## Append1
Technologies | Column1 | Unit | 2020 | 2025 | 2030 | 2035 | 2040 | 2045 | 2050 | Sources
PV fixed tilted PP | Capex | €/kW_{el} | 475 | 370 | 306 | 237 | 207 | 184 | 166 | [^{10,11} ]
PV fixed tilted PP | Opex fix | €/(kW_{el} a) | 7.76 | 6.51 | 5.66 | 5 | 4.47 | 4.04 | 3.7
PV fixed tilted PP | Opex var | €/kWel | 0 | 0 | 0 | 0 | 0 | 0 | 0
PV fixed tilted PP | Lifetime | years | 30 | 35 | 35 | 35 | 40 | 40 | 40
PV rooftop -residential | Capex | €/kW_{el} | 1150 | 926 | 787 | 622 | 551 | 496 | 453 | ETIP-PV and [^{10} ]
PV rooftop -residential | Opex fix | €/(kW_{el} a) | 9.13 | 7.66 | 6.66 | 5.88 | 5.26 | 4.75 | 4.36
PV rooftop -residential | Opex var | €/kWh_{el} | 0 | 0 | 0 | 0 | 0 | 0 | 0
PV rooftop -residential | Lifetime | years | 30 | 35 | 35 | 35 | 40 | 40 | 40
PV rooftop -commercial | Capex | €/kW_{el} | 758 | 598 | 502 | 393 | 345 | 308 | 280 | ETIP-PV and [^{10} ]
PV rooftop -commercial | Opex fix | €/(kW_{el} a) | 9.13 | 7.66 | 6.66 | 5.88 | 5.26 | 4.75 | 4.36
PV rooftop -commercial | Opex var | €/kWh_{el} | 0 | 0 | 0 | 0 | 0 | 0 | 0
PV rooftop -commercial | Lifetime | years | 30 | 35 | 35 | 35 | 40 | 40 | 40
PV rooftop -industrial | Capex | €/kW_{el} | 563 | 437 | 362 | 281 | 245 | 217 | 197 | ETIP-PV and [^{10} ]
PV rooftop -industrial | Opex fix | €/(kW_{el} a) | 9.13 | 7.66 | 6.66 | 5.88 | 5.26 | 4.75 | 4.36
PV rooftop -industrial | Opex var | €/kWh_{el} | 0 | 0 | 0 | 0 | 0 | 0 | 0
PV rooftop -industrial | Lifetime | years | 30 | 35 | 35 | 35 | 40 | 40 | 40
PV single-axis PP | Capex | €/kW_{el} | 523 | 407 | 337 | 261 | 228 | 202 | 183 | [^{10} – ^{12} ]
PV single-axis PP | Opex fix | €/(kW_{el} a) | 8.54 | 7.16 | 6.23 | 5.5 | 4.92 | 4.44 | 4.07
PV single-axis PP | Opex var | €/kWh_{el} | 0 | 0 | 0 | 0 | 0 | 0 | 0
PV single-axis PP | Lifetime | years | 30 | 35 | 35 | 35 | 40 | 40 | 40
Wind onshore PP | Capex | €/kW_{el} | 1150 | 1060 | 1000 | 965 | 940 | 915 | 900 | [^{13} ]
Wind onshore PP | Opex fix | €/(kW_{el} a) | 23 | 21.2 | 20 | 19.3 | 18.8 | 18.3 | 18
Wind onshore PP | Opex var | €/kWh_{el} | 0 | 0 | 0 | 0 | 0 | 0 | 0
Wind onshore PP | Lifetime | years | 25 | 25 | 25 | 25 | 25 | 25 | 25
Wind offshore PP | Capex | €/kW_{el} | 2973 | 2561 | 2287 | 2216 | 2168 | 2145 | 2130 | [^{14} ]
Wind offshore PP | Opex fix | €/(kW_{el} a) | 85 | 73 | 66 | 64 | 62 | 61 | 61
Wind offshore PP | Opex var | €/kWh_{el} | 0 | 0 | 0 | 0 | 0 | 0 | 0
Wind offshore PP | Lifetime | years | 25 | 25 | 25 | 25 | 25 | 25 | 25
Hydro Run-of-River PP | Capex | €/kW_{el} | 2560 | 2560 | 2560 | 2560 | 2560 | 2560 | 2560 | [^{15} ]
Hydro Run-of-River PP | Opex fix | €/(kW_{el} a) | 76.8 | 76.8 | 76.8 | 76.8 | 76.8 | 76.8 | 76.8
Hydro Run-of-River PP | Opex var | €/kWh_{el} | 0.005 | 0.005 | 0.005 | 0.005 | 0.005 | 0.005 | 0.005
Hydro Run-of-River PP | Lifetime | years | 50 | 50 | 50 | 50 | 50 | 50 | 50
Hydro Reservoir/ Dam | Capex | €/kW_{el} | 1650 | 1650 | 1650 | 1650 | 1650 | 1650 | 1650 | [^{15} ]
Hydro Reservoir/ Dam | Opex fix | €/(kW_{el} a) | 49.5 | 49.5 | 49.5 | 49.5 | 49.5 | 49.5 | 49.5
Hydro Reservoir/ Dam | Opex var | €/kWh_{el} | 0.003 | 0.003 | 0.003 | 0.003 | 0.003 | 0.003 | 0.003
Hydro Reservoir/ Dam | Lifetime | years | 50 | 50 | 50 | 50 | 50 | 50 | 50
Geothermal PP | Capex | €/kW_{el} | 4970 | 4720 | 4470 | 4245 | 4020 | 3815 | 3610 | [^{15,16} ]
Geothermal PP | Opex fix | €/(kW_{el} a) | 80 | 80 | 80 | 80 | 80 | 80 | 80
Geothermal PP | Opex var | €/kWh_{el} | 0 | 0 | 0 | 0 | 0 | 0 | 0
Geothermal PP | Lifetime | years | 40 | 40 | 40 | 40 | 40 | 40 | 40
Steam turbine (CSP) | Capex | €/kW_{el} | 968 | 946 | 923 | 902 | 880 | 860 | 840 | [^{17} ]
Steam turbine (CSP) | Opex fix | €/(kW_{el} a) | 19.4 | 18.9 | 18.5 | 18 | 17.6 | 17.2 | 16.8
Steam turbine (CSP) | Opex var | €/kWh_{el} | 0 | 0 | 0 | 0 | 0 | 0 | 0
Steam turbine (CSP) | Lifetime | years | 25 | 25 | 25 | 30 | 30 | 30 | 30
CCGT PP | Capex | €/kW_{el} | 775 | 775 | 775 | 775 | 775 | 775 | 775 | [^{18} ]
CCGT PP | Opex fix | €/(kW_{el} a) | 19.375 | 19.375 | 19.375 | 19.375 | 19.375 | 19.375 | 19.375
CCGT PP | Opex var | €/kWh_{el} | 0.002 | 0.002 | 0.002 | 0.002 | 0.002 | 0.002 | 0.002
CCGT PP | Lifetime | years | 35 | 35 | 35 | 35 | 35 | 35 | 35
OCGT PP | Capex | €/kW_{el} | 475 | 475 | 475 | 475 | 475 | 475 | 475 | [^{19} ]
OCGT PP | Opex fix | €/(kW_{el} a) | 14.25 | 14.25 | 14.25 | 14.25 | 14.25 | 14.25 | 14.25
OCGT PP | Opex var | €/kWh_{el} | 0.011 | 0.011 | 0.011 | 0.011 | 0.011 | 0.011 | 0.011
OCGT PP | Lifetime | years | 35 | 35 | 35 | 35 | 35 | 35 | 35
CCGT PP + CCS | Capex | €/kW_{el} | 2565 | 2272.5 | 1980 | 1845 | 1710 | 1640 | 1570 | [^{20} ]
CCGT PP + CCS | Opex fix | €/(kW_{el} a) | 81 | 72 | 63 | 58.5 | 54 | 52 | 50
CCGT PP + CCS | Opex var | €/kWh_{el} | 0 | 0 | 0 | 0 | 0 | 0 | 0
CCGT PP + CCS | Lifetime | years | 35 | 35 | 35 | 35 | 35 | 35 | 35
Int Combust Generator | Capex | €/kW_{el} | 385 | 385 | 385 | 385 | 385 | 385 | 385 | [^{19} ]
Int Combust Generator | Opex fix | €/(kW_{el} a) | 11.5 | 11.5 | 11.5 | 11.5 | 11.5 | 11.5 | 11.5
Int Combust Generator | Opex var | €/kWh_{el} | 0.0047 | 0.0047 | 0.0047 | 0.0047 | 0.0047 | 0.0047 | 0.0047
Int Combust Generator | Lifetime | years | 30 | 30 | 30 | 30 | 30 | 30 | 30
Multifuel Int Combust Generator | Capex | €/kW_{el} | 569 | 553 | 537 | 522 | 506 | 491 | 475 | [^{19} ]
Multifuel Int Combust Generator | Opex fix | €/(kW_{el} a) | 6.2 | 6.2 | 6.2 | 6.2 | 6.2 | 6.2 | 6.2
Multifuel Int Combust Generator | Opex var | €/kWh_{el} | 0.011 | 0.011 | 0.011 | 0.011 | 0.011 | 0.011 | 0.011
Multifuel Int Combust Generator | Lifetime | years | 30 | 30 | 30 | 30 | 30 | 30 | 30
Coal PP | Capex | €/kW_{el} | 1600 | 1600 | 1600 | 1600 | 1600 | 1600 | 1600 | [^{18,21} ]
Coal PP | Opex fix | €/(kW_{el} a) | 20 | 20 | 20 | 20 | 20 | 20 | 20
Coal PP | Opex var | €/kWh_{el} | 0.001 | 0.001 | 0.001 | 0.001 | 0.001 | 0.001 | 0.001
Coal PP | Lifetime | years | 40 | 40 | 40 | 40 | 40 | 40 | 40
Biomass PP | Capex | €/kW_{el} | 2620 | 2475 | 2330 | 2195 | 2060 | 1945 | 1830 | [^{17} ]
Biomass PP | Opex fix | €/(kW_{el} a) | 47.2 | 44.6 | 41.9 | 39.5 | 37.1 | 35 | 32.9
Biomass PP | Opex var | €/kWh_{el} | 0.0038 | 0.0038 | 0.0038 | 0.0038 | 0.0038 | 0.0038 | 0.0038
Biomass PP | Lifetime | years | 25 | 25 | 25 | 25 | 25 | 25 | 25
Nuclear PP | Capex | €/kW_{el} | 6003 | 6003 | 5658 | 5658 | 5244 | 5244 | 5175 | [^{18,22,23} ]
Nuclear PP | Opex fix | €/(kW_{el} a) | 113.1 | 113.1 | 98.4 | 98.4 | 83.6 | 83.6 | 78.8
Nuclear PP | Opex var | €/kWh_{el} | 0.0025 | 0.0025 | 0.0025 | 0.0025 | 0.0025 | 0.0025 | 0.0025
Nuclear PP | Lifetime | years | 50 | 50 | 50 | 50 | 50 | 50 | 50
CHP NG Heating | Capex | €/kW_{el} | 880 | 880 | 880 | 880 | 880 | 880 | 880 | [^{17} ]
CHP NG Heating | Opex fix | €/(kW_{el} a) | 74.8 | 74.8 | 74.8 | 74.8 | 74.8 | 74.8 | 74.8
CHP NG Heating | Opex var | €/kWh_{el} | 0.0024 | 0.0024 | 0.0024 | 0.0024 | 0.0024 | 0.0024 | 0.0024
CHP NG Heating | Lifetime | years | 30 | 30 | 30 | 30 | 30 | 30 | 30
CHP Oil Heating | Capex | €/kW_{el} | 880 | 880 | 880 | 880 | 880 | 880 | 880 | [^{17} ]
CHP Oil Heating | Opex fix | €/(kW_{el} a) | 74.8 | 74.8 | 74.8 | 74.8 | 74.8 | 74.8 | 74.8
CHP Oil Heating | Opex var | €/kWh_{el} | 0.0024 | 0.0024 | 0.0024 | 0.0024 | 0.0024 | 0.0024 | 0.0024
CHP Oil Heating | Lifetime | years | 30 | 30 | 30 | 30 | 30 | 30 | 30
CHP Coal Heating | Capex | €/kW_{el} | 2030 | 2030 | 2030 | 2030 | 2030 | 2030 | 2030 | [^{17} ]
CHP Coal Heating | Opex fix | €/(kW_{el} a) | 46.7 | 46.7 | 46.7 | 46.7 | 46.7 | 46.7 | 46.7
CHP Coal Heating | Opex var | €/kWh_{el} | 0.0051 | 0.0051 | 0.0051 | 0.0051 | 0.0051 | 0.0051 | 0.0051
CHP Coal Heating | Lifetime | years | 40 | 40 | 40 | 40 | 40 | 40 | 40
CHP Biomass Heating | Capex | €/kW_{el} | 3400 | 3300 | 3200 | 3125 | 3050 | 2975 | 2900 | [^{17} ]
CHP Biomass Heating | Opex fix | €/(kW_{el} a) | 97.6 | 94.95 | 92.3 | 90.8 | 89.3 | 87.8 | 86.3
CHP Biomass Heating | Opex var | €/kWh_{el} | 0.0038 | 0.0038 | 0.0037 | 0.0037 | 0.0038 | 0.0038 | 0.0038
CHP Biomass Heating | Lifetime | years | 25 | 25 | 25 | 25 | 25 | 25 | 25
CHP Biogas | Capex | €/kW_{el} | 429.2 | 399.6 | 370 | 340.4 | 325.6 | 310.8 | 296 | [^{17} ]
CHP Biogas | Opex fix | €/(kW_{el} a) | 17.168 | 15.984 | 14.8 | 13.616 | 13.024 | 12.432 | 11.84
CHP Biogas | Opex var | €/kWh_{el} | 0.001 | 0.001 | 0.001 | 0.001 | 0.001 | 0.001 | 0.001
CHP Biogas | Lifetime | years | 30 | 30 | 30 | 30 | 30 | 30 | 30
MSW incinerator | Capex | €/kW_{el} | 5630 | 5440 | 5240 | 5030 | 4870 | 4690 | 4540 | [^{17} ][7]
MSW incinerator | Opex fix | €/(kW_{el} a) | 253.35 | 244.8 | 235.8 | 226.35 | 219.15 | 211.05 | 204.3
MSW incinerator | Opex var | €/kWh_{el} | 0.0069 | 0.0069 | 0.0069 | 0.0069 | 0.0069 | 0.0069 | 0.0069
MSW incinerator | Lifetime | years | 30 | 30 | 30 | 30 | 30 | 30 | 30
Concentrating Solar Heat | Capex | €/kW_{th} | 344.5 | 303.6 | 274.7 | 251.1 | 230.2 | 211.9 | 196 | [^{24,25} ]
Concentrating Solar Heat | Opex fix | €/(kW_{th} a) | 7.9 | 7 | 6.3 | 5.8 | 5.3 | 4.9 | 4.5
Concentrating Solar Heat | Opex var | €/kWh_{th} | 0 | 0 | 0 | 0 | 0 | 0 | 0
Concentrating Solar Heat | Lifetime | years | 25 | 25 | 25 | 25 | 25 | 25 | 25
Residential Solar Heat -Collectors -Space Heating | Capex | €/kW_{th} | 1214 | 1179 | 1143 | 1071 | 1000 | 929 | 857 | [^{17} ]
Residential Solar Heat -Collectors -Space Heating | Opex fix | €/(kW_{th} a) | 14.8 | 14.8 | 14.8 | 14.8 | 14.8 | 14.8 | 14.8
Residential Solar Heat -Collectors -Space Heating | Opex var | €/kWh_{th} | 0 | 0 | 0 | 0 | 0 | 0 | 0
Residential Solar Heat -Collectors -Space Heating | Lifetime | years | 25 | 25 | 30 | 30 | 30 | 30 | 30
DH Electric Heating | Capex | €/kW_{th} | 100 | 100 | 75 | 75 | 75 | 75 | 75 | [^{17} ]
DH Electric Heating | Opex fix | €/(kW_{th} a) | 1.47 | 1.47 | 1.47 | 1.47 | 1.47 | 1.47 | 1.47
DH Electric Heating | Opex var | €/kWh_{th} | 0.0005 | 0.0005 | 0.0005 | 0.0005 | 0.0005 | 0.0005 | 0.0005
DH Electric Heating | Lifetime | years | 35 | 35 | 35 | 35 | 35 | 35 | 35
DH Heat Pump | Capex | €/kW_{th} | 660 | 618 | 590 | 568 | 554 | 540 | 530 | [^{17} ]
DH Heat Pump | Opex fix | €/(kW_{th} a) | 2 | 2 | 2 | 2 | 2 | 2 | 2
DH Heat Pump | Opex var | €/kWh_{th} | 0.0018 | 0.0017 | 0.0017 | 0.0016 | 0.0016 | 0.0016 | 0.0016
DH Heat Pump | Lifetime | years | 25 | 25 | 25 | 25 | 25 | 25 | 25
DH NG Heating | Capex | €/kW_{th} | 75 | 75 | 100 | 100 | 100 | 100 | 100 | [^{17} ]
DH NG Heating | Opex fix | €/(kW_{th} a) | 2.775 | 2.775 | 3.7 | 3.7 | 3.7 | 3.7 | 3.7
DH NG Heating | Opex var | €/kWh_{th} | 0.0002 | 0.0002 | 0.0002 | 0.0002 | 0.0002 | 0.0002 | 0.0002
DH NG Heating | Lifetime | years | 35 | 35 | 35 | 35 | 35 | 35 | 35
DH Oil Heating | Capex | €/kW_{th} | 75 | 75 | 100 | 100 | 100 | 100 | 100 | [^{17} ]
DH Oil Heating | Opex fix | €/(kW_{th} a) | 2.775 | 2.775 | 3.7 | 3.7 | 3.7 | 3.7 | 3.7
DH Oil Heating | Opex var | €/kWh_{th} | 0.0002 | 0.0002 | 0.0002 | 0.0002 | 0.0002 | 0.0002 | 0.0002
DH Oil Heating | Lifetime | years | 35 | 35 | 35 | 35 | 35 | 35 | 35
DH Coal Heating | Capex | €/kW_{th} | 75 | 75 | 100 | 100 | 100 | 100 | 100 | [^{17} ]
DH Coal Heating | Opex fix | €/(kW_{th} a) | 2.775 | 2.775 | 3.7 | 3.7 | 3.7 | 3.7 | 3.7
DH Coal Heating | Opex var | €/kWh_{th} | 0.0002 | 0.0002 | 0.0002 | 0.0002 | 0.0002 | 0.0002 | 0.0002
DH Coal Heating | Lifetime | years | 35 | 35 | 35 | 35 | 35 | 35 | 35
DH Biomass Heating | Capex | €/kW_{th} | 75 | 75 | 100 | 100 | 100 | 100 | 100 | [^{17} ]
DH Biomass Heating | Opex fix | €/(kW_{th} a) | 2.8 | 2.8 | 3.7 | 3.7 | 3.7 | 3.7 | 3.7
DH Biomass Heating | Opex var | €/kWh_{th} | 0.0002 | 0.0002 | 0.0002 | 0.0002 | 0.0002 | 0.0002 | 0.0002
DH Biomass Heating | Lifetime | years | 35 | 35 | 35 | 35 | 35 | 35 | 35
DH Geothermal Heat | Capex | €/kW_{th} | 3642 | 3384 | 3200 | 3180 | 3160 | 3150 | 3146 | [^{17} ]
DH Geothermal Heat | Opex fix | €/(kW_{th} a) | 133 | 124 | 117 | 116 | 115 | 115 | 115
DH Geothermal Heat | Opex var | €/kWh_{th} | 0 | 0 | 0 | 0 | 0 | 0 | 0
DH Geothermal Heat | Lifetime | years | 22 | 22 | 22 | 22 | 22 | 22 | 22
Local Electric Heating | Capex | €/kW_{th} | 100 | 100 | 100 | 100 | 100 | 100 | 100 | [^{17} ]
Local Electric Heating | Opex fix | €/(kW_{th} a) | 2 | 2 | 2 | 2 | 2 | 2 | 2
Local Electric Heating | Opex var | €/kWh_{th} | 0.001 | 0.001 | 0.001 | 0.001 | 0.001 | 0.001 | 0.001
Local Electric Heating | Lifetime | years | 30 | 30 | 30 | 30 | 30 | 30 | 30
Local Heat Pump | Capex | €/kW_{th} | 780 | 750 | 730 | 706 | 690 | 666 | 650 | [^{17} ]
Local Heat Pump | Opex fix | €/(kW_{th} a) | 15.6 | 15 | 7.3 | 7.1 | 6.9 | 6.7 | 6.5
Local Heat Pump | Opex var | €/kWh_{th} | 0 | 0 | 0 | 0 | 0 | 0 | 0
Local Heat Pump | Lifetime | years | 20 | 20 | 20 | 20 | 20 | 20 | 20
Local NG Heating | Capex | €/kW_{th} | 800 | 800 | 800 | 800 | 800 | 800 | 800 | [^{17} ]
Local NG Heating | Opex fix | €/(kW_{th} a) | 27 | 27 | 27 | 27 | 27 | 27 | 27
Local NG Heating | Opex var | €/kWh_{th} | 0 | 0 | 0 | 0 | 0 | 0 | 0
Local NG Heating | Lifetime | years | 22 | 22 | 22 | 22 | 22 | 22 | 22
Local Oil Heating | Capex | €/kW_{th} | 440 | 440 | 440 | 440 | 440 | 440 | 440 | [^{17} ]
Local Oil Heating | Opex fix | €/(kW_{th} a) | 18 | 18 | 18 | 18 | 18 | 18 | 18
Local Oil Heating | Opex var | €/kWh_{th} | 0 | 0 | 0 | 0 | 0 | 0 | 0
Local Oil Heating | Lifetime | years | 20 | 20 | 20 | 20 | 20 | 20 | 20
Local Biomass Heating | Capex | €/kW_{th} | 675 | 675 | 750 | 750 | 750 | 750 | 750 | [^{17} ]
Local Biomass Heating | Opex fix | €/(kW_{th} a) | 2 | 2 | 3 | 3 | 3 | 3 | 3
Local Biomass Heating | Opex var | €/kWh_{th} | 0 | 0 | 0 | 0 | 0 | 0 | 0
Local Biomass Heating | Lifetime | years | 20 | 20 | 20 | 20 | 20 | 20 | 20
Local Biogas Heating | Capex | €/kW_{th} | 800 | 800 | 800 | 800 | 800 | 800 | 800 | [^{17} ]
Local Biogas Heating | Opex fix | €/(kW_{th} a) | 27 | 27 | 27 | 27 | 27 | 27 | 27
Local Biogas Heating | Opex var | €/kWh_{th} | 0 | 0 | 0 | 0 | 0 | 0 | 0
Local Biogas Heating | Lifetime | years | 22 | 22 | 22 | 22 | 22 | 22 | 22
Water Electrolysis | Capex | €/kW_{H2} | 685 | 500 | 380 | 325 | 296 | 267 | 248 | [^{26,27} ]
Water Electrolysis | Opex fix | €/(kW_{H2} a) | 23.98 | 17.5 | 13.3 | 11.38 | 10.36 | 9.35 | 8.68
Water Electrolysis | Opex var | €/kWh_{H2} | 0.0012 | 0.0012 | 0.0012 | 0.0012 | 0.0012 | 0.0012 | 0.0012
Water Electrolysis | Lifetime | years | 30 | 30 | 30 | 30 | 30 | 30 | 30
CO_{2} direct air capture | Capex | €/(t_{CO2} a) | 730 | 481 | 338 | 281 | 237 | 217 | 199 | [^{28} ]
CO_{2} direct air capture | Opex fix | €/(t_{CO2} a) | 29.2 | 19.2 | 13.5 | 11.2 | 9.5 | 8.7 | 8
CO_{2} direct air capture | Opex var | €/t_{CO2} | 0 | 0 | 0 | 0 | 0 | 0 | 0
CO_{2} direct air capture | Lifetime | years | 20 | 30 | 25 | 30 | 30 | 30 | 30
Methanation | Capex | €/kW_{SNG} | 502 | 368 | 278 | 247 | 226 | 204 | 190 | [^{26,27} ]
Methanation | Opex fix | €/(kW_{SNG} a) | 23.09 | 16.93 | 12.79 | 11.36 | 10.4 | 9.38 | 8.74
Methanation | Opex var | €/MWh_{SNG} | 0.0015 | 0.0015 | 0.0015 | 0.0015 | 0.0015 | 0.0015 | 0.0015
Methanation | Lifetime | years | 30 | 30 | 30 | 30 | 30 | 30 | 30
Biogas digester | Capex | €/kW_{th} | 730.61 | 705.95 | 680 | 652.75 | 631.98 | 608.63 | 589.16 | [^{17} ]
Biogas digester | Opex fix | €/(kW_{th} a) | 29.22 | 28.24 | 27.2 | 26.11 | 25.28 | 24.35 | 23.57
Biogas digester | Opex var | €/kWh_{th} | 0 | 0 | 0 | 0 | 0 | 0 | 0
Biogas digester | Lifetime | years | 20 | 20 | 20 | 25 | 25 | 25 | 25
Biogas Upgrade | Capex | €/kW_{th} | 290 | 270 | 250 | 230 | 220 | 210 | 200 | [^{29} ]
Biogas Upgrade | Opex fix | €/(kW_{th} a) | 23.2 | 21.6 | 20 | 18.4 | 17.6 | 16.8 | 16
Biogas Upgrade | Opex var | €/kWh_{th} | 0 | 0 | 0 | 0 | 0 | 0 | 0
Biogas Upgrade | Lifetime | years | 20 | 20 | 20 | 20 | 20 | 20 | 20
Fischer-Tropsch unit | Capex | €/kW,FT_{Liq} | 947 | 947 | 947 | 947 | 852.3 | 852.3 | 852.3 | [^{17} ]
Fischer-Tropsch unit | Opex fix | €/kW,FT_{Liq} | 28.41 | 28.41 | 28.41 | 28.41 | 25.57 | 25.57 | 25.57
Fischer-Tropsch unit | Opex var | €/kWh,FT_{Liq} | 0 | 0 | 0 | 0 | 0 | 0 | 0
Fischer-Tropsch unit | Lifetime | years | 30 | 30 | 30 | 30 | 30 | 30 | 30
Gas Liquefaction | Capex | €/kW_{Liq} | 181.1 | 181.1 | 181.1 | 181.1 | 181.1 | 181.1 | 181.1 | [^{17} ]
Gas Liquefaction | Opex fix | €/kW_{Liq} | 6.34 | 6.34 | 6.34 | 6.34 | 6.34 | 6.34 | 6.34
Gas Liquefaction | Opex var | €/kWh_{Liq} | 0 | 0 | 0 | 0 | 0 | 0 | 0
Gas Liquefaction | Lifetime | years | 25 | 25 | 25 | 25 | 25 | 25 | 25
H_{2} Liquefaction | Capex | €/kW_{Liq} | 358.1 | 358.1 | 358.1 | 175.9 | 152.9 | 145.2 | 137.9 | [^{30–32} ]
H_{2} Liquefaction | Opex fix | €/kW_{Liq} | 14.32 | 14.32 | 14.32 | 7.03 | 6.11 | 5.81 | 5.52
H_{2} Liquefaction | Opex var | €/kWh_{Liq} | 0 | 0 | 0 | 0 | 0 | 0 | 0
H_{2} Liquefaction | Lifetime | years | 30 | 30 | 30 | 30 | 30 | 30 | 30
Steam Methane Reforming | Capex | €/kW_{H2} | 320 | 320 | 320 | 320 | 320 | 320 | 320 | [^{33} ]
Steam Methane Reforming | Opex fix | €/kW_{H2} | 16 | 16 | 16 | 16 | 16 | 16 | 16
Steam Methane Reforming | Opex var | €/kWh_{H2} | 0 | 0 | 0 | 0 | 0 | 0 | 0
Steam Methane Reforming | Lifetime | years | 30 | 30 | 30 | 30 | 30 | 30 | 30
Battery Storage | Capex | €/kWh_{el} | 234 | 153 | 110 | 89 | 76 | 68 | 61 | [^{11,34} ]
Battery Storage | Opex fix | €/(kWh_{el} a) | 3.28 | 2.6 | 2.2 | 2.05 | 1.9 | 1.77 | 1.71
Battery Storage | Opex var | €/kWh_{el} | 0 | 0 | 0 | 0 | 0 | 0 | 0
Battery Storage | Efficiency | % | 0.91 | 0.92 | 0.93 | 0.94 | 0.95 | 0.95 | 0.95
Battery Storage | Lifetime | years | 20 | 20 | 20 | 20 | 20 | 20 | 20
Battery Interface | Capex | €/kW_{el} | 117 | 76 | 55 | 44 | 37 | 33 | 30 | [^{11,34} ]
Battery Interface | Opex fix | €/(kW_{el} a) | 1.64 | 1.29 | 1.1 | 1.01 | 0.93 | 0.86 | 0.84
Battery Interface | Opex var | €/kWh_{el} | 0 | 0 | 0 | 0 | 0 | 0 | 0
Battery Interface | Lifetime | years | 20 | 20 | 20 | 20 | 20 | 20 | 20
Battery PV pros residential | Capex | €/kWh_{el} | 462 | 308 | 224 | 182 | 156 | 140 | 127 | [^{17} ]
Battery PV pros residential | Opex fix | €/(kWh_{el} a) | 5.08 | 4 | 3.36 | 3.09 | 2.81 | 2.8 | 2.54
Storage | Opex var | €/kWh_{el} | 0 | 0 | 0 | 0 | 0 | 0 | 0
Storage | Efficiency | % | 0.91 | 0.92 | 0.93 | 0.94 | 0.95 | 0.95 | 0.95
Storage | Lifetime | years | 20 | 20 | 20 | 20 | 20 | 20 | 20
Battery PV pros residential Interface | Capex | €/kW_{el} | 231 | 153 | 112 | 90 | 76 | 68 | 62 | [^{17} ]
Battery PV pros residential Interface | Opex fix | €/(kW_{el} a) | 2.54 | 1.99 | 1.68 | 1.53 | 1.37 | 1.36 | 1.24
Battery PV pros residential Interface | Opex var | €/kWh_{el} | 0 | 0 | 0 | 0 | 0 | 0 | 0
Battery PV pros residential Interface | Lifetime | years | 20 | 20 | 20 | 20 | 20 | 20 | 20
Battery PV pros commercial Storage | Capex | €/kWh_{el} | 366 | 240 | 175 | 141 | 121 | 108 | 98 | [^{17} ]
Battery PV pros commercial Storage | Opex fix | €/(kWh_{el} a) | 4.39 | 3.6 | 2.98 | 2.68 | 2.54 | 2.38 | 2.25
Battery PV pros commercial Storage | Opex var | €/kWh_{el} | 0 | 0 | 0 | 0 | 0 | 0 | 0
Battery PV pros commercial Storage | Efficiency | % | 0.91 | 0.92 | 0.93 | 0.94 | 0.95 | 0.95 | 0.95
Battery PV pros commercial Storage | Lifetime | years | 20 | 20 | 20 | 20 | 20 | 20 | 20
Battery PV pros commercial Interface | Capex | €/kW_{el} | 183 | 119 | 88 | 70 | 59 | 53 | 48 | [^{17} ]
Battery PV pros commercial Interface | Opex fix | €/(kW_{el} a) | 2.2 | 1.79 | 1.5 | 1.33 | 1.24 | 1.17 | 1.1
Battery PV pros commercial Interface | Opex var | €/kWh_{el} | 0 | 0 | 0 | 0 | 0 | 0 | 0
Battery PV pros commercial Interface | Lifetime | years | 20 | 20 | 20 | 20 | 20 | 20 | 20
Battery PV pros industrial Storage | Capex | €/kWh_{el} | 278 | 181 | 131 | 105 | 90 | 80 | 72 | [^{17} ]
Battery PV pros industrial Storage | Opex fix | €/(kWh_{el} a) | 3.89 | 3.08 | 2.62 | 2.42 | 2.25 | 2.08 | 1.94
Battery PV pros industrial Storage | Opex var | €/kWh_{el} | 0 | 0 | 0 | 0 | 0 | 0 | 0
Battery PV pros industrial Storage | Efficiency | % | 0.91 | 0.92 | 0.93 | 0.94 | 0.95 | 0.95 | 0.95
Battery PV pros industrial Storage | Lifetime | years | 20 | 20 | 20 | 20 | 20 | 20 | 20
Battery PV pros industrial Interface | Capex | €/kW_{el} | 139 | 90 | 66 | 52 | 44 | 39 | 35 | [^{17} ]
Battery PV pros industrial Interface | Opex fix | €/(kW_{el} a) | 1.95 | 1.53 | 1.32 | 1.2 | 1.1 | 1.01 | 0.95
Battery PV pros industrial Interface | Opex var | €/kWh_{el} | 0 | 0 | 0 | 0 | 0 | 0 | 0
Battery PV pros industrial Interface | Lifetime | years | 20 | 20 | 20 | 20 | 20 | 20 | 20
PHES Storage | Capex | €/kWh_{el} | 7.7 | 7.7 | 7.7 | 7.7 | 7.7 | 7.7 | 7.7 | [^{15} ]
PHES Storage | Opex fix | €/(kWh_{el} a) | 1.335 | 1.335 | 1.335 | 1.335 | 1.335 | 1.335 | 1.335
PHES Storage | Opex var | €/kWh_{el} | 0 | 0 | 0 | 0 | 0 | 0 | 0
PHES Storage | Efficiency | % | 0.85 | 0.85 | 0.85 | 0.85 | 0.85 | 0.85 | 0.85
PHES Storage | Lifetime | years | 50 | 50 | 50 | 50 | 50 | 50 | 50
PHES Interface | Capex | €/kW_{el} | 650 | 650 | 650 | 650 | 650 | 650 | 650 | [^{15} ]
PHES Interface | Opex fix | €/(kW_{el} a) | 0 | 0 | 0 | 0 | 0 | 0 | 0
PHES Interface | Opex var | €/kWh_{el} | 0 | 0 | 0 | 0 | 0 | 0 | 0
PHES Interface | Lifetime | years | 50 | 50 | 50 | 50 | 50 | 50 | 50
A-CAES Storage | Capex | €/kWh_{el} | 75 | 65.3 | 57.9 | 53.6 | 50.8 | 47 | 43.8 | [^{15} ]
A-CAES Storage | Opex fix | €/(kWh_{el} a) | 1.16 | 0.99 | 0.87 | 0.81 | 0.77 | 0.71 | 0.66
A-CAES Storage | Opex var | €/kWh_{el} | 0 | 0 | 0 | 0 | 0 | 0 | 0
A-CAES Storage | Efficiency | % | 0.59 | 0.65 | 0.7 | 0.7 | 0.7 | 0.7 | 0.7
A-CAES Storage | Lifetime | years | 40 | 40 | 40 | 40 | 40 | 40 | 40
A-CAES Interface | Capex | €/kW_{el} | 540 | 540 | 540 | 540 | 540 | 540 | 540 | [^{15} ]
A-CAES Interface | Opex fix | €/(kW_{el} a) | 17.5 | 17.5 | 17.5 | 17.5 | 17.5 | 17.5 | 17.5
A-CAES Interface | Opex var | €/kWh_{el} | 0 | 0 | 0 | 0 | 0 | 0 | 0
A-CAES Interface | Lifetime | years | 40 | 40 | 40 | 40 | 40 | 40 | 40
Hot Heat Storage Storage | Capex | €/kWh_{th} | 41.8 | 32.7 | 26.8 | 23.3 | 21 | 19.3 | 17.5 | [^{17} ]
Hot Heat Storage Storage | Opex fix | €/(kWh_{th} a) | 0.63 | 0.49 | 0.4 | 0.35 | 0.32 | 0.29 | 0.26
Hot Heat Storage Storage | Opex var | €/kWh_{th} | 0 | 0 | 0 | 0 | 0 | 0 | 0
Hot Heat Storage Storage | Efficiency | % | 0.9 | 0.9 | 0.9 | 0.9 | 0.9 | 0.9 | 0.9
Hot Heat Storage Storage | Lifetime | years | 25 | 25 | 25 | 30 | 30 | 30 | 30
Hydrogen Storage | Capex | €/kWh_{th} | 0.24 | 0.24 | 0.24 | 0.24 | 0.24 | 0.24 | 0.24 | [^{35} ]
Hydrogen Storage | Opex fix | €/(kWh_{th} a) | 0.0096 | 0.0096 | 0.0096 | 0.0096 | 0.0096 | 0.0096 | 0.0096
Hydrogen Storage | Opex var | €/kWh_{th} | 0.0001 | 0.0001 | 0.0001 | 0.0001 | 0.0001 | 0.0001 | 0.0001
Hydrogen Storage | Efficiency | % | bar: 2020 to 2050
Hydrogen Storage | Lifetime | years | 30 | 30 | 30 | 30 | 30 | 30 | 30
Hydrogen Storage Interface | Capex | €/kW_{th} | 100 | 100 | 100 | 100 | 100 | 100 | 100 | [^{35} ]
Hydrogen Storage Interface | Opex fix | €/(kW_{th} a) | 4 | 4 | 4 | 4 | 4 | 4 | 4
Hydrogen Storage Interface | Opex var | €/kW_{th} | 0 | 0 | 0 | 0 | 0 | 0 | 0
Hydrogen Storage Interface | Lifetime | years | 15 | 15 | 15 | 15 | 15 | 15 | 15
CO_{2} Storage | Capex | €/ton | 142 | 142 | 142 | 142 | 142 | 142 | 142 | [^{28} ]
CO_{2} Storage | Opex fix | €/(ton a) | 9.94 | 9.94 | 9.94 | 9.94 | 9.94 | 9.94 | 9.94
CO_{2} Storage | Opex var | €/ton | 0.0001 | 0.0001 | 0.0001 | 0.0001 | 0.0001 | 0.0001 | 0.0001
CO_{2} Storage | Efficiency | %
CO_{2} Storage | Lifetime | years | 30 | 30 | 30 | 30 | 30 | 30 | 30
Gas Storage | Capex | €/kWh_{th} | 0.05 | 0.05 | 0.05 | 0.05 | 0.05 | 0.05 | 0.05 | [^{36} ]
Gas Storage | Opex fix | €/(kWh_{th} a) | 0.001 | 0.001 | 0.001 | 0.001 | 0.001 | 0.001 | 0.001
Gas Storage | Opex var | €/kWh_{th} | 0 | 0 | 0 | 0 | 0 | 0 | 0
Gas Storage | Efficiency | % | bar: 2020 to 2050
Gas Storage | Lifetime | years | 50 | 50 | 50 | 50 | 50 | 50 | 50
Gas Storage Interface | Capex | €/kW_{th} | 100 | 100 | 100 | 100 | 100 | 100 | 100 | [^{36} ]
Gas Storage Interface | Opex fix | €/(kW_{th} a) | 4 | 4 | 4 | 4 | 4 | 4 | 4
Gas Storage Interface | Opex var | €/kW_{th} | 0 | 0 | 0 | 0 | 0 | 0 | 0
Gas Storage Interface | Lifetime | years | 15 | 15 | 15 | 15 | 15 | 15 | 15
District Heat Storage | Capex | €/kWh_{th} | 40 | 30 | 30 | 25 | 20 | 20 | 20 | [^{17} ]
District Heat Storage | Opex fix | €/(kWh_{th} a) | 0.6 | 0.45 | 0.45 | 0.375 | 0.3 | 0.3 | 0.3
District Heat Storage | Opex var | €/kWh_{th} | 0 | 0 | 0 | 0 | 0 | 0 | 0
District Heat Storage | Efficiency | % | 0.9 | 0.9 | 0.9 | 0.9 | 0.9 | 0.9 | 0.9
District Heat Storage | Lifetime | years | 25 | 25 | 25 | 30 | 30 | 30 | 30