## Cover
Power generation technology assumptions
Developed to serve as input to the Central_2018 scenario
Prepared by JRC C.6
2019-10-25 20:46
© European Union 2017-2019
Legal Notice
The information made available is property of the Joint Research Centre of the European Commission.
Neither the European Commission nor any person acting on behalf of the Commission is responsible for the use which might be made of this information.
Permission to Use
Reproduction of the data is authorized provided the source is appropriately acknowledged.

## tech_base
Type | Technology | Co-generation | Size | Typical unit size of a new power plant (kW) | Technical lifetime (years) | Construction time | Technical availability (%) | Net efficiency | Default emissions factor (t of CO2 / toe input) | CCS factor (t of CO2 / toe input) | Default steam to electricity ratio for CHP units | Own consumption | Capital costs €2010/kW | Fix O&M costs €2010/kW | Variable O&M costs €2010/MWh | Desired range of operation |  |  | Available for investment
Nuclear power plants | Nuclear - current | Electricity only | L | 1250000 | 50 | 9 | 0.92 | 0.33333 | 0 | 0 | 0 | 0.044 | 4900 | 98 | 8.0422 | 6500 | 8500 | 8760 | 2010
Nuclear power plants | Nuclear - current | Electricity only | M | 600000 | 50 | 9 | 0.92 | 0.33333 | 0 | 0 | 0 | 0.066 | 5145 | 102.9 | 8.4443 | 4875 | 7820.726 | 8270.2066 | 2010
Nuclear power plants | Nuclear III | Electricity only | L | 1250000 | 60 | 9 | 0.94 | 0.38474 | 0 | 0 | 0 | 0.04048 | 6923.9588 | 121.1693 | 6.0879 | 6000 | 8600 | 8760 | 2010
Nuclear power plants | Nuclear III | Electricity only | M | 600000 | 60 | 9 | 0.94 | 0.38475 | 0 | 0 | 0 | 0.0594 | 7263.9512 | 127.1191 | 6.3868 | 4200 | 7614.605 | 8156.8733 | 2010
Nuclear power plants | Nuclear III | Electricity only | S | 300000 | 60 | 9 | 0.94 | 0.38484 | 0 | 0 | 0 | 0.060588 | 7964.7537 | 139.3832 | 7.003 | 2730 | 6472.5077 | 7483.528 | 2025
Nuclear power plants | Nuclear IV | Electricity only | L | 1250000 | 60 | 9 | 0.95 | 0.40816 | 0 | 0 | 0 | 0.038456 | 9626.8095 | 144.4021 | 5.6429 | 5750 | 8600 | 8760 | 2035
Nuclear power plants | Nuclear IV | Electricity only | M | 600000 | 60 | 9 | 0.95 | 0.40816 | 0 | 0 | 0 | 0.05643 | 10108.15 | 151.6222 | 5.9251 | 4168.75 | 7718.5718 | 8214.3217 | 2035
Coal fired power plants | Integrated gasification combined cycle | Electricity only | L | 480000 | 35 | 3 | 0.9 | 0.48782 | 3.9607 | 0 | 0 | 0.06 | 2479.8245 | 56.6817 | 4.9837 | 6700 | 8380 | 8760 | 2010
Coal fired power plants | Integrated gasification combined cycle | Electricity only | M | 275000 | 35 | 3 | 0.9 | 0.46462 | 3.9607 | 0 | 0 | 0.063 | 2665.127 | 60.9172 | 5.3561 | 4556 | 7228.5564 | 8109.7205 | 2010
Coal fired power plants | Integrated gasification combined cycle | CHP | L | 420000 | 35 | 3 | 0.9 | 0.44347 | 3.9607 | 0 | 1.32 | 0.066 | 2869.8105 | 63.6278 | 5.7585 | 5360 | 7980 | 8760 | 2010
Coal fired power plants | Integrated gasification combined cycle | CHP | M | 250000 | 35 | 3 | 0.9 | 0.42238 | 3.9607 | 0 | 1.32 | 0.0693 | 3055.0565 | 67.735 | 6.1156 | 3216 | 6604.2953 | 7909.2328 | 2010
Coal fired power plants | Integrated gasification combined cycle | Electricity only with CCS | L | 480000 | 35 | 3 | 0.9 | 0.46458 | 0.39607 | 3.5646 | 0 | 0.21 | 3596 | 86.304 | 5.8314 | 6700 | 8380 | 8760 | 2031
Coal fired power plants | Integrated gasification combined cycle | Electricity only with CCS | M | 275000 | 35 | 3 | 0.9 | 0.44245 | 0.39607 | 3.5646 | 0 | 0.2205 | 3837.8 | 92.1072 | 6.2235 | 4556 | 7228.5564 | 8109.7205 | 2031
Coal fired power plants | Integrated gasification combined cycle | CHP with CCS | L | 420000 | 35 | 3 | 0.9 | 0.42234 | 0.39607 | 3.5646 | 1.4267 | 0.231 | 3986 | 92.7941 | 6.3846 | 5360 | 7980 | 8760 | 2031
Coal fired power plants | Integrated gasification combined cycle | CHP with CCS | M | 250000 | 35 | 3 | 0.9 | 0.40223 | 0.39607 | 3.5646 | 1.4334 | 0.24255 | 4227.8 | 98.4232 | 6.7614 | 3216 | 6604.2953 | 7909.2328 | 2031
Coal fired power plants | Supercritical steam turbine | Electricity only | L | 650000 | 40 | 4 | 0.91 | 0.47625 | 3.9607 | 0 | 0 | 0.05 | 1744.0798 | 39.2418 | 3.5781 | 6550 | 8530 | 8760 | 2010
Coal fired power plants | Supercritical steam turbine | Electricity only | M | 300000 | 40 | 4 | 0.91 | 0.45361 | 3.9607 | 0 | 0 | 0.0525 | 1900.3897 | 42.7588 | 3.8988 | 4716 | 7509.0721 | 8202.9602 | 2010
Coal fired power plants | Supercritical steam turbine | CHP | L | 550000 | 40 | 4 | 0.91 | 0.43295 | 3.9607 | 0 | 0.98 | 0.055 | 2159.0128 | 47.1205 | 4.4975 | 5240 | 8115 | 8760 | 2010
Coal fired power plants | Supercritical steam turbine | CHP | M | 275000 | 40 | 4 | 0.91 | 0.41237 | 3.9607 | 0 | 0.98 | 0.05775 | 2315.2298 | 50.5299 | 4.8037 | 3799 | 7186.7545 | 8214.3217 | 2010
Coal fired power plants | Supercritical steam turbine | Electricity only with CCS | L | 650000 | 40 | 4 | 0.91 | 0.45351 | 0.39607 | 3.5646 | 0 | 0.2125 | 3141 | 74.2061 | 7.0705 | 6550 | 8530 | 8760 | 2031
Coal fired power plants | Supercritical steam turbine | Electricity only with CCS | M | 300000 | 40 | 4 | 0.91 | 0.43192 | 0.39607 | 3.5646 | 0 | 0.22313 | 3367.85 | 79.5655 | 7.5812 | 4716 | 7509.0721 | 8202.9602 | 2031
Coal fired power plants | Supercritical steam turbine | CHP with CCS | L | 550000 | 40 | 4 | 0.91 | 0.41229 | 0.39607 | 3.5646 | 1.0657 | 0.23375 | 3556 | 81.4902 | 7.9485 | 5240 | 8115 | 8760 | 2031
Coal fired power plants | Supercritical steam turbine | CHP with CCS | M | 275000 | 40 | 4 | 0.91 | 0.39265 | 0.39607 | 3.5646 | 1.0711 | 0.24544 | 3782.85 | 86.6887 | 8.4389 | 3799 | 7186.7545 | 8214.3217 | 2031
Coal fired power plants | Fluidized bed combustion | Electricity only | L | 560000 | 40 | 4 | 0.88 | 0.42558 | 3.9607 | 0 | 0 | 0.047 | 1814.3715 | 36.2874 | 3.27 | 6000 | 7800 | 8350 | 2010
Coal fired power plants | Fluidized bed combustion | Electricity only | M | 260000 | 40 | 4 | 0.88 | 0.40535 | 3.9607 | 0 | 0 | 0.04935 | 1968.0051 | 39.3601 | 3.5469 | 4290 | 6868.1625 | 7808.1417 | 2010
Coal fired power plants | Fluidized bed combustion | Electricity only | S | 35000 | 40 | 3 | 0.88 | 0.38613 | 3.9607 | 0 | 0 | 0.051818 | 2232.1251 | 44.6425 | 4.0229 | 2895.75 | 5950.3206 | 7217.8597 | 2010
Coal fired power plants | Fluidized bed combustion | CHP | L | 450000 | 40 | 4 | 0.88 | 0.38686 | 3.9607 | 0 | 1.4 | 0.0517 | 2162.7518 | 41.9574 | 3.9205 | 4800 | 7437.5 | 8350 | 2010
Coal fired power plants | Fluidized bed combustion | CHP | M | 225000 | 40 | 4 | 0.88 | 0.36845 | 3.9607 | 0 | 1.4 | 0.054285 | 2316.7077 | 44.9441 | 4.1863 | 3432 | 6571.7534 | 7808.1417 | 2010
Coal fired power plants | Fluidized bed combustion | CHP | S | 15000 | 40 | 3 | 0.88 | 0.35094 | 3.9607 | 0 | 1.65 | 0.056999 | 2628.5924 | 50.9947 | 4.7499 | 2316.6 | 5716.1816 | 7217.8597 | 2010
Coal fired power plants | Fluidized bed combustion | Electricity only with CCS | L | 560000 | 40 | 4 | 0.88 | 0.40527 | 0.39607 | 3.5646 | 0 | 0.22325 | 3766.125 | 79.0886 | 7.6081 | 6000 | 7800 | 8350 | 2031
Coal fired power plants | Fluidized bed combustion | Electricity only with CCS | M | 260000 | 40 | 4 | 0.88 | 0.38597 | 0.39607 | 3.5646 | 0 | 0.23441 | 4211.6813 | 88.4453 | 8.5082 | 4290 | 6868.1625 | 7808.1417 | 2031
Coal fired power plants | Fluidized bed combustion | CHP with CCS | L | 450000 | 40 | 4 | 0.88 | 0.36843 | 0.39607 | 3.5646 | 1.5341 | 0.24558 | 4114.125 | 83.8047 | 8.1794 | 4800 | 7437.5 | 8350 | 2031
Coal fired power plants | Fluidized bed combustion | CHP with CCS | M | 225000 | 40 | 4 | 0.88 | 0.35088 | 0.39607 | 3.5646 | 1.5425 | 0.25785 | 4559.6813 | 92.8807 | 9.0448 | 3432 | 6571.7534 | 7808.1417 | 2031
Coal fired power plants | Steam turbine | Electricity only | L | 500000 | 40 | 4 | 0.92 | 0.44523 | 3.9607 | 0 | 0 | 0.058 | 1498.2034 | 24.3458 | 2.1955 | 5750 | 7200 | 8100 | 2010
Coal fired power plants | Steam turbine | Electricity only | M | 230000 | 40 | 4 | 0.92 | 0.42388 | 3.9607 | 0 | 0 | 0.0609 | 1615.2077 | 26.2471 | 2.367 | 4600 | 6628.5001 | 7746.4552 | 2010
Coal fired power plants | Steam turbine | Electricity only | S | 65000 | 40 | 3 | 0.92 | 0.40355 | 3.9607 | 0 | 0 | 0.063945 | 1781.6532 | 28.9519 | 2.6109 | 3450 | 5975.1349 | 7313.3317 | 2010
Coal fired power plants | Steam turbine | Electricity only | XS | 4500 | 40 | 1 | 0.92 | 0.38426 | 3.9607 | 0 | 0 | 0.067142 | 2135.9549 | 34.7093 | 3.1301 | 2932.5 | 5642.786 | 7079.4424 | 2010
Coal fired power plants | Steam turbine | CHP | L | 450000 | 40 | 4 | 0.92 | 0.40448 | 3.9607 | 0 | 0.92 | 0.0638 | 1885.3236 | 29.7174 | 2.8192 | 5175 | 6885 | 8100 | 2010
Coal fired power plants | Steam turbine | CHP | M | 210000 | 40 | 4 | 0.92 | 0.38508 | 3.9607 | 0 | 0.92 | 0.06699 | 2001.1458 | 31.5431 | 2.9808 | 4140 | 6352.9728 | 7746.4552 | 2010
Coal fired power plants | Steam turbine | CHP | S | 35000 | 40 | 3 | 0.92 | 0.36664 | 3.9607 | 0 | 1.2 | 0.07034 | 2532.288 | 39.9152 | 3.9034 | 3105 | 5743.288 | 7313.3317 | 2010
Coal fired power plants | Steam turbine | CHP | XS | 3500 | 40 | 1 | 0.92 | 0.34914 | 3.9607 | 0 | 1.35 | 0.073856 | 2571.0262 | 40.5258 | 3.8015 | 2639.25 | 5432.4796 | 7079.4424 | 2010
Coal fired power plants | Steam turbine | Electricity only with CCS | L | 500000 | 40 | 4 | 0.92 | 0.42328 | 0.39607 | 3.5646 | 0 | 0.2291 | 3192.75 | 54.4763 | 5.5508 | 5750 | 7200 | 8100 | 2031
Coal fired power plants | Steam turbine | Electricity only with CCS | M | 230000 | 40 | 4 | 0.92 | 0.40312 | 0.39607 | 3.5646 | 0 | 0.24056 | 3668.1375 | 62.5876 | 6.3773 | 4600 | 6628.5001 | 7746.4552 | 2031
Coal fired power plants | Steam turbine | CHP with CCS | L | 450000 | 40 | 4 | 0.92 | 0.3848 | 0.39607 | 3.5646 | 1.0064 | 0.25201 | 3582.75 | 59.2968 | 6.1715 | 5175 | 6885 | 8100 | 2031
Coal fired power plants | Steam turbine | CHP with CCS | M | 210000 | 40 | 4 | 0.92 | 0.36648 | 0.39607 | 3.5646 | 1.0119 | 0.26461 | 4058.1375 | 67.1647 | 6.9656 | 4140 | 6352.9728 | 7746.4552 | 2031
Lignite fired power plants | Integrated gasification combined cycle | Electricity only | L | 500000 | 37 | 3 | 0.88 | 0.46297 | 4.2287 | 0 | 0 | 0.08 | 2939.8059 | 67.5361 | 5.5888 | 6900 | 8505 | 8760 | 2010
Lignite fired power plants | Integrated gasification combined cycle | Electricity only | M | 300000 | 37 | 3 | 0.88 | 0.44094 | 4.2287 | 0 | 0 | 0.084 | 3159.5242 | 72.5837 | 6.0065 | 4692 | 7327.7344 | 8109.7205 | 2010
Lignite fired power plants | Integrated gasification combined cycle | CHP | L | 450000 | 37 | 3 | 0.88 | 0.42088 | 4.2287 | 0 | 1.25 | 0.088 | 3309.797 | 73.7548 | 6.2393 | 5520 | 8092.5 | 8760 | 2020
Lignite fired power plants | Integrated gasification combined cycle | CHP | M | 265000 | 37 | 3 | 0.88 | 0.40086 | 4.2287 | 0 | 1.25 | 0.0924 | 3529.476 | 78.6501 | 6.6404 | 3312 | 6687.0978 | 7909.2328 | 2020
Lignite fired power plants | Integrated gasification combined cycle | Electricity only with CCS | L | 500000 | 37 | 3 | 0.88 | 0.44092 | 0.42287 | 3.8058 | 0 | 0.26 | 4410 | 106.3764 | 6.2878 | 6900 | 8505 | 8760 | 2031
Lignite fired power plants | Integrated gasification combined cycle | Electricity only with CCS | M | 300000 | 37 | 3 | 0.88 | 0.41992 | 0.42287 | 3.8058 | 0 | 0.273 | 4704 | 113.4681 | 6.707 | 4692 | 7327.7344 | 8109.7205 | 2031
Lignite fired power plants | Integrated gasification combined cycle | CHP with CCS | L | 450000 | 37 | 3 | 0.88 | 0.40083 | 0.42287 | 3.8058 | 1.3786 | 0.286 | 4780 | 111.8423 | 6.6942 | 5520 | 8092.5 | 8760 | 2031
Lignite fired power plants | Integrated gasification combined cycle | CHP with CCS | M | 265000 | 37 | 3 | 0.88 | 0.38175 | 0.42287 | 3.8058 | 1.3871 | 0.3003 | 5074 | 118.7213 | 7.0974 | 3312 | 6687.0978 | 7909.2328 | 2031
Lignite fired power plants | Supercritical steam turbine | Electricity only | L | 750000 | 42 | 4 | 0.89 | 0.44846 | 4.2287 | 0 | 0 | 0.061 | 1864.1477 | 40.8337 | 3.9025 | 6750 | 8630 | 8760 | 2010
Lignite fired power plants | Supercritical steam turbine | Electricity only | M | 350000 | 42 | 4 | 0.89 | 0.42713 | 4.2287 | 0 | 0 | 0.06405 | 2031.253 | 44.4941 | 4.2523 | 4860 | 7591.1828 | 8202.9602 | 2010
Lignite fired power plants | Supercritical steam turbine | CHP | L | 600000 | 42 | 4 | 0.89 | 0.40769 | 4.2287 | 0 | 0.96 | 0.0671 | 2259.126 | 48.001 | 4.7767 | 5400 | 8205 | 8760 | 2010
Lignite fired power plants | Supercritical steam turbine | CHP | M | 300000 | 42 | 4 | 0.89 | 0.38829 | 4.2287 | 0 | 0.96 | 0.070455 | 2446.1407 | 51.9747 | 5.1639 | 3915 | 7260.9615 | 8214.3217 | 2010
Lignite fired power plants | Supercritical steam turbine | Electricity only with CCS | L | 750000 | 42 | 4 | 0.89 | 0.42708 | 0.42287 | 3.8058 | 0 | 0.2745 | 3543.5 | 81.5005 | 7.5158 | 6750 | 8630 | 8760 | 2031
Lignite fired power plants | Supercritical steam turbine | Electricity only with CCS | M | 350000 | 42 | 4 | 0.89 | 0.40674 | 0.42287 | 3.8058 | 0 | 0.28822 | 3795.275 | 87.2913 | 8.0498 | 4860 | 7591.1828 | 8202.9602 | 2031
Lignite fired power plants | Supercritical steam turbine | CHP with CCS | L | 600000 | 42 | 4 | 0.89 | 0.38825 | 0.42287 | 3.8058 | 1.0781 | 0.30195 | 3938.5 | 87.8679 | 8.2568 | 5400 | 8205 | 8760 | 2031
Lignite fired power plants | Supercritical steam turbine | CHP with CCS | M | 300000 | 42 | 4 | 0.89 | 0.36976 | 0.42287 | 3.8058 | 1.086 | 0.31705 | 4210.275 | 93.9312 | 8.8223 | 3915 | 7260.9615 | 8214.3217 | 2031
Lignite fired power plants | Fluidized bed combustion | Electricity only | L | 580000 | 42 | 4 | 0.87 | 0.40653 | 4.2287 | 0 | 0 | 0.052 | 1929.3985 | 39.0474 | 4.0914 | 6300 | 8225 | 8500 | 2010
Lignite fired power plants | Fluidized bed combustion | Electricity only | M | 290000 | 42 | 4 | 0.87 | 0.38719 | 4.2287 | 0 | 0 | 0.0546 | 2092.8224 | 42.3547 | 4.4379 | 4504.5 | 7224.4837 | 7948.4077 | 2010
Lignite fired power plants | Fluidized bed combustion | Electricity only | S | 40000 | 42 | 3 | 0.87 | 0.3688 | 4.2287 | 0 | 0 | 0.05733 | 2373.8206 | 48.0416 | 5.0338 | 3040.5375 | 6241.217 | 7347.5219 | 2010
Lignite fired power plants | Fluidized bed combustion | CHP | L | 500000 | 42 | 4 | 0.87 | 0.36956 | 4.2287 | 0 | 1.35 | 0.0572 | 2259.7695 | 44.3614 | 4.7986 | 5040 | 7827.5 | 8500 | 2010
Lignite fired power plants | Fluidized bed combustion | CHP | M | 250000 | 42 | 4 | 0.87 | 0.35197 | 4.2287 | 0 | 1.35 | 0.06006 | 2423.5159 | 47.5759 | 5.1316 | 3603.6 | 6899.4557 | 7948.4077 | 2010
Lignite fired power plants | Fluidized bed combustion | CHP | S | 20000 | 42 | 3 | 0.87 | 0.33523 | 4.2287 | 0 | 1.52 | 0.063063 | 2755.2844 | 54.0889 | 5.8369 | 2432.43 | 5984.4714 | 7347.5219 | 2010
Lignite fired power plants | Fluidized bed combustion | Electricity only with CCS | L | 580000 | 42 | 4 | 0.87 | 0.38715 | 0.42287 | 3.8058 | 0 | 0.286 | 4004.75 | 85.1009 | 7.8988 | 6300 | 8225 | 8500 | 2031
Lignite fired power plants | Fluidized bed combustion | Electricity only with CCS | M | 290000 | 42 | 4 | 0.87 | 0.36871 | 0.42287 | 3.8058 | 0 | 0.3003 | 4438.4875 | 94.3179 | 8.7543 | 4504.5 | 7224.4837 | 7948.4077 | 2031
Lignite fired power plants | Fluidized bed combustion | CHP with CCS | L | 500000 | 42 | 4 | 0.87 | 0.35195 | 0.42287 | 3.8058 | 1.5336 | 0.3146 | 4334.75 | 89.35 | 8.3949 | 5040 | 7827.5 | 8500 | 2031
Lignite fired power plants | Fluidized bed combustion | CHP with CCS | M | 250000 | 42 | 4 | 0.87 | 0.33519 | 0.42287 | 3.8058 | 1.5461 | 0.33033 | 4768.4875 | 98.2904 | 9.2176 | 3603.6 | 6899.4557 | 7948.4077 | 2031
Lignite fired power plants | Steam turbine | Electricity only | L | 550000 | 42 | 4 | 0.9 | 0.41013 | 4.2287 | 0 | 0 | 0.08 | 1661.7364 | 27.6956 | 2.783 | 6150 | 8125 | 8400 | 2010
Lignite fired power plants | Steam turbine | Electricity only | M | 250000 | 42 | 4 | 0.9 | 0.39053 | 4.2287 | 0 | 0 | 0.084 | 1791.5064 | 29.8584 | 3.0003 | 4920 | 7449.8374 | 8033.361 | 2010
Lignite fired power plants | Steam turbine | Electricity only | S | 70000 | 42 | 3 | 0.9 | 0.3719 | 4.2287 | 0 | 0 | 0.0882 | 1977.8639 | 32.9644 | 3.3124 | 3690 | 6680.9839 | 7584.1958 | 2010
Lignite fired power plants | Steam turbine | Electricity only | XS | 5000 | 42 | 1 | 0.9 | 0.35414 | 4.2287 | 0 | 0 | 0.09261 | 2369.8328 | 39.4972 | 3.9689 | 3136.5 | 6291.3075 | 7341.644 | 2010
Lignite fired power plants | Steam turbine | CHP | L | 495000 | 42 | 4 | 0.9 | 0.37274 | 4.2287 | 0 | 0.92 | 0.088 | 2048.9856 | 33.1253 | 3.4833 | 5535 | 7732.5 | 8400 | 2010
Lignite fired power plants | Steam turbine | CHP | M | 230000 | 42 | 4 | 0.9 | 0.35493 | 4.2287 | 0 | 0.92 | 0.0924 | 2178.0017 | 35.211 | 3.6895 | 4428 | 7106.5217 | 8033.361 | 2010
Lignite fired power plants | Steam turbine | CHP | S | 40000 | 42 | 3 | 0.9 | 0.338 | 4.2287 | 0 | 1.2 | 0.09702 | 2768.08 | 44.7506 | 4.857 | 3321 | 6392.0953 | 7584.1958 | 2010
Lignite fired power plants | Steam turbine | CHP | XS | 4000 | 42 | 1 | 0.9 | 0.32188 | 4.2287 | 0 | 1.35 | 0.10187 | 2806.1262 | 45.3657 | 4.7213 | 2822.85 | 6029.259 | 7341.644 | 2010
Lignite fired power plants | Steam turbine | Electricity only with CCS | L | 550000 | 42 | 4 | 0.9 | 0.39032 | 0.42287 | 3.8058 | 0 | 0.3 | 3795 | 66.4125 | 7.6171 | 6150 | 8125 | 8400 | 2031
Lignite fired power plants | Steam turbine | Electricity only with CCS | M | 250000 | 42 | 4 | 0.9 | 0.37173 | 0.42287 | 3.8058 | 0 | 0.315 | 4292.25 | 75.1144 | 8.6152 | 4920 | 7449.8374 | 8033.361 | 2031
Lignite fired power plants | Steam turbine | CHP with CCS | L | 495000 | 42 | 4 | 0.9 | 0.35484 | 0.42287 | 3.8058 | 1.0408 | 0.33 | 4185 | 71.0404 | 8.2863 | 5535 | 7732.5 | 8400 | 2031
Lignite fired power plants | Steam turbine | CHP with CCS | M | 230000 | 42 | 4 | 0.9 | 0.33794 | 0.42287 | 3.8058 | 1.0492 | 0.3465 | 4682.25 | 79.4812 | 9.2457 | 4428 | 7106.5217 | 8033.361 | 2031
Gas fired power plants (Natural gas, biogas) | Gas turbine combined cycle | Electricity only | L | 470000 | 32 | 2 | 0.93 | 0.58979 | 2.3488 | 0 | 0 | 0.03 | 870.3873 | 20.3997 | 2.0727 | 3500 | 6250 | 7000 | 2010
Gas fired power plants (Natural gas, biogas) | Gas turbine combined cycle | Electricity only | M | 190000 | 32 | 2 | 0.93 | 0.56066 | 2.3488 | 0 | 0 | 0.0315 | 908.5924 | 21.2951 | 2.1636 | 2800 | 5752.6303 | 6694.4675 | 2010
Gas fired power plants (Natural gas, biogas) | Gas turbine combined cycle | Electricity only | S | 50000 | 32 | 2 | 0.93 | 0.53359 | 2.3488 | 0 | 0 | 0.033075 | 978.0737 | 22.9236 | 2.3291 | 2100 | 5184.1419 | 6320.1632 | 2010
Gas fired power plants (Natural gas, biogas) | Gas turbine combined cycle | Electricity only | XS | 4500 | 32 | 1 | 0.93 | 0.50815 | 2.3488 | 0 | 0 | 0.034729 | 1124.9564 | 26.3662 | 2.6789 | 1785 | 4895.0273 | 6118.0367 | 2010
Gas fired power plants (Natural gas, biogas) | Gas turbine combined cycle | CHP | L | 440000 | 32 | 2 | 0.93 | 0.53589 | 2.3488 | 0 | 1.08 | 0.033 | 1194.9392 | 27.1662 | 2.9643 | 2800 | 5662.5 | 6650 | 2010
Gas fired power plants (Natural gas, biogas) | Gas turbine combined cycle | CHP | M | 175000 | 32 | 2 | 0.93 | 0.50962 | 2.3488 | 0 | 1.08 | 0.03465 | 1233.437 | 28.0414 | 3.0518 | 2240 | 5224.4591 | 6359.7441 | 2010
Gas fired power plants (Natural gas, biogas) | Gas turbine combined cycle | CHP | S | 45000 | 32 | 2 | 0.93 | 0.48508 | 2.3488 | 0 | 1.25 | 0.036383 | 1499.7623 | 34.0962 | 3.8257 | 1680 | 4722.5287 | 6004.155 | 2010
Gas fired power plants (Natural gas, biogas) | Gas turbine combined cycle | CHP | XS | 4000 | 32 | 1 | 0.93 | 0.46195 | 2.3488 | 0 | 1.4 | 0.038202 | 1604.9624 | 36.4878 | 4.0209 | 1428 | 4466.675 | 5812.1348 | 2010
Gas fired power plants (Natural gas, biogas) | Gas turbine combined cycle | Electricity only with CCS | L | 470000 | 32 | 2 | 0.93 | 0.56022 | 0.23488 | 2.1139 | 0 | 0.165 | 1618.75 | 39.8364 | 3.438 | 3500 | 6250 | 7000 | 2031
Gas fired power plants (Natural gas, biogas) | Gas turbine combined cycle | Electricity only with CCS | M | 190000 | 32 | 2 | 0.93 | 0.53355 | 0.23488 | 2.1139 | 0 | 0.17325 | 1980.9375 | 48.7496 | 4.2072 | 2800 | 5752.6303 | 6694.4675 | 2031
Gas fired power plants (Natural gas, biogas) | Gas turbine combined cycle | CHP with CCS | L | 440000 | 32 | 2 | 0.93 | 0.5093 | 0.23488 | 2.1139 | 1.1545 | 0.1815 | 1943.72 | 46.3987 | 4.16 | 2800 | 5662.5 | 6650 | 2031
Gas fired power plants (Natural gas, biogas) | Gas turbine combined cycle | CHP with CCS | M | 175000 | 32 | 2 | 0.93 | 0.48505 | 0.23488 | 2.1139 | 1.1588 | 0.19057 | 2305.9051 | 55.0445 | 4.897 | 2240 | 5224.4591 | 6359.7441 | 2031
Gas fired power plants (Natural gas, biogas) | Gas turbine | Electricity only | M | 150000 | 25 | 2 | 0.945 | 0.39071 | 2.3488 | 0 | 0 | 0.025 | 534.4514 | 9.6201 | 2.3809 | 1500 | 3500 | 4000 | 2010
Gas fired power plants (Natural gas, biogas) | Gas turbine | Electricity only | S | 35000 | 25 | 2 | 0.945 | 0.3721 | 2.3488 | 0 | 0 | 0.02625 | 569.1849 | 10.2453 | 2.5356 | 750 | 2275.7373 | 2828.4271 | 2010
Gas fired power plants (Natural gas, biogas) | Gas turbine | Electricity only | XS | 3500 | 25 | 1 | 0.945 | 0.35435 | 2.3488 | 0 | 0 | 0.027563 | 825.6465 | 14.8616 | 3.6781 | 37.5 | 835.6423 | 1151.4259 | 2010
Gas fired power plants (Natural gas, biogas) | Gas turbine | CHP | M | 125000 | 25 | 2 | 0.945 | 0.35512 | 2.3488 | 0 | 0.975 | 0.0275 | 794.8853 | 13.8787 | 3.7636 | 1725 | 4575 | 4800 | 2010
Gas fired power plants (Natural gas, biogas) | Gas turbine | CHP | S | 30000 | 25 | 2 | 0.945 | 0.33822 | 2.3488 | 0 | 0.89 | 0.028875 | 809.5819 | 14.1353 | 3.7908 | 1380 | 3966.0381 | 4293.2505 | 2010
Gas fired power plants (Natural gas, biogas) | Gas turbine | CHP | XS | 3500 | 25 | 1 | 0.945 | 0.32211 | 2.3488 | 0 | 0.65 | 0.030319 | 960.9445 | 16.7781 | 4.2799 | 69 | 949.1738 | 1295.3115 | 2010
Gas fired power plants (Natural gas, biogas) | Steam turbine | Electricity only | L | 400000 | 38 | 4 | 0.915 | 0.45774 | 2.3488 | 0 | 0 | 0.042 | 731.243 | 13.8551 | 1.9176 | 3750 | 6625 | 7250 | 2010
Gas fired power plants (Natural gas, biogas) | Steam turbine | Electricity only | M | 175000 | 38 | 4 | 0.915 | 0.43593 | 2.3488 | 0 | 0 | 0.0441 | 789.4068 | 14.9572 | 2.0701 | 3000 | 6090.8468 | 6933.5556 | 2010
Gas fired power plants (Natural gas, biogas) | Steam turbine | Electricity only | S | 20000 | 38 | 3 | 0.915 | 0.41516 | 2.3488 | 0 | 0 | 0.046305 | 872.1091 | 16.5242 | 2.287 | 2250 | 5481.0074 | 6545.8833 | 2010
Gas fired power plants (Natural gas, biogas) | Steam turbine | Electricity only | XS | 3000 | 38 | 1 | 0.915 | 0.39537 | 2.3488 | 0 | 0 | 0.04862 | 1045.9692 | 19.8184 | 2.7429 | 1912.5 | 5171.1879 | 6336.538 | 2010
Gas fired power plants (Natural gas, biogas) | Steam turbine | CHP | L | 350000 | 38 | 4 | 0.915 | 0.41609 | 2.3488 | 0 | 1.15 | 0.0462 | 1225.9915 | 22.5324 | 3.5224 | 3000 | 5993.75 | 6887.5 | 2010
Gas fired power plants (Natural gas, biogas) | Steam turbine | CHP | M | 140000 | 38 | 4 | 0.915 | 0.39627 | 2.3488 | 0 | 1.15 | 0.04851 | 1287.03 | 23.6543 | 3.672 | 2400 | 5523.8976 | 6586.8778 | 2010
Gas fired power plants (Natural gas, biogas) | Steam turbine | CHP | S | 17500 | 38 | 3 | 0.915 | 0.37739 | 2.3488 | 0 | 1.25 | 0.050936 | 1575.9048 | 28.9635 | 4.6132 | 1800 | 4986.1505 | 6218.5891 | 2010
Gas fired power plants (Natural gas, biogas) | Steam turbine | CHP | XS | 3000 | 38 | 1 | 0.915 | 0.35941 | 2.3488 | 0 | 1.4 | 0.053482 | 1825.3033 | 33.5472 | 5.2964 | 1530 | 4712.3366 | 6019.7111 | 2010
Gas fired power plants (Natural gas, biogas) | Steam turbine | Electricity only with CCS | L | 400000 | 38 | 4 | 0.915 | 0.43587 | 0.23488 | 2.1139 | 0 | 0.21 | 1825 | 36.3079 | 3.7329 | 3750 | 6625 | 7250 | 2031
Gas fired power plants (Natural gas, biogas) | Steam turbine | Electricity only with CCS | M | 175000 | 38 | 4 | 0.915 | 0.41512 | 0.23488 | 2.1139 | 0 | 0.2205 | 2374.75 | 47.245 | 4.8573 | 3000 | 6090.8468 | 6933.5556 | 2031
Gas fired power plants (Natural gas, biogas) | Steam turbine | CHP with CCS | L | 350000 | 38 | 4 | 0.915 | 0.39625 | 0.23488 | 2.1139 | 1.2535 | 0.231 | 2320 | 44.7711 | 4.8505 | 3000 | 5993.75 | 6887.5 | 2031
Gas fired power plants (Natural gas, biogas) | Steam turbine | CHP with CCS | M | 140000 | 38 | 4 | 0.915 | 0.37738 | 0.23488 | 2.1139 | 1.2598 | 0.24255 | 2872.75 | 55.438 | 5.9322 | 2400 | 5523.8976 | 6586.8778 | 2031
Gas fired power plants (Natural gas, biogas) | Internal combustion engine | Electricity only | S | 12500 | 22 | 1 | 0.955 | 0.3774 | 2.3488 | 0 | 0 | 0.024 | 549.6969 | 8.7452 | 2.1969 | 50 | 860 | 1200 | 2010
Gas fired power plants (Natural gas, biogas) | Internal combustion engine | Electricity only | XS | 2000 | 22 | 1 | 0.955 | 0.35942 | 2.3488 | 0 | 0 | 0.0252 | 536.0175 | 8.5276 | 2.1422 | 0.1 | 540 | 700 | 2010
Gas fired power plants (Natural gas, biogas) | Internal combustion engine | CHP | S | 13000 | 22 | 1 | 0.955 | 0.34308 | 2.3488 | 0 | 0.87 | 0.0264 | 679.7685 | 10.2738 | 2.6868 | 100 | 826 | 1080 | 2010
Gas fired power plants (Natural gas, biogas) | Internal combustion engine | CHP | XS | 2500 | 22 | 1 | 0.955 | 0.32674 | 2.3488 | 0 | 0.55 | 0.02772 | 621.0385 | 9.3862 | 2.4151 | 0.2 | 524 | 630 | 2010
Derived gas fired power plants | Steam turbine | Electricity only | L | 175000 | 37 | 4 | 0.895 | 0.35404 | 1.8589 | 0 | 0 | 0.057 | 816.3877 | 17.6516 | 2.4574 | 6200 | 7575 | 8200 | 2010
Derived gas fired power plants | Steam turbine | Electricity only | M | 75000 | 37 | 3 | 0.895 | 0.33717 | 1.8589 | 0 | 0 | 0.05985 | 881.3241 | 19.0557 | 2.6528 | 4960 | 6960.5918 | 7842.0905 | 2010
Derived gas fired power plants | Steam turbine | Electricity only | S | 20000 | 37 | 3 | 0.895 | 0.32111 | 1.8589 | 0 | 0 | 0.062843 | 973.6561 | 21.052 | 2.9307 | 3720 | 6259.486 | 7403.6197 | 2010
Derived gas fired power plants | Steam turbine | Electricity only | XS | 1500 | 37 | 1 | 0.895 | 0.3058 | 1.8589 | 0 | 0 | 0.065985 | 1167.7601 | 25.2489 | 3.515 | 3162 | 5903.4692 | 7166.8429 | 2010
Derived gas fired power plants | Steam turbine | CHP | L | 150000 | 37 | 4 | 0.895 | 0.32183 | 1.8589 | 0 | 1.15 | 0.0627 | 1311.0603 | 27.4968 | 4.2775 | 4960 | 6848.75 | 7790 | 2010
Derived gas fired power plants | Steam turbine | CHP | M | 70000 | 37 | 1 | 0.895 | 0.30649 | 1.8589 | 0 | 1.15 | 0.065835 | 1375.8734 | 28.8562 | 4.4572 | 3968 | 6308.6076 | 7449.986 | 2010
Derived gas fired power plants | Steam turbine | CHP | S | 25000 | 37 | 3 | 0.895 | 0.29189 | 1.8589 | 0 | 1.25 | 0.069127 | 1697.6692 | 35.6052 | 5.6537 | 2976 | 5690.7441 | 7033.4387 | 2010
Derived gas fired power plants | Steam turbine | CHP | XS | 2500 | 37 | 1 | 0.895 | 0.27799 | 1.8589 | 0 | 1.4 | 0.072583 | 1910.3174 | 40.065 | 6.2607 | 2529.6 | 5376.2909 | 6808.5008 | 2010
Derived gas fired power plants | Steam turbine | Electricity only with CCS | L | 175000 | 37 | 4 | 0.895 | 0.33713 | 0.18589 | 1.673 | 0 | 0.285 | 2037.5 | 46.2568 | 4.6611 | 6200 | 7575 | 8200 | 2031
Derived gas fired power plants | Steam turbine | Electricity only with CCS | M | 75000 | 37 | 3 | 0.895 | 0.32107 | 0.18589 | 1.673 | 0 | 0.29925 | 2593.625 | 58.8823 | 5.9333 | 4960 | 6960.5918 | 7842.0905 | 2031
Derived gas fired power plants | Steam turbine | CHP with CCS | L | 150000 | 37 | 4 | 0.895 | 0.30648 | 0.18589 | 1.673 | 1.3025 | 0.3135 | 2532.5 | 55.7698 | 5.8886 | 4960 | 6848.75 | 7790 | 2031
Derived gas fired power plants | Steam turbine | CHP with CCS | M | 70000 | 37 | 1 | 0.895 | 0.29188 | 0.18589 | 1.673 | 1.3129 | 0.32918 | 3088.625 | 68.0165 | 7.1053 | 3968 | 6308.6076 | 7449.986 | 2031
Refinery gas fired power plants | Steam turbine | Electricity only | L | 175000 | 38 | 4 | 0.905 | 0.36107 | 2.4116 | 0 | 0 | 0.043 | 786.3367 | 15.5198 | 2.1227 | 6500 | 7875 | 8500 | 2010
Refinery gas fired power plants | Steam turbine | Electricity only | M | 75000 | 38 | 3 | 0.905 | 0.34387 | 2.4116 | 0 | 0 | 0.04515 | 849.0631 | 16.7578 | 2.292 | 4647.5 | 6938.2955 | 7948.4077 | 2010
Refinery gas fired power plants | Steam turbine | Electricity only | S | 20000 | 38 | 1 | 0.905 | 0.32749 | 2.4116 | 0 | 0 | 0.047407 | 933.771 | 18.4297 | 2.5207 | 3137.0625 | 6015.1517 | 7347.5219 | 2010
Refinery gas fired power plants | Steam turbine | CHP | L | 140000 | 38 | 4 | 0.905 | 0.32823 | 2.4116 | 0 | 1.15 | 0.0473 | 1281.3622 | 24.5313 | 3.7627 | 5200 | 7512.5 | 8500 | 2010
Refinery gas fired power plants | Steam turbine | CHP | M | 70000 | 38 | 3 | 0.905 | 0.31259 | 2.4116 | 0 | 1.15 | 0.049665 | 1343.9432 | 25.7294 | 3.9179 | 3718 | 6641.8864 | 7948.4077 | 2010
Refinery gas fired power plants | Steam turbine | CHP | S | 20000 | 38 | 1 | 0.905 | 0.2977 | 2.4116 | 0 | 1.25 | 0.052148 | 1463.5139 | 28.0186 | 4.2559 | 2509.65 | 5781.0126 | 7347.5219 | 2010
Refinery gas fired power plants | Steam turbine | Electricity only with CCS | L | 175000 | 38 | 4 | 0.905 | 0.34382 | 0.24116 | 2.1704 | 0 | 0.24725 | 1962.5 | 40.6702 | 4.1322 | 6500 | 7875 | 8500 | 2031
Refinery gas fired power plants | Steam turbine | Electricity only with CCS | M | 75000 | 38 | 3 | 0.905 | 0.32745 | 0.24116 | 2.1704 | 0 | 0.25961 | 2516.375 | 52.1486 | 5.2984 | 4647.5 | 6938.2955 | 7948.4077 | 2031
Refinery gas fired power plants | Steam turbine | CHP with CCS | L | 140000 | 38 | 4 | 0.905 | 0.31256 | 0.24116 | 2.1704 | 1.2806 | 0.27197 | 2457.5 | 49.4006 | 5.2693 | 5200 | 7512.5 | 8500 | 2031
Refinery gas fired power plants | Steam turbine | CHP with CCS | M | 70000 | 38 | 3 | 0.905 | 0.29768 | 0.24116 | 2.1704 | 1.289 | 0.28557 | 3011.375 | 60.5346 | 6.3841 | 3718 | 6641.8864 | 7948.4077 | 2031
Diesel oil fired power plants | Gas turbine combined cycle | Electricity only | L | 125000 | 32 | 2 | 0.915 | 0.54789 | 3.1024 | 0 | 0 | 0.032 | 984.7811 | 23.0808 | 2.3451 | 1500 | 3150 | 3600 | 2010
Diesel oil fired power plants | Gas turbine combined cycle | Electricity only | M | 37500 | 32 | 2 | 0.915 | 0.5209 | 3.1024 | 0 | 0 | 0.0336 | 1027.7178 | 24.0871 | 2.4473 | 300 | 1818.59 | 2609.2068 | 2010
Diesel oil fired power plants | Gas turbine combined cycle | CHP | L | 100000 | 32 | 2 | 0.915 | 0.49782 | 3.1024 | 0 | 1.08 | 0.0352 | 1309.4543 | 29.7696 | 3.2225 | 1200 | 3015 | 3600 | 2010
Diesel oil fired power plants | Gas turbine combined cycle | CHP | M | 32500 | 32 | 1 | 0.915 | 0.47345 | 3.1024 | 0 | 1.08 | 0.03696 | 1417.6037 | 32.2283 | 3.5213 | 870 | 2689.6698 | 3375.7486 | 2010
Diesel oil fired power plants | Gas turbine combined cycle | Electricity only with CCS | L | 125000 | 32 | 2 | 0.915 | 0.52043 | 0.31024 | 2.7922 | 0 | 0.104 | 1881 | 46.2902 | 4.4203 | 1500 | 3150 | 3600 | 2031
Diesel oil fired power plants | Gas turbine combined cycle | Electricity only with CCS | M | 37500 | 32 | 2 | 0.915 | 0.49564 | 0.31024 | 2.7922 | 0 | 0.1092 | 1965.15 | 48.3611 | 4.618 | 300 | 1818.59 | 2609.2068 | 2031
Diesel oil fired power plants | Gas turbine combined cycle | CHP with CCS | L | 100000 | 32 | 2 | 0.915 | 0.47312 | 0.31024 | 2.7922 | 1.1176 | 0.1144 | 2205.9659 | 52.6588 | 5.1931 | 1200 | 3015 | 3600 | 2031
Diesel oil fired power plants | Gas turbine combined cycle | CHP with CCS | M | 32500 | 32 | 1 | 0.915 | 0.45059 | 0.31024 | 2.7922 | 1.1197 | 0.12012 | 2355.1169 | 56.2192 | 5.5744 | 870 | 2689.6698 | 3375.7486 | 2031
Diesel oil fired power plants | Gas turbine | Electricity only | L | 70000 | 25 | 2 | 0.94 | 0.37321 | 3.1024 | 0 | 0 | 0.029 | 579.4052 | 10.4293 | 2.5812 | 1200 | 2500 | 3000 | 2010
Diesel oil fired power plants | Gas turbine | Electricity only | M | 30000 | 25 | 1 | 0.94 | 0.35544 | 3.1024 | 0 | 0 | 0.03045 | 605.4723 | 10.8985 | 2.6973 | 600 | 1676.2324 | 2121.3203 | 2010
Diesel oil fired power plants | Gas turbine | Electricity only | S | 15000 | 25 | 1 | 0.94 | 0.33849 | 3.1024 | 0 | 0 | 0.031973 | 726.8559 | 13.0834 | 3.238 | 300 | 1128.9291 | 1500 | 2010
Diesel oil fired power plants | Gas turbine | Electricity only | XS | 3000 | 25 | 1 | 0.94 | 0.32235 | 3.1024 | 0 | 0 | 0.033571 | 1054.2018 | 18.9756 | 4.6963 | 15 | 632.7858 | 957.0547 | 2010
Diesel oil fired power plants | Gas turbine | CHP | L | 60000 | 25 | 2 | 0.94 | 0.33927 | 3.1024 | 0 | 0.9 | 0.0319 | 829.2976 | 14.4795 | 3.8898 | 1260 | 2825 | 3450 | 2010
Diesel oil fired power plants | Gas turbine | CHP | M | 27500 | 25 | 1 | 0.94 | 0.32312 | 3.1024 | 0 | 0.9 | 0.033495 | 855.2947 | 14.9334 | 3.9986 | 630 | 1896.8886 | 2439.5184 | 2010
Diesel oil fired power plants | Gas turbine | CHP | S | 16250 | 25 | 1 | 0.94 | 0.30771 | 3.1024 | 0 | 0.8 | 0.03517 | 946.8228 | 16.5315 | 4.3377 | 315 | 1279.3221 | 1725 | 2010
Diesel oil fired power plants | Gas turbine | CHP | XS | 3500 | 25 | 1 | 0.94 | 0.29305 | 3.1024 | 0 | 0.58 | 0.036928 | 1214.1838 | 21.1996 | 5.3941 | 47.25 | 826.0975 | 1180.3406 | 2010
Diesel oil fired power plants | Gas turbine | Electricity only with CCS | L | 70000 | 25 | 2 | 0.94 | 0.35537 | 0.31024 | 2.7922 | 0 | 0.145 | 1450 | 27.405 | 4.9093 | 1200 | 2500 | 3000 | 2031
Diesel oil fired power plants | Gas turbine | Electricity only with CCS | M | 30000 | 25 | 1 | 0.94 | 0.33844 | 0.31024 | 2.7922 | 0 | 0.15225 | 1743.5 | 32.9522 | 5.903 | 600 | 1676.2324 | 2121.3203 | 2031
Diesel oil fired power plants | Gas turbine | CHP with CCS | L | 60000 | 25 | 2 | 0.94 | 0.32306 | 0.31024 | 2.7922 | 0.95235 | 0.1595 | 1700 | 31.1661 | 5.7654 | 1260 | 2825 | 3450 | 2031
Diesel oil fired power plants | Gas turbine | CHP with CCS | M | 27500 | 25 | 1 | 0.94 | 0.30768 | 0.31024 | 2.7922 | 0.95536 | 0.16748 | 1993.5 | 36.5468 | 6.7186 | 630 | 1896.8886 | 2439.5184 | 2031
Diesel oil fired power plants | Steam turbine | Electricity only | L | 80000 | 38 | 3 | 0.905 | 0.42219 | 3.1024 | 0 | 0 | 0.047 | 831.4133 | 15.8625 | 2.2444 | 1600 | 3250 | 3700 | 2010
Diesel oil fired power plants | Steam turbine | Electricity only | M | 37500 | 38 | 3 | 0.905 | 0.40207 | 3.1024 | 0 | 0 | 0.04935 | 897.5448 | 17.1242 | 2.4229 | 800 | 2169.9486 | 2616.2951 | 2010
Diesel oil fired power plants | Steam turbine | Electricity only | S | 17500 | 38 | 1 | 0.905 | 0.38292 | 3.1024 | 0 | 0 | 0.051818 | 987.0894 | 18.8326 | 2.6646 | 400 | 1455.5008 | 1850 | 2010
Diesel oil fired power plants | Steam turbine | CHP | L | 75000 | 38 | 3 | 0.905 | 0.38378 | 3.1024 | 0 | 1.15 | 0.0517 | 1326.0725 | 24.5411 | 3.8734 | 1280 | 3110 | 3700 | 2010
Diesel oil fired power plants | Steam turbine | CHP | M | 35000 | 38 | 3 | 0.905 | 0.36549 | 3.1024 | 0 | 1.15 | 0.054285 | 1392.0814 | 25.7627 | 4.0378 | 915.2 | 2760.2249 | 3459.8951 | 2010
Diesel oil fired power plants | Steam turbine | CHP | S | 15000 | 38 | 1 | 0.905 | 0.34808 | 3.1024 | 0 | 1.25 | 0.056999 | 1516.5081 | 28.0654 | 4.3882 | 617.76 | 2413.0017 | 3198.3331 | 2010
Diesel oil fired power plants | Steam turbine | Electricity only with CCS | L | 80000 | 38 | 3 | 0.905 | 0.40202 | 0.31024 | 2.7922 | 0 | 0.27025 | 2075 | 41.5683 | 4.3691 | 1600 | 3250 | 3700 | 2031
Diesel oil fired power plants | Steam turbine | Electricity only with CCS | M | 37500 | 38 | 3 | 0.905 | 0.38287 | 0.31024 | 2.7922 | 0 | 0.28376 | 2632.25 | 52.7316 | 5.5424 | 800 | 2169.9486 | 2616.2951 | 2031
Diesel oil fired power plants | Steam turbine | CHP with CCS | L | 75000 | 38 | 3 | 0.905 | 0.36547 | 0.31024 | 2.7922 | 1.2965 | 0.29728 | 2570 | 49.94 | 5.4954 | 1280 | 3110 | 3700 | 2031
Diesel oil fired power plants | Steam turbine | CHP with CCS | M | 35000 | 38 | 3 | 0.905 | 0.34807 | 0.31024 | 2.7922 | 1.3062 | 0.31214 | 3127.25 | 60.7684 | 6.6177 | 915.2 | 2760.2249 | 3459.8951 | 2031
Diesel oil fired power plants | Internal combustion engine | Electricity only | S | 12500 | 22 | 1 | 0.955 | 0.3425 | 3.1024 | 0 | 0 | 0.026 | 474.7382 | 7.5527 | 2.34 | 50 | 600 | 750 | 2010
Diesel oil fired power plants | Internal combustion engine | Electricity only | XS | 1500 | 22 | 1 | 0.955 | 0.32619 | 3.1024 | 0 | 0 | 0.0273 | 439.1845 | 6.987 | 2.1648 | 0.1 | 475 | 600 | 2010
Diesel oil fired power plants | Internal combustion engine | CHP | S | 10000 | 22 | 1 | 0.955 | 0.31135 | 3.1024 | 0 | 0.87 | 0.0286 | 604.7941 | 9.1406 | 2.9703 | 100 | 547.5 | 600 | 2010
Diesel oil fired power plants | Internal combustion engine | CHP | XS | 1750 | 22 | 1 | 0.955 | 0.29653 | 3.1024 | 0 | 0.55 | 0.03003 | 524.1965 | 7.9225 | 2.5329 | 0.2 | 432.5 | 480 | 2010
Fuel oil fired power plants | Integrated gasification combined cycle | Electricity only | L | 300000 | 35 | 3 | 0.905 | 0.50429 | 3.2406 | 0 | 0 | 0.059 | 2380 | 53.04 | 6.7761 | 6450 | 7350 | 7600 | 2010
Fuel oil fired power plants | Integrated gasification combined cycle | Electricity only | M | 165000 | 35 | 3 | 0.905 | 0.48027 | 3.2406 | 0 | 0 | 0.06195 | 2558.5 | 57.018 | 7.2843 | 4386 | 6334.5706 | 7035.8306 | 2010
Fuel oil fired power plants | Integrated gasification combined cycle | CHP | L | 280000 | 35 | 3 | 0.905 | 0.45844 | 3.2406 | 0 | 1.25 | 0.0649 | 2750 | 59.4471 | 7.8143 | 5160 | 6995 | 7600 | 2010
Fuel oil fired power plants | Integrated gasification combined cycle | CHP | M | 150000 | 35 | 3 | 0.905 | 0.43661 | 3.2406 | 0 | 1.25 | 0.068145 | 2928.5 | 63.3058 | 8.3019 | 3096 | 5782.5358 | 6861.8914 | 2010
Fuel oil fired power plants | Integrated gasification combined cycle | Electricity only with CCS | L | 300000 | 35 | 3 | 0.905 | 0.48027 | 0.32406 | 2.9165 | 0 | 0.19175 | 3570 | 83.538 | 7.6231 | 6450 | 7350 | 7600 | 2031
Fuel oil fired power plants | Integrated gasification combined cycle | Electricity only with CCS | M | 165000 | 35 | 3 | 0.905 | 0.4574 | 0.32406 | 2.9165 | 0 | 0.20134 | 3808 | 89.1072 | 8.1313 | 4386 | 6334.5706 | 7035.8306 | 2031
Fuel oil fired power plants | Integrated gasification combined cycle | CHP with CCS | L | 280000 | 35 | 3 | 0.905 | 0.43661 | 0.32406 | 2.9165 | 1.3378 | 0.21093 | 3940 | 89.4301 | 8.301 | 5160 | 6995 | 7600 | 2031
Fuel oil fired power plants | Integrated gasification combined cycle | CHP with CCS | M | 150000 | 35 | 3 | 0.905 | 0.41582 | 0.32406 | 2.9165 | 1.3432 | 0.22147 | 4178 | 94.8322 | 8.7895 | 3096 | 5782.5358 | 6861.8914 | 2031
Fuel oil fired power plants | Supercritical steam turbine | Electricity only | L | 325000 | 40 | 4 | 0.915 | 0.4902 | 3.2406 | 0 | 0 | 0.051 | 1680 | 36.96 | 5.17 | 6600 | 7425 | 7700 | 2010
Fuel oil fired power plants | Supercritical steam turbine | Electricity only | M | 175000 | 40 | 4 | 0.915 | 0.46685 | 3.2406 | 0 | 0 | 0.05355 | 1831.2 | 40.2864 | 5.6353 | 4752 | 6540.6381 | 7210.3646 | 2010
Fuel oil fired power plants | Supercritical steam turbine | CHP | L | 300000 | 40 | 4 | 0.915 | 0.44563 | 3.2406 | 0 | 0.96 | 0.0561 | 2075 | 44.2805 | 6.4802 | 5280 | 7067.5 | 7700 | 2010
Fuel oil fired power plants | Supercritical steam turbine | CHP | M | 160000 | 40 | 4 | 0.915 | 0.42441 | 3.2406 | 0 | 0.96 | 0.058905 | 2246.2 | 47.9339 | 7.0028 | 3828 | 6263.0786 | 7220.3513 | 2010
Fuel oil fired power plants | Supercritical steam turbine | Electricity only with CCS | L | 325000 | 40 | 4 | 0.915 | 0.46685 | 0.32406 | 2.9165 | 0 | 0.19635 | 3192 | 73.7352 | 9.5645 | 6600 | 7425 | 7700 | 2031
Fuel oil fired power plants | Supercritical steam turbine | Electricity only with CCS | M | 175000 | 40 | 4 | 0.915 | 0.44462 | 0.32406 | 2.9165 | 0 | 0.20617 | 3418.8 | 78.9743 | 10.2441 | 4752 | 6540.6381 | 7210.3646 | 2031
Fuel oil fired power plants | Supercritical steam turbine | CHP with CCS | L | 300000 | 40 | 4 | 0.915 | 0.42441 | 0.32406 | 2.9165 | 1.034 | 0.21599 | 3587 | 80.3739 | 10.6527 | 5280 | 7067.5 | 7700 | 2031
Fuel oil fired power plants | Supercritical steam turbine | CHP with CCS | M | 160000 | 40 | 4 | 0.915 | 0.4042 | 0.32406 | 2.9165 | 1.0385 | 0.22678 | 3833.8 | 85.904 | 11.3797 | 3828 | 6263.0786 | 7220.3513 | 2031
Fuel oil fired power plants | Steam turbine | Electricity only | L | 275000 | 40 | 4 | 0.925 | 0.4546 | 3.2406 | 0 | 0 | 0.048 | 1357.7976 | 21.555 | 4.7754 | 6200 | 6950 | 7200 | 2010
Fuel oil fired power plants | Steam turbine | Electricity only | M | 140000 | 40 | 4 | 0.925 | 0.43295 | 3.2406 | 0 | 0 | 0.0504 | 1466.4215 | 23.2794 | 5.1574 | 4960 | 6373.0794 | 6885.738 | 2010
Fuel oil fired power plants | Steam turbine | Electricity only | S | 30000 | 40 | 3 | 0.925 | 0.41234 | 3.2406 | 0 | 0 | 0.05292 | 1620.3957 | 25.7238 | 5.6989 | 3720 | 5716.0431 | 6500.7393 | 2010
Fuel oil fired power plants | Steam turbine | Electricity only | XS | 2500 | 40 | 1 | 0.925 | 0.3927 | 3.2406 | 0 | 0 | 0.055566 | 1944.4749 | 30.8685 | 6.8387 | 3162 | 5383.0116 | 6292.8377 | 2010
Fuel oil fired power plants | Steam turbine | CHP | L | 260000 | 40 | 4 | 0.925 | 0.41336 | 3.2406 | 0 | 1.15 | 0.0528 | 1859.3432 | 28.6316 | 6.8063 | 4960 | 6267.5 | 6840 | 2010
Fuel oil fired power plants | Steam turbine | CHP | M | 120000 | 40 | 4 | 0.925 | 0.39367 | 3.2406 | 0 | 1.15 | 0.05544 | 1968.1828 | 30.3076 | 7.1687 | 3968 | 5761.4044 | 6541.4511 | 2010
Fuel oil fired power plants | Steam turbine | CHP | S | 25000 | 40 | 3 | 0.925 | 0.37493 | 3.2406 | 0 | 1.25 | 0.058212 | 2482.458 | 38.2267 | 9.3458 | 2976 | 5183.6736 | 6175.7023 | 2010
Fuel oil fired power plants | Steam turbine | CHP | XS | 3000 | 40 | 1 | 0.925 | 0.35707 | 3.2406 | 0 | 1.4 | 0.061123 | 2464.0076 | 37.9426 | 8.8465 | 2529.6 | 4890.2017 | 5978.1958 | 2010
Fuel oil fired power plants | Steam turbine | Electricity only with CCS | L | 275000 | 40 | 4 | 0.925 | 0.4327 | 0.32406 | 2.9165 | 0 | 0.24 | 3375 | 56.257 | 9.2585 | 6200 | 6950 | 7200 | 2031
Fuel oil fired power plants | Steam turbine | Electricity only with CCS | M | 140000 | 40 | 4 | 0.925 | 0.4121 | 0.32406 | 2.9165 | 0 | 0.252 | 3971.25 | 66.1958 | 10.8942 | 4960 | 6373.0794 | 6885.738 | 2031
Fuel oil fired power plants | Steam turbine | CHP with CCS | L | 260000 | 40 | 4 | 0.925 | 0.39337 | 0.32406 | 2.9165 | 1.2721 | 0.264 | 3870 | 62.5728 | 10.5755 | 4960 | 6267.5 | 6840 | 2031
Fuel oil fired power plants | Steam turbine | CHP with CCS | M | 120000 | 40 | 4 | 0.925 | 0.37464 | 0.32406 | 2.9165 | 1.2799 | 0.2772 | 4466.25 | 72.2134 | 12.1459 | 3968 | 5761.4044 | 6541.4511 | 2031
Biomass and waste fired power plants | Integrated gasification combined cycle | Electricity only | L | 350000 | 37 | 3 | 0.87 | 0.44151 | 0 | 0 | 0 | 0.062 | 3449.7885 | 81.5828 | 6.5583 | 6650 | 8425 | 8650 | 2010
Biomass and waste fired power plants | Integrated gasification combined cycle | Electricity only | M | 135000 | 37 | 3 | 0.87 | 0.42054 | 0 | 0 | 0 | 0.0651 | 3707.6743 | 87.6815 | 7.0486 | 4522 | 7256.9816 | 8007.8861 | 2010
Biomass and waste fired power plants | Integrated gasification combined cycle | CHP | L | 320000 | 37 | 3 | 0.87 | 0.40138 | 0 | 0 | 1.25 | 0.0682 | 3819.7838 | 87.6227 | 7.1708 | 5320 | 8015 | 8650 | 2010
Biomass and waste fired power plants | Integrated gasification combined cycle | CHP | M | 110000 | 37 | 3 | 0.87 | 0.3823 | 0 | 0 | 1.25 | 0.07161 | 4077.6433 | 93.5378 | 7.6419 | 3192 | 6620.8788 | 7809.9159 | 2010
Biomass and waste fired power plants | Integrated gasification combined cycle | Electricity only with CCS | L | 350000 | 37 | 3 | 0.87 | 0.42048 | 0 | 0 | 0 | 0.217 | 4484.9879 | 111.3671 | 7.3785 | 6650 | 8425 | 8650 | 2031
Biomass and waste fired power plants | Integrated gasification combined cycle | Electricity only with CCS | M | 135000 | 37 | 3 | 0.87 | 0.40045 | 0 | 0 | 0 | 0.22785 | 4795.4973 | 119.0774 | 7.8894 | 4522 | 7256.9816 | 8007.8861 | 2031
Biomass and waste fired power plants | Integrated gasification combined cycle | CHP with CCS | L | 320000 | 37 | 3 | 0.87 | 0.38225 | 0 | 0 | 1.3552 | 0.2387 | 4854.9878 | 116.938 | 7.8428 | 5320 | 8015 | 8650 | 2031
Biomass and waste fired power plants | Integrated gasification combined cycle | CHP with CCS | M | 110000 | 37 | 3 | 0.87 | 0.36405 | 0 | 0 | 1.3618 | 0.25063 | 5165.4974 | 124.4169 | 8.334 | 3192 | 6620.8788 | 7809.9159 | 2031
Biomass and waste fired power plants | Fluidized bed combustion | Electricity only | L | 325000 | 42 | 2 | 0.865 | 0.38914 | 0 | 0 | 0 | 0.068 | 2579.2853 | 54.6563 | 5.7596 | 5500 | 7000 | 7500 | 2010
Biomass and waste fired power plants | Fluidized bed combustion | Electricity only | M | 100000 | 42 | 2 | 0.865 | 0.37063 | 0 | 0 | 0 | 0.0714 | 2784.9299 | 59.014 | 6.2188 | 4400 | 6429.0633 | 7172.6437 | 2010
Biomass and waste fired power plants | Fluidized bed combustion | Electricity only | S | 15000 | 42 | 2 | 0.865 | 0.35305 | 0 | 0 | 0 | 0.07497 | 3075.5259 | 65.1719 | 6.8677 | 3300 | 5777.8729 | 6771.6034 | 2010
Biomass and waste fired power plants | Fluidized bed combustion | Electricity only | XS | 2000 | 42 | 1 | 0.865 | 0.33626 | 0 | 0 | 0 | 0.078719 | 3689.7673 | 78.1879 | 8.2393 | 2805 | 5447.3484 | 6555.0393 | 2010
Biomass and waste fired power plants | Fluidized bed combustion | CHP | L | 300000 | 42 | 2 | 0.865 | 0.35374 | 0 | 0 | 1.35 | 0.0748 | 2959.7358 | 60.8367 | 6.5846 | 4400 | 6325 | 7125 | 2010
Biomass and waste fired power plants | Fluidized bed combustion | CHP | M | 85000 | 42 | 2 | 0.865 | 0.33691 | 0 | 0 | 1.35 | 0.07854 | 3165.7799 | 65.0719 | 7.0262 | 3520 | 5823.336 | 6814.0116 | 2010
Biomass and waste fired power plants | Fluidized bed combustion | CHP | S | 17500 | 42 | 2 | 0.865 | 0.32089 | 0 | 0 | 1.52 | 0.082467 | 3497.3015 | 71.8862 | 7.762 | 2640 | 5249.7722 | 6433.0232 | 2010
Biomass and waste fired power plants | Fluidized bed combustion | CHP | XS | 3000 | 42 | 1 | 0.865 | 0.30562 | 0 | 0 | 1.6 | 0.08659 | 4162.3494 | 85.5561 | 9.2193 | 2244 | 4957.9981 | 6227.2873 | 2010
Biomass and waste fired power plants | Fluidized bed combustion | Electricity only with CCS | L | 325000 | 42 | 2 | 0.865 | 0.37058 | 0 | 0 | 0 | 0.255 | 5095.5 | 113.3749 | 10.5142 | 5500 | 7000 | 7500 | 2031
Biomass and waste fired power plants | Fluidized bed combustion | Electricity only with CCS | M | 100000 | 42 | 2 | 0.865 | 0.35293 | 0 | 0 | 0 | 0.26775 | 5601.275 | 124.6284 | 11.5578 | 4400 | 6429.0633 | 7172.6437 | 2031
Biomass and waste fired power plants | Fluidized bed combustion | CHP with CCS | L | 300000 | 42 | 2 | 0.865 | 0.33689 | 0 | 0 | 1.4928 | 0.2805 | 5475.5 | 118.175 | 11.0735 | 4400 | 6325 | 7125 | 2031
Biomass and waste fired power plants | Fluidized bed combustion | CHP with CCS | M | 85000 | 42 | 2 | 0.865 | 0.32085 | 0 | 0 | 1.5022 | 0.29453 | 5981.275 | 129.0909 | 12.0774 | 3520 | 5823.336 | 6814.0116 | 2031
Biomass and waste fired power plants | Steam turbine | Electricity only | L | 200000 | 42 | 2 | 0.89 | 0.39367 | 0 | 0 | 0 | 0.07 | 2391.8932 | 41.2886 | 5.508 | 4750 | 6300 | 6600 | 2010
Biomass and waste fired power plants | Steam turbine | Electricity only | M | 70000 | 42 | 2 | 0.89 | 0.37486 | 0 | 0 | 0 | 0.0735 | 2578.6835 | 44.513 | 5.9382 | 3800 | 5780.0322 | 6311.9265 | 2010
Biomass and waste fired power plants | Steam turbine | Electricity only | S | 22500 | 42 | 2 | 0.89 | 0.35698 | 0 | 0 | 0 | 0.077175 | 2846.9252 | 49.1434 | 6.5559 | 2850 | 5187.5713 | 5959.011 | 2010
Biomass and waste fired power plants | Steam turbine | Electricity only | XS | 1200 | 42 | 1 | 0.89 | 0.33993 | 0 | 0 | 0 | 0.081034 | 3411.123 | 58.8825 | 7.8551 | 2422.5 | 4887.1362 | 5768.4346 | 2010
Biomass and waste fired power plants | Steam turbine | CHP | L | 190000 | 42 | 2 | 0.89 | 0.35779 | 0 | 0 | 0.92 | 0.077 | 2777.1791 | 46.5012 | 6.3949 | 3800 | 5685 | 6270 | 2010
Biomass and waste fired power plants | Steam turbine | CHP | M | 75000 | 42 | 2 | 0.89 | 0.34069 | 0 | 0 | 0.92 | 0.08085 | 2963.1653 | 49.6154 | 6.8052 | 3040 | 5228.6237 | 5996.3302 | 2010
Biomass and waste fired power plants | Steam turbine | CHP | S | 26000 | 42 | 2 | 0.89 | 0.32444 | 0 | 0 | 1.2 | 0.084893 | 3240.3513 | 54.2566 | 7.4241 | 2280 | 4707.3861 | 5661.0604 | 2010
Biomass and waste fired power plants | Steam turbine | CHP | XS | 3250 | 42 | 1 | 0.89 | 0.30897 | 0 | 0 | 1.35 | 0.089137 | 3845.5674 | 64.3904 | 8.788 | 1938 | 4442.4875 | 5480.0128 | 2010
Biomass and waste fired power plants | Steam turbine | Electricity only with CCS | L | 200000 | 42 | 2 | 0.89 | 0.37466 | 0 | 0 | 0 | 0.2625 | 5462.5 | 99.0078 | 10.6648 | 4750 | 6300 | 6600 | 2031
Biomass and waste fired power plants | Steam turbine | Electricity only with CCS | M | 70000 | 42 | 2 | 0.89 | 0.35682 | 0 | 0 | 0 | 0.27563 | 6006.875 | 108.8746 | 11.7277 | 3800 | 5780.0322 | 6311.9265 | 2031
Biomass and waste fired power plants | Steam turbine | CHP with CCS | L | 190000 | 42 | 2 | 0.89 | 0.3406 | 0 | 0 | 1.0211 | 0.28875 | 5852.5 | 102.8943 | 11.1907 | 3800 | 5685 | 6270 | 2031
Biomass and waste fired power plants | Steam turbine | CHP with CCS | M | 75000 | 42 | 2 | 0.89 | 0.32438 | 0 | 0 | 1.0278 | 0.30319 | 6396.875 | 112.4651 | 12.2131 | 3040 | 5228.6237 | 5996.3302 | 2031
Fuel cells | Natural gas fuel cell power plant | Electricity only | M | 150000 | 20 | 1 | 0.965 | 0.68399 | 2.3488 | 0 | 0 | 0.153 | 4300 | 64.5 | 13.8628 | 3000 | 4500 | 5000 | 2031
Fuel cells | Natural gas fuel cell power plant | Electricity only | S | 45000 | 20 | 1 | 0.965 | 0.65142 | 2.3488 | 0 | 0 | 0.16065 | 5160 | 77.4 | 14.556 | 2250 | 3697.7513 | 4029.6372 | 2029
Fuel cells | Natural gas fuel cell power plant | Electricity only | XS | 2000 | 20 | 1 | 0.965 | 0.6204 | 2.3488 | 0 | 0 | 0.16868 | 7740 | 116.1 | 15.2838 | 1687.5 | 3039.9289 | 3247.5953 | 2026
Fuel cells | Hydrogen fuel cell power plant | Electricity only | M | 150000 | 20 | 1 | 0.965 | 0.757 | 2.3488 | 0 | 0 | 0.037 | 3570 | 51.9435 | 11.5094 | 2900 | 4400 | 4900 | 2033
Fuel cells | Hydrogen fuel cell power plant | Electricity only | S | 45000 | 20 | 1 | 0.965 | 0.72095 | 2.3488 | 0 | 0 | 0.03885 | 3927 | 57.1378 | 12.0848 | 2175 | 3615.3816 | 3949.0445 | 2031
Fuel cells | Hydrogen fuel cell power plant | Electricity only | XS | 2000 | 20 | 1 | 0.965 | 0.68662 | 2.3488 | 0 | 0 | 0.040793 | 5301.45 | 77.1361 | 12.6891 | 1631.25 | 2972.0497 | 3182.6434 | 2028
Wind power plants | Onshore | Electricity only | L | 6000 | 25 | 1 | 0.97 | 1 | 0 | 0 | 0 | 0 | 1067.4 | 23.4828 | 0.50054 | 1400 | 2592.6373 | 3750 | 2010
Wind power plants | Onshore | Electricity only | M | 3000 | 25 | 1 | 0.97 | 1 | 0 | 0 | 0 | 0 | 1207 | 26.554 | 0.54423 | 1400 | 2514.8582 | 3375 | 2010
Wind power plants | Onshore | Electricity only | S | 1375 | 25 | 1 | 0.97 | 1 | 0 | 0 | 0 | 0 | 1348 | 29.656 | 0.5654 | 1400 | 2313.6695 | 3037.5 | 2010
Wind power plants | Onshore | Electricity only | XS | 375 | 25 | 1 | 0.97 | 1 | 0 | 0 | 0 | 0 | 1642 | 36.124 | 0.57393 | 1400 | 1793.0939 | 2733.75 | 2010
Wind power plants | Offshore | Electricity only | L | 7200 | 25 | 1 | 0.95 | 1 | 0 | 0 | 0 | 0 | 2859 | 74.334 | 1.3407 | 2000 | 4296.3704 | 5500 | 2010
Wind power plants | Offshore | Electricity only | M | 4750 | 25 | 1 | 0.95 | 1 | 0 | 0 | 0 | 0 | 3168 | 82.368 | 1.3505 | 2000 | 4167.4793 | 5225 | 2010
Wind power plants | Offshore | Electricity only | S | 2500 | 25 | 1 | 0.95 | 1 | 0 | 0 | 0 | 0 | 3666 | 95.316 | 1.359 | 2000 | 3834.081 | 4702.5 | 2010
Wind power plants | Offshore | Electricity only | XS | 750 | 25 | 1 | 0.95 | 1 | 0 | 0 | 0 | 0 | 4424 | 115.024 | 1.3666 | 2000 | 3450.6729 | 3762 | 2010
Solar PV power plants | Solar PV power plants | Electricity only | L | 12500 | 25 | 1 | 0.97 | 1 | 0 | 0 | 0 | 0 | 1026.5247 | 18.4774 | 0.096274 | 500 | 1406.4976 | 2400 | 2010
Solar PV power plants | Solar PV power plants | Electricity only | M | 2750 | 25 | 1 | 0.98 | 1 | 0 | 0 | 0 | 0 | 1097.8111 | 19.7606 | 0.096274 | 500 | 1265.8479 | 2160 | 2010
Solar PV power plants | Solar PV power plants | Electricity only | S | 275 | 25 | 1 | 0.99 | 1 | 0 | 0 | 0 | 0 | 1207.7073 | 21.7387 | 0.086758 | 500 | 1139.2631 | 1944 | 2010
Solar PV power plants | Solar PV power plants | Electricity only | XS | 30 | 25 | 1 | 0.99 | 1 | 0 | 0 | 0 | 0 | 1246.4942 | 22.4369 | 0.084171 | 500 | 968.3736 | 1749.6 | 2010
Solar thermal power plants | Solar thermal power plants | Electricity only | L | 120000 | 30 | 3 | 0.95 | 0.2103 | 0 | 0 | 0 | 0 | 5624.9882 | 74.9998 | 1.5387 | 1200 | 2954.7325 | 2700 | 2010
Solar thermal power plants | Solar thermal power plants | Electricity only | M | 65000 | 30 | 2 | 0.96 | 0.2103 | 0 | 0 | 0 | 0 | 6078.4597 | 81.0461 | 1.5396 | 1200 | 2762.6748 | 2430 | 2010
Solar thermal power plants | Solar thermal power plants | Electricity only | S | 17500 | 30 | 1 | 0.97 | 0.2103 | 0 | 0 | 0 | 0 | 6992.7831 | 93.2371 | 1.5401 | 1200 | 2624.5411 | 2187 | 2010
Solar thermal power plants | Solar thermal power plants | Electricity only | XS | 2500 | 30 | 1 | 0.98 | 0.2103 | 0 | 0 | 0 | 0 | 8743.8328 | 116.5844 | 1.5406 | 1200 | 2493.314 | 1968.3 | 2010
Geothermal power plants | Geothermal power plants | Electricity only | L | 60000 | 30 | 2 | 0.95 | 0.1 | 0 | 0 | 0 | 0.05 | 5521.8208 | 64.4212 | 32.3671 | 4500 | 6900 | 8500 | 2010
Geothermal power plants | Geothermal power plants | Electricity only | M | 25000 | 30 | 1 | 0.95 | 0.1 | 0 | 0 | 0 | 0.065 | 6343.0803 | 74.0026 | 33.9479 | 3375 | 6555 | 6850.3833 | 2010
Geothermal power plants | Geothermal power plants | Electricity only | S | 5500 | 30 | 1 | 0.95 | 0.1 | 0 | 0 | 0 | 0.09 | 8267.8477 | 96.4582 | 35.7397 | 2531.25 | 6227.25 | 5520.9119 | 2010
Tide, wave and ocean power plants | Tidal | Electricity only | M | 10000 | 30 | 3 | 0.9 | 1 | 0 | 0 | 0 | 0 | 8110.875 | 121.6631 | 4.7543 | 1750 | 4270 | 7500 | 2010
Tide, wave and ocean power plants | Wave | Electricity only | M | 1000 | 25 | 2 | 0.92 | 1 | 0 | 0 | 0 | 0 | 8526.423 | 153.4756 | 7.9966 | 5000 | 7150 | 7500 | 2010
Hydro plants | Run-of-river | Electricity only | L | 45000 | 50 | 4 | 0.93 | 1 | 0 | 0 | 0 | 0 | 2284.1126 | 20.557 | 0.80332 | 4200 | 4320 | 8500 | 2010
Hydro plants | Run-of-river | Electricity only | M | 15000 | 50 | 3 | 0.93 | 1 | 0 | 0 | 0 | 0 | 2399.4026 | 21.5946 | 0.80369 | 3990 | 4104 | 7125 | 2010
Hydro plants | Run-of-river | Electricity only | S | 2500 | 50 | 3 | 0.93 | 1 | 0 | 0 | 0 | 0 | 2640.3322 | 23.763 | 0.80399 | 3780 | 3796.2 | 7650 | 2010
Hydro plants | Run-of-river | Electricity only | XS | 300 | 50 | 2 | 0.93 | 1 | 0 | 0 | 0 | 0 | 3169.3812 | 28.5244 | 0.80424 | 2940 | 3416.58 | 7225 | 2010
Hydro plants | Reservoirs (dams) | Electricity only | L | 90000 | 60 | 5 | 0.96 | 1 | 0 | 0 | 0 | 0 | 2976.7673 | 27.287 | 0.87244 | 500 | 3630 | 6500 | 2010
Hydro plants | Reservoirs (dams) | Electricity only | M | 30000 | 60 | 4 | 0.96 | 1 | 0 | 0 | 0 | 0 | 3423.3809 | 31.381 | 0.87247 | 400 | 3448.5 | 5850 | 2010
Hydro plants | Reservoirs (dams) | Electricity only | S | 5000 | 60 | 4 | 0.96 | 1 | 0 | 0 | 0 | 0 | 4279.362 | 39.2275 | 0.87249 | 300 | 3103.65 | 5265 | 2010
Hydro plants | Reservoirs (dams) | Electricity only | XS | 500 | 60 | 3 | 0.96 | 1 | 0 | 0 | 0 | 0 | 5777.2118 | 52.9578 | 0.8725 | 200 | 2793.285 | 4738.5 | 2010
Pump storage | Pump storage | Electricity only | L | 75000 | 60 | 5 | 0.95 | 0.77001 | 0 | 0 | 0 | 0 | 3348.8632 | 33.4886 | 0.9815 | 0.1 | 816 | 5000 | 2010
Pump storage | Pump storage | Electricity only | M | 25000 | 60 | 4 | 0.95 | 0.75001 | 0 | 0 | 0 | 0 | 3851.3035 | 38.513 | 0.98152 | 0.1 | 775.2 | 4750 | 2010
Pump storage | Pump storage | Electricity only | S | 4500 | 60 | 4 | 0.95 | 0.71 | 0 | 0 | 0 | 0 | 4814.2823 | 48.1428 | 0.98156 | 0.1 | 736.44 | 4275 | 2010
Pump storage | Pump storage | Electricity only | XS | 500 | 60 | 3 | 0.95 | 0.68 | 0 | 0 | 0 | 0 | 6499.3632 | 64.9936 | 0.98157 | 0.1 | 699.618 | 3420 | 2010

## tech_proj
Type: | Technology: | Co-generation: | Size:
Pump storage / Pump storage / Electricity only / M | [8 empty] | 2010 | 2011 | 2012 | 2013 | 2014 | 2015 | 2016 | 2017 | 2018 | 2019 | 2020 | 2021 | 2022 | 2023 | 2024 | 2025 | 2026 | 2027 | 2028 | 2029 | 2030 | 2031 | 2032 | 2033 | 2034 | 2035 | 2036 | 2037 | 2038 | 2039 | 2040 | 2041 | 2042 | 2043 | 2044 | 2045 | 2046 | 2047 | 2048 | 2049 | 2050
Efficiency | [7 empty] | Pump storage / Pump storage / Electricity only / M | 0.75 | 0.75 | 0.75 | 0.75 | 0.75001 | 0.75001 | 0.75001 | 0.75001 | 0.75001 | 0.75002 | 0.75002 | 0.75002 | 0.75003 | 0.75003 | 0.75003 | 0.75004 | 0.75005 | 0.75005 | 0.75006 | 0.75006 | 0.75007 | 0.75008 | 0.75009 | 0.7501 | 0.75011 | 0.75013 | 0.75014 | 0.75016 | 0.75017 | 0.75019 | 0.75022 | 0.75024 | 0.75026 | 0.75029 | 0.75032 | 0.75036 | 0.7504 | 0.75044 | 0.75048 | 0.75054 | 0.75059
Capital costs €2010/kW gross | [7 empty] | Pump storage / Pump storage / Electricity only / M | 3851.4937 | 3851.4629 | 3851.4288 | 3851.3911 | 3851.3495 | 3851.3035 | 3851.2526 | 3851.1965 | 3851.1344 | 3851.0659 | 3850.9901 | 3850.9065 | 3850.814 | 3850.7119 | 3850.5992 | 3850.4746 | 3850.3371 | 3850.1851 | 3850.0174 | 3849.8322 | 3849.6277 | 3849.4019 | 3849.1527 | 3848.8776 | 3848.5741 | 3848.2392 | 3847.8697 | 3847.4622 | 3847.0129 | 3846.5175 | 3845.9714 | 3845.3697 | 3844.7069 | 3843.977 | 3843.1736 | 3842.2896 | 3841.3173 | 3840.2484 | 3839.0741 | 3837.7846 | 3836.3697
Fix O&M costs €2010/kW gross | [7 empty] | Pump storage / Pump storage / Electricity only / M | 38.5149 | 38.5146 | 38.5143 | 38.5139 | 38.5135 | 38.513 | 38.5125 | 38.512 | 38.5113 | 38.5107 | 38.5099 | 38.5091 | 38.5081 | 38.5071 | 38.506 | 38.5047 | 38.5034 | 38.5019 | 38.5002 | 38.4983 | 38.4963 | 38.494 | 38.4915 | 38.4888 | 38.4857 | 38.4824 | 38.4787 | 38.4746 | 38.4701 | 38.4652 | 38.4597 | 38.4537 | 38.4471 | 38.4398 | 38.4317 | 38.4229 | 38.4132 | 38.4025 | 38.3907 | 38.3778 | 38.3637
Variable O&M costs €2010/MWh gross | [7 empty] | Pump storage / Pump storage / Electricity only / M | 0.98157 | 0.98156 | 0.98156 | 0.98155 | 0.98154 | 0.98152 | 0.98151 | 0.9815 | 0.98148 | 0.98146 | 0.98144 | 0.98142 | 0.9814 | 0.98137 | 0.98134 | 0.98131 | 0.98128 | 0.98124 | 0.9812 | 0.98115 | 0.9811 | 0.98104 | 0.98098 | 0.98091 | 0.98083 | 0.98074 | 0.98065 | 0.98054 | 0.98043 | 0.9803 | 0.98016 | 0.98001 | 0.97984 | 0.97966 | 0.97945 | 0.97923 | 0.97898 | 0.97871 | 0.97841 | 0.97808 | 0.97772
Efficiency | [8 empty] | 2010 | 2011 | 2012 | 2013 | 2014 | 2015 | 2016 | 2017 | 2018 | 2019 | 2020 | 2021 | 2022 | 2023 | 2024 | 2025 | 2026 | 2027 | 2028 | 2029 | 2030 | 2031 | 2032 | 2033 | 2034 | 2035 | 2036 | 2037 | 2038 | 2039 | 2040 | 2041 | 2042 | 2043 | 2044 | 2045 | 2046 | 2047 | 2048 | 2049 | 2050
Pump storage | Pump storage | Electricity only | L |  |  |  |  | Pump storage / Pump storage / Electricity only / L | 0.77 | 0.77 | 0.77 | 0.77001 | 0.77001 | 0.77001 | 0.77001 | 0.77002 | 0.77002 | 0.77002 | 0.77003 | 0.77003 | 0.77003 | 0.77004 | 0.77004 | 0.77005 | 0.77005 | 0.77006 | 0.77006 | 0.77007 | 0.77007 | 0.77008 | 0.77008 | 0.77009 | 0.7701 | 0.7701 | 0.77011 | 0.77012 | 0.77013 | 0.77014 | 0.77015 | 0.77016 | 0.77017 | 0.77018 | 0.77019 | 0.7702 | 0.77021 | 0.77022 | 0.77024 | 0.77025 | 0.77027
Pump storage | Pump storage | Electricity only | M |  |  |  |  | Pump storage / Pump storage / Electricity only / M | 0.75 | 0.75 | 0.75 | 0.75 | 0.75001 | 0.75001 | 0.75001 | 0.75001 | 0.75001 | 0.75002 | 0.75002 | 0.75002 | 0.75003 | 0.75003 | 0.75003 | 0.75004 | 0.75005 | 0.75005 | 0.75006 | 0.75006 | 0.75007 | 0.75008 | 0.75009 | 0.7501 | 0.75011 | 0.75013 | 0.75014 | 0.75016 | 0.75017 | 0.75019 | 0.75022 | 0.75024 | 0.75026 | 0.75029 | 0.75032 | 0.75036 | 0.7504 | 0.75044 | 0.75048 | 0.75054 | 0.75059
Pump storage | Pump storage | Electricity only | S |  |  |  |  | Pump storage / Pump storage / Electricity only / S | 0.71 | 0.71 | 0.71 | 0.71 | 0.71 | 0.71 | 0.71 | 0.71 | 0.71001 | 0.71001 | 0.71001 | 0.71001 | 0.71001 | 0.71001 | 0.71002 | 0.71002 | 0.71002 | 0.71003 | 0.71003 | 0.71004 | 0.71004 | 0.71005 | 0.71006 | 0.71007 | 0.71008 | 0.71009 | 0.71011 | 0.71013 | 0.71015 | 0.71017 | 0.7102 | 0.71023 | 0.71027 | 0.71031 | 0.71036 | 0.71041 | 0.71048 | 0.71055 | 0.71064 | 0.71074 | 0.71085
Pump storage | Pump storage | Electricity only | XS |  |  |  |  | Pump storage / Pump storage / Electricity only / XS | 0.68 | 0.68 | 0.68 | 0.68 | 0.68 | 0.68 | 0.68 | 0.68 | 0.68 | 0.68 | 0.68 | 0.68 | 0.68 | 0.68 | 0.68001 | 0.68001 | 0.68001 | 0.68001 | 0.68001 | 0.68002 | 0.68002 | 0.68003 | 0.68003 | 0.68004 | 0.68005 | 0.68006 | 0.68007 | 0.68009 | 0.68011 | 0.68013 | 0.68016 | 0.68019 | 0.68023 | 0.68028 | 0.68035 | 0.68042 | 0.68051 | 0.68062 | 0.68075 | 0.68091 | 0.68109
[8 empty] | min | 0.68 | 0.68 | 0.68 | 0.68 | 0.68 | 0.68 | 0.68 | 0.68 | 0.68 | 0.68 | 0.68 | 0.68 | 0.68 | 0.68 | 0.68001 | 0.68001 | 0.68001 | 0.68001 | 0.68001 | 0.68002 | 0.68002 | 0.68003 | 0.68003 | 0.68004 | 0.68005 | 0.68006 | 0.68007 | 0.68009 | 0.68011 | 0.68013 | 0.68016 | 0.68019 | 0.68023 | 0.68028 | 0.68035 | 0.68042 | 0.68051 | 0.68062 | 0.68075 | 0.68091 | 0.68109
[8 empty] | max | 0.77 | 0.77 | 0.77 | 0.77001 | 0.77001 | 0.77001 | 0.77001 | 0.77002 | 0.77002 | 0.77002 | 0.77003 | 0.77003 | 0.77003 | 0.77004 | 0.77004 | 0.77005 | 0.77005 | 0.77006 | 0.77006 | 0.77007 | 0.77007 | 0.77008 | 0.77008 | 0.77009 | 0.7701 | 0.7701 | 0.77011 | 0.77012 | 0.77013 | 0.77014 | 0.77015 | 0.77016 | 0.77017 | 0.77018 | 0.77019 | 0.7702 | 0.77021 | 0.77022 | 0.77024 | 0.77025 | 0.77027
[8 empty] | diff | 0.09 | 0.090002 | 0.090004 | 0.090007 | 0.090009 | 0.090011 | 0.090014 | 0.090017 | 0.090019 | 0.090022 | 0.090025 | 0.090028 | 0.090031 | 0.090034 | 0.090037 | 0.09004 | 0.090043 | 0.090045 | 0.090048 | 0.09005 | 0.090051 | 0.090052 | 0.090053 | 0.090052 | 0.09005 | 0.090047 | 0.090041 | 0.090034 | 0.090023 | 0.090008 | 0.089989 | 0.089964 | 0.089932 | 0.089892 | 0.089841 | 0.089778 | 0.0897 | 0.089604 | 0.089487 | 0.089345 | 0.089174
Capital costs €2010/kW gross | [8 empty] | 2010 | 2011 | 2012 | 2013 | 2014 | 2015 | 2016 | 2017 | 2018 | 2019 | 2020 | 2021 | 2022 | 2023 | 2024 | 2025 | 2026 | 2027 | 2028 | 2029 | 2030 | 2031 | 2032 | 2033 | 2034 | 2035 | 2036 | 2037 | 2038 | 2039 | 2040 | 2041 | 2042 | 2043 | 2044 | 2045 | 2046 | 2047 | 2048 | 2049 | 2050
Pump storage | Pump storage | Electricity only | L |  |  |  |  | Pump storage / Pump storage / Electricity only / L | 3349.125 | 3349.0777 | 3349.028 | 3348.9758 | 3348.9209 | 3348.8632 | 3348.8026 | 3348.7389 | 3348.672 | 3348.6016 | 3348.5277 | 3348.4501 | 3348.3684 | 3348.2827 | 3348.1926 | 3348.0979 | 3347.9984 | 3347.8939 | 3347.7841 | 3347.6688 | 3347.5476 | 3347.4203 | 3347.2866 | 3347.1461 | 3346.9985 | 3346.8436 | 3346.6808 | 3346.5099 | 3346.3304 | 3346.1419 | 3345.9439 | 3345.7361 | 3345.5179 | 3345.2888 | 3345.0483 | 3344.7958 | 3344.5308 | 3344.2527 | 3343.9608 | 3343.6545 | 3343.3331
Pump storage | Pump storage | Electricity only | M |  |  |  |  | Pump storage / Pump storage / Electricity only / M | 3851.4937 | 3851.4629 | 3851.4288 | 3851.3911 | 3851.3495 | 3851.3035 | 3851.2526 | 3851.1965 | 3851.1344 | 3851.0659 | 3850.9901 | 3850.9065 | 3850.814 | 3850.7119 | 3850.5992 | 3850.4746 | 3850.3371 | 3850.1851 | 3850.0174 | 3849.8322 | 3849.6277 | 3849.4019 | 3849.1527 | 3848.8776 | 3848.5741 | 3848.2392 | 3847.8697 | 3847.4622 | 3847.0129 | 3846.5175 | 3845.9714 | 3845.3697 | 3844.7069 | 3843.977 | 3843.1736 | 3842.2896 | 3841.3173 | 3840.2484 | 3839.0741 | 3837.7846 | 3836.3697
Pump storage | Pump storage | Electricity only | S |  |  |  |  | Pump storage / Pump storage / Electricity only / S | 4814.3672 | 4814.3549 | 4814.3406 | 4814.324 | 4814.3047 | 4814.2823 | 4814.2563 | 4814.226 | 4814.1909 | 4814.1501 | 4814.1027 | 4814.0476 | 4813.9836 | 4813.9093 | 4813.823 | 4813.7228 | 4813.6064 | 4813.4713 | 4813.3143 | 4813.1321 | 4812.9206 | 4812.675 | 4812.3901 | 4812.0594 | 4811.6758 | 4811.2308 | 4810.7148 | 4810.1167 | 4809.4236 | 4808.6208 | 4807.6913 | 4806.6159 | 4805.3723 | 4803.9354 | 4802.2765 | 4800.3634 | 4798.1596 | 4795.6244 | 4792.7123 | 4789.3732 | 4785.5525
Pump storage | Pump storage | Electricity only | XS |  |  |  |  | Pump storage / Pump storage / Electricity only / XS | 6499.3957 | 6499.3915 | 6499.3864 | 6499.3802 | 6499.3725 | 6499.3632 | 6499.3519 | 6499.338 | 6499.321 | 6499.3003 | 6499.275 | 6499.2441 | 6499.2064 | 6499.1603 | 6499.104 | 6499.0353 | 6498.9514 | 6498.8489 | 6498.7238 | 6498.571 | 6498.3845 | 6498.1569 | 6497.879 | 6497.54 | 6497.1263 | 6496.6218 | 6496.0066 | 6495.2567 | 6494.343 | 6493.2304 | 6491.8764 | 6490.2301 | 6488.2302 | 6485.8037 | 6482.864 | 6479.3085 | 6475.0175 | 6469.8521 | 6463.6531 | 6456.2411 | 6447.4179
[8 empty] | min | 3349.125 | 3349.0777 | 3349.028 | 3348.9758 | 3348.9209 | 3348.8632 | 3348.8026 | 3348.7389 | 3348.672 | 3348.6016 | 3348.5277 | 3348.4501 | 3348.3684 | 3348.2827 | 3348.1926 | 3348.0979 | 3347.9984 | 3347.8939 | 3347.7841 | 3347.6688 | 3347.5476 | 3347.4203 | 3347.2866 | 3347.1461 | 3346.9985 | 3346.8436 | 3346.6808 | 3346.5099 | 3346.3304 | 3346.1419 | 3345.9439 | 3345.7361 | 3345.5179 | 3345.2888 | 3345.0483 | 3344.7958 | 3344.5308 | 3344.2527 | 3343.9608 | 3343.6545 | 3343.3331
[8 empty] | max | 6499.3957 | 6499.3915 | 6499.3864 | 6499.3802 | 6499.3725 | 6499.3632 | 6499.3519 | 6499.338 | 6499.321 | 6499.3003 | 6499.275 | 6499.2441 | 6499.2064 | 6499.1603 | 6499.104 | 6499.0353 | 6498.9514 | 6498.8489 | 6498.7238 | 6498.571 | 6498.3845 | 6498.1569 | 6497.879 | 6497.54 | 6497.1263 | 6496.6218 | 6496.0066 | 6495.2567 | 6494.343 | 6493.2304 | 6491.8764 | 6490.2301 | 6488.2302 | 6485.8037 | 6482.864 | 6479.3085 | 6475.0175 | 6469.8521 | 6463.6531 | 6456.2411 | 6447.4179
[8 empty] | diff | 3150.2707 | 3150.3138 | 3150.3584 | 3150.4044 | 3150.4516 | 3150.5 | 3150.5492 | 3150.5991 | 3150.649 | 3150.6987 | 3150.7473 | 3150.7941 | 3150.8379 | 3150.8776 | 3150.9114 | 3150.9374 | 3150.9529 | 3150.955 | 3150.9396 | 3150.9022 | 3150.8369 | 3150.7366 | 3150.5925 | 3150.3939 | 3150.1278 | 3149.7782 | 3149.3257 | 3148.7468 | 3148.0126 | 3147.0885 | 3145.9325 | 3144.494 | 3142.7123 | 3140.5149 | 3137.8157 | 3134.5127 | 3130.4867 | 3125.5994 | 3119.6922 | 3112.5866 | 3104.0848
Fix O&M costs €2010/kW gross | [8 empty] | 2010 | 2011 | 2012 | 2013 | 2014 | 2015 | 2016 | 2017 | 2018 | 2019 | 2020 | 2021 | 2022 | 2023 | 2024 | 2025 | 2026 | 2027 | 2028 | 2029 | 2030 | 2031 | 2032 | 2033 | 2034 | 2035 | 2036 | 2037 | 2038 | 2039 | 2040 | 2041 | 2042 | 2043 | 2044 | 2045 | 2046 | 2047 | 2048 | 2049 | 2050
Pump storage | Pump storage | Electricity only | L |  |  |  |  | Pump storage / Pump storage / Electricity only / L | 33.4913 | 33.4908 | 33.4903 | 33.4898 | 33.4892 | 33.4886 | 33.488 | 33.4874 | 33.4867 | 33.486 | 33.4853 | 33.4845 | 33.4837 | 33.4828 | 33.4819 | 33.481 | 33.48 | 33.4789 | 33.4778 | 33.4767 | 33.4755 | 33.4742 | 33.4729 | 33.4715 | 33.47 | 33.4684 | 33.4668 | 33.4651 | 33.4633 | 33.4614 | 33.4594 | 33.4574 | 33.4552 | 33.4529 | 33.4505 | 33.448 | 33.4453 | 33.4425 | 33.4396 | 33.4365 | 33.4333
Pump storage | Pump storage | Electricity only | M |  |  |  |  | Pump storage / Pump storage / Electricity only / M | 38.5149 | 38.5146 | 38.5143 | 38.5139 | 38.5135 | 38.513 | 38.5125 | 38.512 | 38.5113 | 38.5107 | 38.5099 | 38.5091 | 38.5081 | 38.5071 | 38.506 | 38.5047 | 38.5034 | 38.5019 | 38.5002 | 38.4983 | 38.4963 | 38.494 | 38.4915 | 38.4888 | 38.4857 | 38.4824 | 38.4787 | 38.4746 | 38.4701 | 38.4652 | 38.4597 | 38.4537 | 38.4471 | 38.4398 | 38.4317 | 38.4229 | 38.4132 | 38.4025 | 38.3907 | 38.3778 | 38.3637
Pump storage | Pump storage | Electricity only | S |  |  |  |  | Pump storage / Pump storage / Electricity only / S | 48.1437 | 48.1435 | 48.1434 | 48.1432 | 48.143 | 48.1428 | 48.1426 | 48.1423 | 48.1419 | 48.1415 | 48.141 | 48.1405 | 48.1398 | 48.1391 | 48.1382 | 48.1372 | 48.1361 | 48.1347 | 48.1331 | 48.1313 | 48.1292 | 48.1268 | 48.1239 | 48.1206 | 48.1168 | 48.1123 | 48.1071 | 48.1012 | 48.0942 | 48.0862 | 48.0769 | 48.0662 | 48.0537 | 48.0394 | 48.0228 | 48.0036 | 47.9816 | 47.9562 | 47.9271 | 47.8937 | 47.8555
Pump storage | Pump storage | Electricity only | XS |  |  |  |  | Pump storage / Pump storage / Electricity only / XS | 64.994 | 64.9939 | 64.9939 | 64.9938 | 64.9937 | 64.9936 | 64.9935 | 64.9934 | 64.9932 | 64.993 | 64.9928 | 64.9924 | 64.9921 | 64.9916 | 64.991 | 64.9904 | 64.9895 | 64.9885 | 64.9872 | 64.9857 | 64.9838 | 64.9816 | 64.9788 | 64.9754 | 64.9713 | 64.9662 | 64.9601 | 64.9526 | 64.9434 | 64.9323 | 64.9188 | 64.9023 | 64.8823 | 64.858 | 64.8286 | 64.7931 | 64.7502 | 64.6985 | 64.6365 | 64.5624 | 64.4742
[8 empty] | min | 33.4913 | 33.4908 | 33.4903 | 33.4898 | 33.4892 | 33.4886 | 33.488 | 33.4874 | 33.4867 | 33.486 | 33.4853 | 33.4845 | 33.4837 | 33.4828 | 33.4819 | 33.481 | 33.48 | 33.4789 | 33.4778 | 33.4767 | 33.4755 | 33.4742 | 33.4729 | 33.4715 | 33.47 | 33.4684 | 33.4668 | 33.4651 | 33.4633 | 33.4614 | 33.4594 | 33.4574 | 33.4552 | 33.4529 | 33.4505 | 33.448 | 33.4453 | 33.4425 | 33.4396 | 33.4365 | 33.4333
[8 empty] | max | 64.994 | 64.9939 | 64.9939 | 64.9938 | 64.9937 | 64.9936 | 64.9935 | 64.9934 | 64.9932 | 64.993 | 64.9928 | 64.9924 | 64.9921 | 64.9916 | 64.991 | 64.9904 | 64.9895 | 64.9885 | 64.9872 | 64.9857 | 64.9838 | 64.9816 | 64.9788 | 64.9754 | 64.9713 | 64.9662 | 64.9601 | 64.9526 | 64.9434 | 64.9323 | 64.9188 | 64.9023 | 64.8823 | 64.858 | 64.8286 | 64.7931 | 64.7502 | 64.6985 | 64.6365 | 64.5624 | 64.4742
[8 empty] | diff | 31.5027 | 31.5031 | 31.5036 | 31.504 | 31.5045 | 31.505 | 31.5055 | 31.506 | 31.5065 | 31.507 | 31.5075 | 31.5079 | 31.5084 | 31.5088 | 31.5091 | 31.5094 | 31.5095 | 31.5095 | 31.5094 | 31.509 | 31.5084 | 31.5074 | 31.5059 | 31.5039 | 31.5013 | 31.4978 | 31.4933 | 31.4875 | 31.4801 | 31.4709 | 31.4593 | 31.4449 | 31.4271 | 31.4051 | 31.3782 | 31.3451 | 31.3049 | 31.256 | 31.1969 | 31.1259 | 31.0408
Variable O&M costs €2010/MWh gross | [8 empty] | 2010 | 2011 | 2012 | 2013 | 2014 | 2015 | 2016 | 2017 | 2018 | 2019 | 2020 | 2021 | 2022 | 2023 | 2024 | 2025 | 2026 | 2027 | 2028 | 2029 | 2030 | 2031 | 2032 | 2033 | 2034 | 2035 | 2036 | 2037 | 2038 | 2039 | 2040 | 2041 | 2042 | 2043 | 2044 | 2045 | 2046 | 2047 | 2048 | 2049 | 2050
Pump storage | Pump storage | Electricity only | L |  |  |  |  | Pump storage / Pump storage / Electricity only / L | 0.98157 | 0.98156 | 0.98154 | 0.98153 | 0.98151 | 0.9815 | 0.98148 | 0.98146 | 0.98144 | 0.98142 | 0.9814 | 0.98137 | 0.98135 | 0.98133 | 0.9813 | 0.98127 | 0.98124 | 0.98121 | 0.98118 | 0.98115 | 0.98111 | 0.98107 | 0.98103 | 0.98099 | 0.98095 | 0.9809 | 0.98086 | 0.98081 | 0.98075 | 0.9807 | 0.98064 | 0.98058 | 0.98052 | 0.98045 | 0.98038 | 0.9803 | 0.98023 | 0.98014 | 0.98006 | 0.97997 | 0.97987
Pump storage | Pump storage | Electricity only | M |  |  |  |  | Pump storage / Pump storage / Electricity only / M | 0.98157 | 0.98156 | 0.98156 | 0.98155 | 0.98154 | 0.98152 | 0.98151 | 0.9815 | 0.98148 | 0.98146 | 0.98144 | 0.98142 | 0.9814 | 0.98137 | 0.98134 | 0.98131 | 0.98128 | 0.98124 | 0.9812 | 0.98115 | 0.9811 | 0.98104 | 0.98098 | 0.98091 | 0.98083 | 0.98074 | 0.98065 | 0.98054 | 0.98043 | 0.9803 | 0.98016 | 0.98001 | 0.97984 | 0.97966 | 0.97945 | 0.97923 | 0.97898 | 0.97871 | 0.97841 | 0.97808 | 0.97772
Pump storage | Pump storage | Electricity only | S |  |  |  |  | Pump storage / Pump storage / Electricity only / S | 0.98157 | 0.98157 | 0.98157 | 0.98156 | 0.98156 | 0.98156 | 0.98155 | 0.98154 | 0.98154 | 0.98153 | 0.98152 | 0.98151 | 0.98149 | 0.98148 | 0.98146 | 0.98144 | 0.98142 | 0.98139 | 0.98136 | 0.98132 | 0.98128 | 0.98123 | 0.98117 | 0.9811 | 0.98102 | 0.98093 | 0.98083 | 0.98071 | 0.98056 | 0.9804 | 0.98021 | 0.97999 | 0.97974 | 0.97945 | 0.97911 | 0.97872 | 0.97827 | 0.97775 | 0.97716 | 0.97648 | 0.9757
Pump storage | Pump storage | Electricity only | XS |  |  |  |  | Pump storage / Pump storage / Electricity only / XS | 0.98157 | 0.98157 | 0.98157 | 0.98157 | 0.98157 | 0.98157 | 0.98157 | 0.98156 | 0.98156 | 0.98156 | 0.98155 | 0.98155 | 0.98154 | 0.98154 | 0.98153 | 0.98152 | 0.98151 | 0.98149 | 0.98147 | 0.98145 | 0.98142 | 0.98139 | 0.98134 | 0.98129 | 0.98123 | 0.98115 | 0.98106 | 0.98095 | 0.98081 | 0.98064 | 0.98044 | 0.98019 | 0.97989 | 0.97952 | 0.97908 | 0.97854 | 0.97789 | 0.97711 | 0.97617 | 0.97505 | 0.97372
[8 empty] | min | 0.98157 | 0.98156 | 0.98154 | 0.98153 | 0.98151 | 0.9815 | 0.98148 | 0.98146 | 0.98144 | 0.98142 | 0.9814 | 0.98137 | 0.98135 | 0.98133 | 0.9813 | 0.98127 | 0.98124 | 0.98121 | 0.98118 | 0.98115 | 0.9811 | 0.98104 | 0.98098 | 0.98091 | 0.98083 | 0.98074 | 0.98065 | 0.98054 | 0.98043 | 0.9803 | 0.98016 | 0.97999 | 0.97974 | 0.97945 | 0.97908 | 0.97854 | 0.97789 | 0.97711 | 0.97617 | 0.97505 | 0.97372
[8 empty] | max | 0.98157 | 0.98157 | 0.98157 | 0.98157 | 0.98157 | 0.98157 | 0.98157 | 0.98156 | 0.98156 | 0.98156 | 0.98155 | 0.98155 | 0.98154 | 0.98154 | 0.98153 | 0.98152 | 0.98151 | 0.98149 | 0.98147 | 0.98145 | 0.98142 | 0.98139 | 0.98134 | 0.98129 | 0.98123 | 0.98115 | 0.98106 | 0.98095 | 0.98081 | 0.9807 | 0.98064 | 0.98058 | 0.98052 | 0.98045 | 0.98038 | 0.9803 | 0.98023 | 0.98014 | 0.98006 | 0.97997 | 0.97987
[8 empty] | diff | 0 | 1.3226e-05 | 2.7018e-05 | 4.1382e-05 | 5.6316e-05 | 7.1815e-05 | 8.7863e-05 | 0.00010443 | 0.00012149 | 0.00013898 | 0.00015682 | 0.00017492 | 0.00019314 | 0.00021132 | 0.00022923 | 0.0002466 | 0.00026308 | 0.00027823 | 0.00029151 | 0.00030225 | 0.00032287 | 0.00034603 | 0.00036758 | 0.00038647 | 0.00040136 | 0.00041051 | 0.00041175 | 0.00040235 | 0.00037888 | 0.00039393 | 0.00047508 | 0.00058715 | 0.00077674 | 0.0010026 | 0.0013019 | 0.0017649 | 0.0023352 | 0.0030338 | 0.0038845 | 0.0049141 | 0.0061524
min
range of values (different sizes)
17 | 1 | 1 | 2
| 1 | 1 | 2
| 38 | 104 | 268
Nuclear power plants | Pump storage | Electricity only | L
Coal fired power plants |  |  | M
Lignite fired power plants |  |  | S
Gas fired power plants (Natural gas, biogas) |  |  | XS
Derived gas fired power plants
Refinery gas fired power plants |  |  | 270
Diesel oil fired power plants |  |  | 269
Fuel oil fired power plants |  |  | 270
Biomass and waste fired power plants |  |  | 271
Fuel cells |  |  | 272
Wind power plants
Solar PV power plants
Solar thermal power plants
Geothermal power plants
Tide, wave and ocean power plants
Hydro plants
Pump storage
Type | Technology | Co-generation | Size | [5 empty] | 2010: Efficiency
[9 empty] | 2010 | 2011 | 2012 | 2013 | 2014 | 2015 | 2016 | 2017 | 2018 | 2019 | 2020 | 2021 | 2022 | 2023 | 2024 | 2025 | 2026 | 2027 | 2028 | 2029 | 2030 | 2031 | 2032 | 2033 | 2034 | 2035 | 2036 | 2037 | 2038 | 2039 | 2040 | 2041 | 2042 | 2043 | 2044 | 2045 | 2046 | 2047 | 2048 | 2049 | 2050
Nuclear power plants | Nuclear - current | Electricity only | L | Nuclear power plants/Nuclear - current/Electricity only/L | Nuclear power plants | Nuclear - current | Electricity only | L | 0.33333 | 0.33333 | 0.33333 | 0.33333 | 0.33333 | 0.33333 | 0.33333 | 0.33333 | 0.33333 | 0.33333 | 0.33333 | 0.33333 | 0.33333 | 0.33333 | 0.33333 | 0.33333 | 0.33333 | 0.33333 | 0.33333 | 0.33333 | 0.33333 | 0.33333 | 0.33333 | 0.33333 | 0.33333 | 0.33333 | 0.33333 | 0.33333 | 0.33333 | 0.33333 | 0.33333 | 0.33333 | 0.33333 | 0.33333 | 0.33333 | 0.33333 | 0.33333 | 0.33333 | 0.33333 | 0.33333 | 0.33333
|  |  | M | Nuclear power plants/Nuclear - current/Electricity only/M | Nuclear power plants | Nuclear - current | Electricity only | M | 0.33333 | 0.33333 | 0.33333 | 0.33333 | 0.33333 | 0.33333 | 0.33333 | 0.33333 | 0.33333 | 0.33333 | 0.33333 | 0.33333 | 0.33333 | 0.33333 | 0.33333 | 0.33333 | 0.33333 | 0.33333 | 0.33333 | 0.33333 | 0.33333 | 0.33333 | 0.33333 | 0.33333 | 0.33333 | 0.33333 | 0.33333 | 0.33333 | 0.33333 | 0.33333 | 0.33333 | 0.33333 | 0.33333 | 0.33333 | 0.33333 | 0.33333 | 0.33333 | 0.33333 | 0.33333 | 0.33333 | 0.33333
| Nuclear III | Electricity only | L | Nuclear power plants/Nuclear III/Electricity only/L | Nuclear power plants | Nuclear III | Electricity only | L | 0.38462 | 0.38463 | 0.38465 | 0.38467 | 0.3847 | 0.38474 | 0.38478 | 0.38483 | 0.38489 | 0.38496 | 0.38505 | 0.38516 | 0.38529 | 0.38545 | 0.38563 | 0.38585 | 0.3861 | 0.3864 | 0.38674 | 0.38713 | 0.38757 | 0.38806 | 0.3886 | 0.38917 | 0.38978 | 0.3904 | 0.39103 | 0.39164 | 0.39223 | 0.39278 | 0.39329 | 0.39374 | 0.39413 | 0.39446 | 0.39474 | 0.39497 | 0.39516 | 0.39531 | 0.39543 | 0.39553 | 0.3956
|  |  | M | Nuclear power plants/Nuclear III/Electricity only/M | Nuclear power plants | Nuclear III | Electricity only | M | 0.38462 | 0.38464 | 0.38466 | 0.38469 | 0.38472 | 0.38475 | 0.3848 | 0.38484 | 0.3849 | 0.38496 | 0.38504 | 0.38512 | 0.38522 | 0.38533 | 0.38546 | 0.3856 | 0.38577 | 0.38595 | 0.38616 | 0.38639 | 0.38666 | 0.38694 | 0.38726 | 0.38761 | 0.38799 | 0.3884 | 0.38883 | 0.38929 | 0.38977 | 0.39026 | 0.39077 | 0.39128 | 0.39178 | 0.39228 | 0.39277 | 0.39323 | 0.39367 | 0.39408 | 0.39446 | 0.3948 | 0.39511
|  |  | S | Nuclear power plants/Nuclear III/Electricity only/S | Nuclear power plants | Nuclear III | Electricity only | S | [15 empty] | 0.38573 | 0.38587 | 0.38602 | 0.38618 | 0.38636 | 0.38655 | 0.38675 | 0.38696 | 0.38719 | 0.38744 | 0.3877 | 0.38797 | 0.38826 | 0.38856 | 0.38887 | 0.3892 | 0.38954 | 0.38989 | 0.39024 | 0.39061 | 0.39097 | 0.39134 | 0.39171 | 0.39208 | 0.39245 | 0.39281
| Nuclear IV | Electricity only | L | Nuclear power plants/Nuclear IV/Electricity only/L | Nuclear power plants | Nuclear IV | Electricity only | L | Efficiency 2035: 0.40893; Efficiency 2036: 0.40909; Efficiency 2037: 0.40929; Efficiency 2038: 0.40953; Efficiency 2039: 0.40981; Efficiency 2040: 0.41015; Efficiency 2041: 0.41055; Efficiency 2042: 0.41102; Efficiency 2043: 0.41157; Efficiency 2044: 0.41221; Efficiency 2045: 0.41295; Efficiency 2046: 0.41377; Efficiency 2047: 0.41469; Efficiency 2048: 0.4157; Efficiency 2049: 0.41678; Efficiency 2050: 0.4179
|  |  | M | Nuclear power plants/Nuclear IV/Electricity only/M | Nuclear power plants | Nuclear IV | Electricity only | M | Efficiency 2035: 0.40836; Efficiency 2036: 0.40841; Efficiency 2037: 0.40848; Efficiency 2038: 0.40857; Efficiency 2039: 0.40869; Efficiency 2040: 0.40883; Efficiency 2041: 0.40901; Efficiency 2042: 0.40924; Efficiency 2043: 0.40954; Efficiency 2044: 0.4099; Efficiency 2045: 0.41035; Efficiency 2046: 0.41091; Efficiency 2047: 0.41158; Efficiency 2048: 0.41239; Efficiency 2049: 0.41334; Efficiency 2050: 0.41443
Coal fired power plants | Integrated gasification combined cycle | Electricity only | L | Coal fired power plants/Integrated gasification combined cycle/Electricity only/L | Coal fired power plants | Integrated gasification combined cycle | Electricity only | L | 0.4878 | 0.48781 | 0.48781 | 0.48781 | 0.48781 | 0.48782 | 0.48782 | 0.48782 | 0.48783 | 0.48784 | 0.48785 | 0.48787 | 0.48788 | 0.48791 | 0.48794 | 0.48798 | 0.48803 | 0.48809 | 0.48817 | 0.48828 | 0.48841 | 0.48858 | 0.4888 | 0.48908 | 0.48944 | 0.48989 | 0.49046 | 0.49119 | 0.49209 | 0.49322 | 0.49461 | 0.49631 | 0.49836 | 0.5008 | 0.50364 | 0.50687 | 0.51046 | 0.51431 | 0.51829 | 0.52226 | 0.52605
|  |  | M | Coal fired power plants/Integrated gasification combined cycle/Electricity only/M | Coal fired power plants | Integrated gasification combined cycle | Electricity only | M | 0.46458 | 0.46458 | 0.46459 | 0.4646 | 0.46461 | 0.46462 | 0.46464 | 0.46466 | 0.46468 | 0.46471 | 0.46475 | 0.46479 | 0.46484 | 0.46491 | 0.46498 | 0.46508 | 0.4652 | 0.46534 | 0.46551 | 0.46572 | 0.46598 | 0.46629 | 0.46666 | 0.46712 | 0.46766 | 0.46832 | 0.46911 | 0.47005 | 0.47118 | 0.4725 | 0.47406 | 0.47588 | 0.47798 | 0.48037 | 0.48307 | 0.48606 | 0.48932 | 0.49282 | 0.49647 | 0.5002 | 0.50392
|  | CHP | L | Coal fired power plants/Integrated gasification combined cycle/CHP/L | Coal fired power plants | Integrated gasification combined cycle | CHP | L | 0.44346 | 0.44346 | 0.44346 | 0.44346 | 0.44347 | 0.44347 | 0.44347 | 0.44348 | 0.44348 | 0.44349 | 0.4435 | 0.44351 | 0.44353 | 0.44355 | 0.44357 | 0.44361 | 0.44365 | 0.4437 | 0.44377 | 0.44386 | 0.44397 | 0.44412 | 0.44431 | 0.44454 | 0.44485 | 0.44523 | 0.44571 | 0.44632 | 0.44709 | 0.44804 | 0.44922 | 0.45065 | 0.45238 | 0.45444 | 0.45683 | 0.45954 | 0.46255 | 0.46576 | 0.46909 | 0.47238 | 0.47552
|  |  | M | Coal fired power plants/Integrated gasification combined cycle/CHP/M | Coal fired power plants | Integrated gasification combined cycle | CHP | M | 0.42234 | 0.42235 | 0.42235 | 0.42236 | 0.42237 | 0.42238 | 0.42239 | 0.42241 | 0.42243 | 0.42246 | 0.42249 | 0.42252 | 0.42257 | 0.42262 | 0.42269 | 0.42277 | 0.42287 | 0.423 | 0.42314 | 0.42332 | 0.42354 | 0.42381 | 0.42413 | 0.42452 | 0.42499 | 0.42555 | 0.42622 | 0.42703 | 0.42799 | 0.42912 | 0.43045 | 0.432 | 0.43379 | 0.43582 | 0.43811 | 0.44065 | 0.44341 | 0.44636 | 0.44944 | 0.45257 | 0.45569
|  | Electricity only with CCS | L | Coal fired power plants/Integrated gasification combined cycle/Electricity only with CCS/L | Coal fired power plants | Integrated gasification combined cycle | Electricity only with CCS | L | Efficiency 2031: 0.46464; Efficiency 2032: 0.46467; Efficiency 2033: 0.4647; Efficiency 2034: 0.46474; Efficiency 2035: 0.4648; Efficiency 2036: 0.46487; Efficiency 2037: 0.46497; Efficiency 2038: 0.46511; Efficiency 2039: 0.4653; Efficiency 2040: 0.46555; Efficiency 2041: 0.46588; Efficiency 2042: 0.46633; Efficiency 2043: 0.46692; Efficiency 2044: 0.46771; Efficiency 2045: 0.46875; Efficiency 2046: 0.47011; Efficiency 2047: 0.47186; Efficiency 2048: 0.47409; Efficiency 2049: 0.47688; Efficiency 2050: 0.4803
|  |  | M | Coal fired power plants/Integrated gasification combined cycle/Electricity only with CCS/M | Coal fired power plants | Integrated gasification combined cycle | Electricity only with CCS | M | Efficiency 2031: 0.44248; Efficiency 2032: 0.44249; Efficiency 2033: 0.44251; Efficiency 2034: 0.44253; Efficiency 2035: 0.44256; Efficiency 2036: 0.4426; Efficiency 2037: 0.44267; Efficiency 2038: 0.44275; Efficiency 2039: 0.44288; Efficiency 2040: 0.44306; Efficiency 2041: 0.44331; Efficiency 2042: 0.44366; Efficiency 2043: 0.44416; Efficiency 2044: 0.44485; Efficiency 2045: 0.44581; Efficiency 2046: 0.44714; Efficiency 2047: 0.44895; Efficiency 2048: 0.45137; Efficiency 2049: 0.45454; Efficiency 2050: 0.45858
|  | CHP with CCS | L | Coal fired power plants/Integrated gasification combined cycle/CHP with CCS/L | Coal fired power plants | Integrated gasification combined cycle | CHP with CCS | L | Efficiency 2031: 0.4224; Efficiency 2032: 0.42242; Efficiency 2033: 0.42245; Efficiency 2034: 0.42248; Efficiency 2035: 0.42253; Efficiency 2036: 0.42259; Efficiency 2037: 0.42268; Efficiency 2038: 0.4228; Efficiency 2039: 0.42296; Efficiency 2040: 0.42317; Efficiency 2041: 0.42346; Efficiency 2042: 0.42384; Efficiency 2043: 0.42435; Efficiency 2044: 0.42503; Efficiency 2045: 0.42592; Efficiency 2046: 0.42707; Efficiency 2047: 0.42857; Efficiency 2048: 0.43048; Efficiency 2049: 0.43286; Efficiency 2050: 0.43576
|  |  | M | Coal fired power plants/Integrated gasification combined cycle/CHP with CCS/M | Coal fired power plants | Integrated gasification combined cycle | CHP with CCS | M | Efficiency 2031: 0.40225; Efficiency 2032: 0.40226; Efficiency 2033: 0.40227; Efficiency 2034: 0.40229; Efficiency 2035: 0.40232; Efficiency 2036: 0.40236; Efficiency 2037: 0.40241; Efficiency 2038: 0.40249; Efficiency 2039: 0.40259; Efficiency 2040: 0.40274; Efficiency 2041: 0.40296; Efficiency 2042: 0.40326; Efficiency 2043: 0.40368; Efficiency 2044: 0.40426; Efficiency 2045: 0.40508; Efficiency 2046: 0.4062; Efficiency 2047: 0.40773; Efficiency 2048: 0.40977; Efficiency 2049: 0.41245; Efficiency 2050: 0.41584
| Supercritical steam turbine | Electricity only | L | Coal fired power plants/Supercritical steam turbine/Electricity only/L | Coal fired power plants | Supercritical steam turbine | Electricity only | L | 0.47619 | 0.4762 | 0.47621 | 0.47622 | 0.47624 | 0.47625 | 0.47628 | 0.4763 | 0.47633 | 0.47637 | 0.47642 | 0.47648 | 0.47655 | 0.47664 | 0.47674 | 0.47687 | 0.47703 | 0.47721 | 0.47743 | 0.4777 | 0.47802 | 0.4784 | 0.47885 | 0.47937 | 0.47998 | 0.48068 | 0.48147 | 0.48236 | 0.48335 | 0.48441 | 0.48554 | 0.48671 | 0.4879 | 0.48906 | 0.49017 | 0.4912 | 0.49212 | 0.49293 | 0.49361 | 0.49417 | 0.49462
|  |  | M | Coal fired power plants/Supercritical steam turbine/Electricity only/M | Coal fired power plants | Supercritical steam turbine | Electricity only | M | 0.45351 | 0.45353 | 0.45354 | 0.45356 | 0.45359 | 0.45361 | 0.45365 | 0.45368 | 0.45373 | 0.45378 | 0.45385 | 0.45393 | 0.45402 | 0.45412 | 0.45425 | 0.4544 | 0.45458 | 0.45478 | 0.45503 | 0.45531 | 0.45565 | 0.45604 | 0.45649 | 0.45701 | 0.4576 | 0.45828 | 0.45905 | 0.4599 | 0.46085 | 0.46189 | 0.46302 | 0.46422 | 0.46548 | 0.46678 | 0.4681 | 0.46941 | 0.47068 | 0.4719 | 0.47303 | 0.47406 | 0.47499
|  | CHP | L | Coal fired power plants/Supercritical steam turbine/CHP/L | Coal fired power plants | Supercritical steam turbine | CHP | L | 0.4329 | 0.43291 | 0.43291 | 0.43292 | 0.43294 | 0.43295 | 0.43297 | 0.43299 | 0.43301 | 0.43305 | 0.43308 | 0.43313 | 0.43319 | 0.43325 | 0.43334 | 0.43344 | 0.43356 | 0.4337 | 0.43388 | 0.43409 | 0.43434 | 0.43464 | 0.43499 | 0.4354 | 0.43588 | 0.43642 | 0.43705 | 0.43774 | 0.43851 | 0.43934 | 0.44022 | 0.44113 | 0.44205 | 0.44295 | 0.44381 | 0.4446 | 0.44531 | 0.44593 | 0.44645 | 0.44688 | 0.44723
|  |  | M | Coal fired power plants/Supercritical steam turbine/CHP/M | Coal fired power plants | Supercritical steam turbine | CHP | M | 0.41229 | 0.4123 | 0.41231 | 0.41233 | 0.41234 | 0.41237 | 0.41239 | 0.41243 | 0.41246 | 0.41251 | 0.41256 | 0.41262 | 0.4127 | 0.41278 | 0.41289 | 0.41301 | 0.41315 | 0.41332 | 0.41352 | 0.41376 | 0.41403 | 0.41435 | 0.41471 | 0.41514 | 0.41562 | 0.41617 | 0.4168 | 0.41749 | 0.41827 | 0.41911 | 0.42002 | 0.42099 | 0.42201 | 0.42306 | 0.42412 | 0.42517 | 0.42619 | 0.42717 | 0.42807 | 0.4289 | 0.42964
|  | Electricity only with CCS | L | Coal fired power plants/Supercritical steam turbine/Electricity only with CCS/L | Coal fired power plants | Supercritical steam turbine | Electricity only with CCS | L | Efficiency 2031: 0.45376; Efficiency 2032: 0.45381; Efficiency 2033: 0.45388; Efficiency 2034: 0.45396; Efficiency 2035: 0.45405; Efficiency 2036: 0.45417; Efficiency 2037: 0.45431; Efficiency 2038: 0.45449; Efficiency 2039: 0.4547; Efficiency 2040: 0.45495; Efficiency 2041: 0.45526; Efficiency 2042: 0.45563; Efficiency 2043: 0.45607; Efficiency 2044: 0.4566; Efficiency 2045: 0.45723; Efficiency 2046: 0.45798; Efficiency 2047: 0.45886; Efficiency 2048: 0.45988; Efficiency 2049: 0.46108; Efficiency 2050: 0.46244
|  |  | M | Coal fired power plants/Supercritical steam turbine/Electricity only with CCS/M | Coal fired power plants | Supercritical steam turbine | Electricity only with CCS | M | Efficiency 2031: 0.43202; Efficiency 2032: 0.43204; Efficiency 2033: 0.43208; Efficiency 2034: 0.43212; Efficiency 2035: 0.43218; Efficiency 2036: 0.43226; Efficiency 2037: 0.43235; Efficiency 2038: 0.43247; Efficiency 2039: 0.43263; Efficiency 2040: 0.43283; Efficiency 2041: 0.43308; Efficiency 2042: 0.4334; Efficiency 2043: 0.43381; Efficiency 2044: 0.43432; Efficiency 2045: 0.43496; Efficiency 2046: 0.43576; Efficiency 2047: 0.43675; Efficiency 2048: 0.43796; Efficiency 2049: 0.43942; Efficiency 2050: 0.44117
|  | CHP with CCS | L | Coal fired power plants/Supercritical steam turbine/CHP with CCS/L | Coal fired power plants | Supercritical steam turbine | CHP with CCS | L | Efficiency 2031: 0.41247; Efficiency 2032: 0.41251; Efficiency 2033: 0.41256; Efficiency 2034: 0.41262; Efficiency 2035: 0.41269; Efficiency 2036: 0.41278; Efficiency 2037: 0.41289; Efficiency 2038: 0.41302; Efficiency 2039: 0.41318; Efficiency 2040: 0.41337; Efficiency 2041: 0.4136; Efficiency 2042: 0.41388; Efficiency 2043: 0.41422; Efficiency 2044: 0.41462; Efficiency 2045: 0.41509; Efficiency 2046: 0.41565; Efficiency 2047: 0.41631; Efficiency 2048: 0.41708; Efficiency 2049: 0.41797; Efficiency 2050: 0.41899
|  |  | M | Coal fired power plants/Supercritical steam turbine/CHP with CCS/M | Coal fired power plants | Supercritical steam turbine | CHP with CCS | M | Efficiency 2031: 0.39273; Efficiency 2032: 0.39275; Efficiency 2033: 0.39278; Efficiency 2034: 0.39281; Efficiency 2035: 0.39286; Efficiency 2036: 0.39291; Efficiency 2037: 0.39299; Efficiency 2038: 0.39308; Efficiency 2039: 0.3932; Efficiency 2040: 0.39335; Efficiency 2041: 0.39355; Efficiency 2042: 0.39379; Efficiency 2043: 0.3941; Efficiency 2044: 0.39449; Efficiency 2045: 0.39499; Efficiency 2046: 0.3956; Efficiency 2047: 0.39635; Efficiency 2048: 0.39727; Efficiency 2049: 0.39839; Efficiency 2050: 0.39971
| Fluidized bed combustion | Electricity only | L | Coal fired power plants/Fluidized bed combustion/Electricity only/L | Coal fired power plants | Fluidized bed combustion | Electricity only | L | 0.42553 | 0.42554 | 0.42554 | 0.42555 | 0.42556 | 0.42558 | 0.42559 | 0.42561 | 0.42563 | 0.42566 | 0.4257 | 0.42574 | 0.42579 | 0.42585 | 0.42593 | 0.42602 | 0.42613 | 0.42627 | 0.42643 | 0.42663 | 0.42687 | 0.42716 | 0.42751 | 0.42793 | 0.42843 | 0.42903 | 0.42973 | 0.43056 | 0.43152 | 0.43262 | 0.43388 | 0.43529 | 0.43685 | 0.43853 | 0.44032 | 0.44216 | 0.444 | 0.4458 | 0.44748 | 0.44902 | 0.45036
|  |  | M | Coal fired power plants/Fluidized bed combustion/Electricity only/M | Coal fired power plants | Fluidized bed combustion | Electricity only | M | 0.40527 | 0.40528 | 0.40529 | 0.40531 | 0.40533 | 0.40535 | 0.40537 | 0.4054 | 0.40544 | 0.40548 | 0.40553 | 0.4056 | 0.40567 | 0.40575 | 0.40586 | 0.40598 | 0.40612 | 0.40629 | 0.40649 | 0.40673 | 0.407 | 0.40733 | 0.40771 | 0.40816 | 0.40868 | 0.40928 | 0.40998 | 0.41077 | 0.41168 | 0.4127 | 0.41385 | 0.41512 | 0.4165 | 0.41799 | 0.41958 | 0.42123 | 0.42291 | 0.4246 | 0.42625 | 0.42782 | 0.42929
|  |  | S | Coal fired power plants/Fluidized bed combustion/Electricity only/S | Coal fired power plants | Fluidized bed combustion | Electricity only | S | 0.38597 | 0.38599 | 0.38602 | 0.38605 | 0.38608 | 0.38613 | 0.38617 | 0.38623 | 0.38629 | 0.38637 | 0.38645 | 0.38655 | 0.38667 | 0.3868 | 0.38695 | 0.38713 | 0.38733 | 0.38757 | 0.38784 | 0.38814 | 0.3885 | 0.3889 | 0.38936 | 0.38989 | 0.39048 | 0.39115 | 0.39189 | 0.39273 | 0.39366 | 0.39468 | 0.3958 | 0.39701 | 0.39831 | 0.39969 | 0.40114 | 0.40264 | 0.40417 | 0.40571 | 0.40723 | 0.4087 | 0.41011
|  | CHP | L | Coal fired power plants/Fluidized bed combustion/CHP/L | Coal fired power plants | Fluidized bed combustion | CHP | L | 0.38685 | 0.38685 | 0.38685 | 0.38685 | 0.38686 | 0.38686 | 0.38687 | 0.38687 | 0.38688 | 0.38689 | 0.3869 | 0.38691 | 0.38692 | 0.38694 | 0.38697 | 0.38699 | 0.38703 | 0.38707 | 0.38712 | 0.38718 | 0.38726 | 0.38735 | 0.38746 | 0.38759 | 0.38776 | 0.38795 | 0.38819 | 0.38848 | 0.38882 | 0.38923 | 0.38971 | 0.39029 | 0.39096 | 0.39174 | 0.39264 | 0.39366 | 0.3948 | 0.39606 | 0.39742 | 0.39886 | 0.40034
|  |  | M | Coal fired power plants/Fluidized bed combustion/CHP/M | Coal fired power plants | Fluidized bed combustion | CHP | M | 0.36843 | 0.36843 | 0.36843 | 0.36844 | 0.36845 | 0.36845 | 0.36846 | 0.36847 | 0.36848 | 0.3685 | 0.36852 | 0.36854 | 0.36856 | 0.36859 | 0.36863 | 0.36867 | 0.36872 | 0.36878 | 0.36885 | 0.36894 | 0.36904 | 0.36916 | 0.3693 | 0.36946 | 0.36966 | 0.36988 | 0.37015 | 0.37047 | 0.37084 | 0.37127 | 0.37176 | 0.37233 | 0.37299 | 0.37373 | 0.37457 | 0.37551 | 0.37654 | 0.37768 | 0.37889 | 0.38018 | 0.38152
|  |  | S | Coal fired power plants/Fluidized bed combustion/CHP/S | Coal fired power plants | Fluidized bed combustion | CHP | S | 0.35088 | 0.35089 | 0.3509 | 0.35091 | 0.35093 | 0.35094 | 0.35096 | 0.35098 | 0.35101 | 0.35104 | 0.35107 | 0.35111 | 0.35116 | 0.35121 | 0.35127 | 0.35134 | 0.35143 | 0.35152 | 0.35163 | 0.35176 | 0.35191 | 0.35208 | 0.35227 | 0.35249 | 0.35275 | 0.35304 | 0.35338 | 0.35376 | 0.35419 | 0.35469 | 0.35524 | 0.35586 | 0.35655 | 0.35731 | 0.35816 | 0.35908 | 0.36008 | 0.36115 | 0.36228 | 0.36347 | 0.36469
|  | Electricity only with CCS | L | Coal fired power plants/Fluidized bed combustion/Electricity only with CCS/L | Coal fired power plants | Fluidized bed combustion | Electricity only with CCS | L | Efficiency 2031: 0.40539; Efficiency 2032: 0.40542; Efficiency 2033: 0.40546; Efficiency 2034: 0.40552; Efficiency 2035: 0.40559; Efficiency 2036: 0.40568; Efficiency 2037: 0.40579; Efficiency 2038: 0.40594; Efficiency 2039: 0.40613; Efficiency 2040: 0.40637; Efficiency 2041: 0.40668; Efficiency 2042: 0.40707; Efficiency 2043: 0.40756; Efficiency 2044: 0.40818; Efficiency 2045: 0.40896; Efficiency 2046: 0.40994; Efficiency 2047: 0.41114; Efficiency 2048: 0.41262; Efficiency 2049: 0.41441; Efficiency 2050: 0.41656
|  |  | M | Coal fired power plants/Fluidized bed combustion/Electricity only with CCS/M | Coal fired power plants | Fluidized bed combustion | Electricity only with CCS | M | Efficiency 2031: 0.38609; Efficiency 2032: 0.38612; Efficiency 2033: 0.38617; Efficiency 2034: 0.38622; Efficiency 2035: 0.3863; Efficiency 2036: 0.38639; Efficiency 2037: 0.38651; Efficiency 2038: 0.38666; Efficiency 2039: 0.38685; Efficiency 2040: 0.3871; Efficiency 2041: 0.38741; Efficiency 2042: 0.38781; Efficiency 2043: 0.38831; Efficiency 2044: 0.38895; Efficiency 2045: 0.38974; Efficiency 2046: 0.39074; Efficiency 2047: 0.39198; Efficiency 2048: 0.39349; Efficiency 2049: 0.39534; Efficiency 2050: 0.39754
|  | CHP with CCS | L | Coal fired power plants/Fluidized bed combustion/CHP with CCS/L | Coal fired power plants | Fluidized bed combustion | CHP with CCS | L | Efficiency 2031: 0.36852; Efficiency 2032: 0.36854; Efficiency 2033: 0.36858; Efficiency 2034: 0.36862; Efficiency 2035: 0.36867; Efficiency 2036: 0.36875; Efficiency 2037: 0.36884; Efficiency 2038: 0.36895; Efficiency 2039: 0.3691; Efficiency 2040: 0.36928; Efficiency 2041: 0.36952; Efficiency 2042: 0.36983; Efficiency 2043: 0.37021; Efficiency 2044: 0.37069; Efficiency 2045: 0.3713; Efficiency 2046: 0.37205; Efficiency 2047: 0.37298; Efficiency 2048: 0.37412; Efficiency 2049: 0.3755; Efficiency 2050: 0.37714
|  |  | M | Coal fired power plants/Fluidized bed combustion/CHP with CCS/M | Coal fired power plants | Fluidized bed combustion | CHP with CCS | M | Efficiency 2031: 0.35098; Efficiency 2032: 0.351; Efficiency 2033: 0.35104; Efficiency 2034: 0.35108; Efficiency 2035: 0.35114; Efficiency 2036: 0.35121; Efficiency 2037: 0.3513; Efficiency 2038: 0.35142; Efficiency 2039: 0.35157; Efficiency 2040: 0.35177; Efficiency 2041: 0.35201; Efficiency 2042: 0.35233; Efficiency 2043: 0.35272; Efficiency 2044: 0.35322; Efficiency 2045: 0.35385; Efficiency 2046: 0.35463; Efficiency 2047: 0.35559; Efficiency 2048: 0.35678; Efficiency 2049: 0.35821; Efficiency 2050: 0.35992
| Steam turbine | Electricity only | L | Coal fired power plants/Steam turbine/Electricity only/L | Coal fired power plants | Steam turbine | Electricity only | L | 0.44444 | 0.4446 | 0.44476 | 0.44492 | 0.44508 | 0.44523 | 0.44539 | 0.44554 | 0.4457 | 0.44585 | 0.44601 | 0.44616 | 0.44631 | 0.44646 | 0.44662 | 0.44676 | 0.44691 | 0.44706 | 0.4472 | 0.44735 | 0.44749 | 0.44763 | 0.44777 | 0.44791 | 0.44805 | 0.44818 | 0.44832 | 0.44845 | 0.44858 | 0.44871 | 0.44884 | 0.44896 | 0.44908 | 0.44921 | 0.44933 | 0.44944 | 0.44956 | 0.44967 | 0.44979 | 0.4499 | 0.45001
|  |  | M | Coal fired power plants/Steam turbine/Electricity only/M | Coal fired power plants | Steam turbine | Electricity only | M | 0.42328 | 0.4234 | 0.42352 | 0.42364 | 0.42376 | 0.42388 | 0.424 | 0.42412 | 0.42424 | 0.42436 | 0.42447 | 0.42459 | 0.42471 | 0.42482 | 0.42494 | 0.42505 | 0.42516 | 0.42528 | 0.42539 | 0.4255 | 0.42561 | 0.42572 | 0.42582 | 0.42593 | 0.42604 | 0.42614 | 0.42624 | 0.42634 | 0.42644 | 0.42654 | 0.42664 | 0.42674 | 0.42683 | 0.42692 | 0.42702 | 0.42711 | 0.4272 | 0.42728 | 0.42737 | 0.42746 | 0.42754
|  |  | S | Coal fired power plants/Steam turbine/Electricity only/S | Coal fired power plants | Steam turbine | Electricity only | S | 0.40312 | 0.40321 | 0.4033 | 0.40338 | 0.40347 | 0.40355 | 0.40364 | 0.40372 | 0.40381 | 0.40389 | 0.40398 | 0.40406 | 0.40414 | 0.40423 | 0.40431 | 0.40439 | 0.40447 | 0.40455 | 0.40463 | 0.40471 | 0.40479 | 0.40487 | 0.40495 | 0.40502 | 0.4051 | 0.40517 | 0.40525 | 0.40532 | 0.40539 | 0.40546 | 0.40553 | 0.4056 | 0.40567 | 0.40574 | 0.4058 | 0.40587 | 0.40593 | 0.406 | 0.40606 | 0.40612 | 0.40618
|  |  | XS | Coal fired power plants/Steam turbine/Electricity only/XS | Coal fired power plants | Steam turbine | Electricity only | XS | 0.38393 | 0.384 | 0.38406 | 0.38413 | 0.3842 | 0.38426 | 0.38433 | 0.3844 | 0.38446 | 0.38452 | 0.38459 | 0.38465 | 0.38471 | 0.38478 | 0.38484 | 0.3849 | 0.38496 | 0.38502 | 0.38508 | 0.38514 | 0.38519 | 0.38525 | 0.38531 | 0.38536 | 0.38542 | 0.38547 | 0.38552 | 0.38558 | 0.38563 | 0.38568 | 0.38573 | 0.38578 | 0.38582 | 0.38587 | 0.38592 | 0.38596 | 0.38601 | 0.38605 | 0.3861 | 0.38614 | 0.38618
|  | CHP | L | Coal fired power plants/Steam turbine/CHP/L | Coal fired power plants | Steam turbine | CHP | L | 0.40404 | 0.40413 | 0.40422 | 0.40431 | 0.4044 | 0.40448 | 0.40457 | 0.40466 | 0.40475 | 0.40483 | 0.40492 | 0.40501 | 0.40509 | 0.40518 | 0.40526 | 0.40535 | 0.40543 | 0.40552 | 0.4056 | 0.40568 | 0.40577 | 0.40585 | 0.40593 | 0.40601 | 0.40609 | 0.40617 | 0.40625 | 0.40633 | 0.4064 | 0.40648 | 0.40656 | 0.40663 | 0.40671 | 0.40678 | 0.40686 | 0.40693 | 0.407 | 0.40707 | 0.40715 | 0.40722 | 0.40729
|  |  | M | Coal fired power plants/Steam turbine/CHP/M | Coal fired power plants | Steam turbine | CHP | M | 0.3848 | 0.38486 | 0.38491 | 0.38497 | 0.38503 | 0.38508 | 0.38514 | 0.38519 | 0.38525 | 0.3853 | 0.38536 | 0.38541 | 0.38547 | 0.38552 | 0.38557 | 0.38563 | 0.38568 | 0.38573 | 0.38578 | 0.38583 | 0.38588 | 0.38593 | 0.38598 | 0.38603 | 0.38608 | 0.38613 | 0.38618 | 0.38623 | 0.38627 | 0.38632 | 0.38637 | 0.38641 | 0.38646 | 0.3865 | 0.38655 | 0.38659 | 0.38664 | 0.38668 | 0.38672 | 0.38676 | 0.38681
|  |  | S | Coal fired power plants/Steam turbine/CHP/S | Coal fired power plants | Steam turbine | CHP | S | 0.36648 | 0.36651 | 0.36654 | 0.36658 | 0.36661 | 0.36664 | 0.36667 | 0.3667 | 0.36674 | 0.36677 | 0.3668 | 0.36683 | 0.36686 | 0.36689 | 0.36692 | 0.36695 | 0.36698 | 0.36701 | 0.36704 | 0.36706 | 0.36709 | 0.36712 | 0.36715 | 0.36718 | 0.3672 | 0.36723 | 0.36726 | 0.36728 | 0.36731 | 0.36733 | 0.36736 | 0.36738 | 0.36741 | 0.36743 | 0.36746 | 0.36748 | 0.36751 | 0.36753 | 0.36755 | 0.36757 | 0.3676
|  |  | XS | Coal fired power plants/Steam turbine/CHP/XS | Coal fired power plants | Steam turbine | CHP | XS | 0.34903 | 0.34905 | 0.34907 | 0.3491 | 0.34912 | 0.34914 | 0.34917 | 0.34919 | 0.34921 | 0.34924 | 0.34926 | 0.34928 | 0.3493 | 0.34932 | 0.34934 | 0.34937 | 0.34939 | 0.34941 | 0.34943 | 0.34945 | 0.34947 | 0.34949 | 0.3495 | 0.34952 | 0.34954 | 0.34956 | 0.34958 | 0.3496 | 0.34962 | 0.34963 | 0.34965 | 0.34967 | 0.34968 | 0.3497 | 0.34972 | 0.34973 | 0.34975 | 0.34977 | 0.34978 | 0.3498 | 0.34981
|  | Electricity only with CCS | L | Coal fired power plants/Steam turbine/Electricity only with CCS/L | Coal fired power plants | Steam turbine | Electricity only with CCS | L | Efficiency 2031: 0.42328; Efficiency 2032: 0.42328; Efficiency 2033: 0.42328; Efficiency 2034: 0.42328; Efficiency 2035: 0.42328; Efficiency 2036: 0.42328; Efficiency 2037: 0.42328; Efficiency 2038: 0.42328; Efficiency 2039: 0.42328; Efficiency 2040: 0.42328; Efficiency 2041: 0.42328; Efficiency 2042: 0.42328; Efficiency 2043: 0.42328; Efficiency 2044: 0.42328; Efficiency 2045: 0.42328; Efficiency 2046: 0.42328; Efficiency 2047: 0.42328; Efficiency 2048: 0.42328; Efficiency 2049: 0.42328; Efficiency 2050: 0.42328
|  |  | M | Coal fired power plants/Steam turbine/Electricity only with CCS/M | Coal fired power plants | Steam turbine | Electricity only with CCS | M | Efficiency 2031: 0.40312; Efficiency 2032: 0.40312; Efficiency 2033: 0.40312; Efficiency 2034: 0.40312; Efficiency 2035: 0.40312; Efficiency 2036: 0.40312; Efficiency 2037: 0.40312; Efficiency 2038: 0.40312; Efficiency 2039: 0.40312; Efficiency 2040: 0.40312; Efficiency 2041: 0.40312; Efficiency 2042: 0.40312; Efficiency 2043: 0.40312; Efficiency 2044: 0.40312; Efficiency 2045: 0.40312; Efficiency 2046: 0.40312; Efficiency 2047: 0.40312; Efficiency 2048: 0.40312; Efficiency 2049: 0.40312; Efficiency 2050: 0.40312
|  | CHP with CCS | L | Coal fired power plants/Steam turbine/CHP with CCS/L | Coal fired power plants | Steam turbine | CHP with CCS | L | Efficiency 2031: 0.3848; Efficiency 2032: 0.3848; Efficiency 2033: 0.3848; Efficiency 2034: 0.3848; Efficiency 2035: 0.3848; Efficiency 2036: 0.3848; Efficiency 2037: 0.3848; Efficiency 2038: 0.3848; Efficiency 2039: 0.3848; Efficiency 2040: 0.3848; Efficiency 2041: 0.3848; Efficiency 2042: 0.3848; Efficiency 2043: 0.3848; Efficiency 2044: 0.3848; Efficiency 2045: 0.3848; Efficiency 2046: 0.3848; Efficiency 2047: 0.3848; Efficiency 2048: 0.3848; Efficiency 2049: 0.3848; Efficiency 2050: 0.3848
|  |  | M | Coal fired power plants/Steam turbine/CHP with CCS/M | Coal fired power plants | Steam turbine | CHP with CCS | M | Efficiency 2031: 0.36648; Efficiency 2032: 0.36648; Efficiency 2033: 0.36648; Efficiency 2034: 0.36648; Efficiency 2035: 0.36648; Efficiency 2036: 0.36648; Efficiency 2037: 0.36648; Efficiency 2038: 0.36648; Efficiency 2039: 0.36648; Efficiency 2040: 0.36648; Efficiency 2041: 0.36648; Efficiency 2042: 0.36648; Efficiency 2043: 0.36648; Efficiency 2044: 0.36648; Efficiency 2045: 0.36648; Efficiency 2046: 0.36648; Efficiency 2047: 0.36648; Efficiency 2048: 0.36648; Efficiency 2049: 0.36648; Efficiency 2050: 0.36648
Lignite fired power plants | Integrated gasification combined cycle | Electricity only | L | Lignite fired power plants/Integrated gasification combined cycle/Electricity only/L | Lignite fired power plants | Integrated gasification combined cycle | Electricity only | L | 0.46296 | 0.46296 | 0.46296 | 0.46297 | 0.46297 | 0.46297 | 0.46297 | 0.46297 | 0.46298 | 0.46298 | 0.46299 | 0.463 | 0.46301 | 0.46302 | 0.46304 | 0.46306 | 0.46309 | 0.46313 | 0.46318 | 0.46324 | 0.46332 | 0.46342 | 0.46355 | 0.46372 | 0.46393 | 0.46419 | 0.46453 | 0.46496 | 0.46549 | 0.46615 | 0.46696 | 0.46796 | 0.46915 | 0.47057 | 0.47222 | 0.47409 | 0.47615 | 0.47836 | 0.48063 | 0.48288 | 0.48502
|  |  | M | Lignite fired power plants/Integrated gasification combined cycle/Electricity only/M | Lignite fired power plants | Integrated gasification combined cycle | Electricity only | M | 0.44092 | 0.44092 | 0.44092 | 0.44093 | 0.44094 | 0.44094 | 0.44095 | 0.44097 | 0.44098 | 0.441 | 0.44102 | 0.44104 | 0.44108 | 0.44111 | 0.44116 | 0.44122 | 0.44129 | 0.44137 | 0.44148 | 0.4416 | 0.44175 | 0.44194 | 0.44216 | 0.44243 | 0.44276 | 0.44315 | 0.44362 | 0.44417 | 0.44484 | 0.44562 | 0.44654 | 0.44761 | 0.44885 | 0.45025 | 0.45183 | 0.45357 | 0.45546 | 0.45748 | 0.45958 | 0.46172 | 0.46383
|  | CHP | L | Lignite fired power plants/Integrated gasification combined cycle/CHP/L | Lignite fired power plants | Integrated gasification combined cycle | CHP | L | [10 empty] | 0.4209 | 0.42091 | 0.42091 | 0.42093 | 0.42094 | 0.42096 | 0.42099 | 0.42102 | 0.42106 | 0.42111 | 0.42118 | 0.42126 | 0.42137 | 0.42151 | 0.42169 | 0.42191 | 0.4222 | 0.42256 | 0.423 | 0.42356 | 0.42425 | 0.42508 | 0.42609 | 0.42728 | 0.42866 | 0.43022 | 0.43194 | 0.43378 | 0.43566 | 0.43753 | 0.43929
|  |  | M | Lignite fired power plants/Integrated gasification combined cycle/CHP/M | Lignite fired power plants | Integrated gasification combined cycle | CHP | M | [10 empty] | 0.40092 | 0.40094 | 0.40097 | 0.401 | 0.40104 | 0.40109 | 0.40115 | 0.40122 | 0.40131 | 0.40142 | 0.40155 | 0.4017 | 0.40189 | 0.40212 | 0.4024 | 0.40274 | 0.40314 | 0.40361 | 0.40418 | 0.40485 | 0.40563 | 0.40654 | 0.40758 | 0.40877 | 0.41011 | 0.41158 | 0.41318 | 0.41488 | 0.41664 | 0.41843 | 0.42021
|  | Electricity only with CCS | L | Lignite fired power plants/Integrated gasification combined cycle/Electricity only with CCS/L | Lignite fired power plants | Integrated gasification combined cycle | Electricity only with CCS | L | Efficiency 2031: 0.44096; Efficiency 2032: 0.44097; Efficiency 2033: 0.44099; Efficiency 2034: 0.44101; Efficiency 2035: 0.44105; Efficiency 2036: 0.44109; Efficiency 2037: 0.44115; Efficiency 2038: 0.44124; Efficiency 2039: 0.44135; Efficiency 2040: 0.4415; Efficiency 2041: 0.4417; Efficiency 2042: 0.44196; Efficiency 2043: 0.44232; Efficiency 2044: 0.44278; Efficiency 2045: 0.4434; Efficiency 2046: 0.44421; Efficiency 2047: 0.44524; Efficiency 2048: 0.44656; Efficiency 2049: 0.4482; Efficiency 2050: 0.45021
|  |  | M | Lignite fired power plants/Integrated gasification combined cycle/Electricity only with CCS/M | Lignite fired power plants | Integrated gasification combined cycle | Electricity only with CCS | M | Efficiency 2031: 0.41994; Efficiency 2032: 0.41994; Efficiency 2033: 0.41995; Efficiency 2034: 0.41997; Efficiency 2035: 0.41998; Efficiency 2036: 0.42001; Efficiency 2037: 0.42005; Efficiency 2038: 0.4201; Efficiency 2039: 0.42017; Efficiency 2040: 0.42028; Efficiency 2041: 0.42043; Efficiency 2042: 0.42063; Efficiency 2043: 0.42093; Efficiency 2044: 0.42133; Efficiency 2045: 0.4219; Efficiency 2046: 0.42268; Efficiency 2047: 0.42374; Efficiency 2048: 0.42515; Efficiency 2049: 0.427; Efficiency 2050: 0.42934
|  | CHP with CCS | L | Lignite fired power plants/Integrated gasification combined cycle/CHP with CCS/L | Lignite fired power plants | Integrated gasification combined cycle | CHP with CCS | L | Efficiency 2031: 0.40087; Efficiency 2032: 0.40088; Efficiency 2033: 0.4009; Efficiency 2034: 0.40092; Efficiency 2035: 0.40095; Efficiency 2036: 0.40098; Efficiency 2037: 0.40104; Efficiency 2038: 0.40111; Efficiency 2039: 0.4012; Efficiency 2040: 0.40133; Efficiency 2041: 0.4015; Efficiency 2042: 0.40173; Efficiency 2043: 0.40203; Efficiency 2044: 0.40243; Efficiency 2045: 0.40295; Efficiency 2046: 0.40364; Efficiency 2047: 0.40452; Efficiency 2048: 0.40564; Efficiency 2049: 0.40704; Efficiency 2050: 0.40874
|  |  | M | Lignite fired power plants/Integrated gasification combined cycle/CHP with CCS/M | Lignite fired power plants | Integrated gasification combined cycle | CHP with CCS | M | Efficiency 2031: 0.38176; Efficiency 2032: 0.38177; Efficiency 2033: 0.38177; Efficiency 2034: 0.38178; Efficiency 2035: 0.3818; Efficiency 2036: 0.38182; Efficiency 2037: 0.38185; Efficiency 2038: 0.3819; Efficiency 2039: 0.38196; Efficiency 2040: 0.38205; Efficiency 2041: 0.38218; Efficiency 2042: 0.38236; Efficiency 2043: 0.38261; Efficiency 2044: 0.38296; Efficiency 2045: 0.38344; Efficiency 2046: 0.38411; Efficiency 2047: 0.38501; Efficiency 2048: 0.38622; Efficiency 2049: 0.3878; Efficiency 2050: 0.38979
| Supercritical steam turbine | Electricity only | L | Lignite fired power plants/Supercritical steam turbine/Electricity only/L | Lignite fired power plants | Supercritical steam turbine | Electricity only | L | 0.44843 | 0.44843 | 0.44844 | 0.44845 | 0.44845 | 0.44846 | 0.44847 | 0.44849 | 0.4485 | 0.44852 | 0.44854 | 0.44857 | 0.44861 | 0.44865 | 0.4487 | 0.44876 | 0.44884 | 0.44893 | 0.44904 | 0.44917 | 0.44932 | 0.44951 | 0.44973 | 0.44998 | 0.45028 | 0.45062 | 0.451 | 0.45143 | 0.45191 | 0.45242 | 0.45296 | 0.45353 | 0.45409 | 0.45465 | 0.45518 | 0.45566 | 0.4561 | 0.45648 | 0.4568 | 0.45707 | 0.45728
|  |  | M | Lignite fired power plants/Supercritical steam turbine/Electricity only/M | Lignite fired power plants | Supercritical steam turbine | Electricity only | M | 0.42708 | 0.42708 | 0.42709 | 0.4271 | 0.42711 | 0.42713 | 0.42714 | 0.42716 | 0.42719 | 0.42721 | 0.42725 | 0.42729 | 0.42733 | 0.42739 | 0.42745 | 0.42753 | 0.42762 | 0.42772 | 0.42785 | 0.42799 | 0.42816 | 0.42836 | 0.42858 | 0.42885 | 0.42915 | 0.42949 | 0.42987 | 0.43031 | 0.43078 | 0.4313 | 0.43187 | 0.43247 | 0.43309 | 0.43374 | 0.43439 | 0.43504 | 0.43566 | 0.43626 | 0.43682 | 0.43732 | 0.43778
|  | CHP | L | Lignite fired power plants/Supercritical steam turbine/CHP/L | Lignite fired power plants | Supercritical steam turbine | CHP | L | 0.40766 | 0.40767 | 0.40767 | 0.40768 | 0.40768 | 0.40769 | 0.4077 | 0.40771 | 0.40772 | 0.40773 | 0.40775 | 0.40777 | 0.4078 | 0.40783 | 0.40787 | 0.40792 | 0.40798 | 0.40805 | 0.40813 | 0.40823 | 0.40835 | 0.40849 | 0.40866 | 0.40885 | 0.40908 | 0.40934 | 0.40964 | 0.40996 | 0.41033 | 0.41072 | 0.41113 | 0.41156 | 0.41199 | 0.41241 | 0.41281 | 0.41317 | 0.4135 | 0.41379 | 0.41403 | 0.41423 | 0.41439
|  |  | M | Lignite fired power plants/Supercritical steam turbine/CHP/M | Lignite fired power plants | Supercritical steam turbine | CHP | M | 0.38825 | 0.38826 | 0.38826 | 0.38827 | 0.38828 | 0.38829 | 0.38831 | 0.38832 | 0.38834 | 0.38836 | 0.38839 | 0.38842 | 0.38846 | 0.3885 | 0.38855 | 0.38861 | 0.38869 | 0.38877 | 0.38887 | 0.38899 | 0.38913 | 0.38928 | 0.38947 | 0.38968 | 0.38992 | 0.3902 | 0.39051 | 0.39085 | 0.39123 | 0.39165 | 0.3921 | 0.39258 | 0.39308 | 0.3936 | 0.39412 | 0.39463 | 0.39513 | 0.3956 | 0.39604 | 0.39644 | 0.3968
|  | Electricity only with CCS | L | Lignite fired power plants/Supercritical steam turbine/Electricity only with CCS/L | Lignite fired power plants | Supercritical steam turbine | Electricity only with CCS | L | Efficiency 2031: 0.4272; Efficiency 2032: 0.42723; Efficiency 2033: 0.42726; Efficiency 2034: 0.4273; Efficiency 2035: 0.42735; Efficiency 2036: 0.42741; Efficiency 2037: 0.42748; Efficiency 2038: 0.42757; Efficiency 2039: 0.42768; Efficiency 2040: 0.42781; Efficiency 2041: 0.42796; Efficiency 2042: 0.42815; Efficiency 2043: 0.42837; Efficiency 2044: 0.42864; Efficiency 2045: 0.42896; Efficiency 2046: 0.42934; Efficiency 2047: 0.42978; Efficiency 2048: 0.4303; Efficiency 2049: 0.43089; Efficiency 2050: 0.43158
|  |  | M | Lignite fired power plants/Supercritical steam turbine/Electricity only with CCS/M | Lignite fired power plants | Supercritical steam turbine | Electricity only with CCS | M | Efficiency 2031: 0.40679; Efficiency 2032: 0.4068; Efficiency 2033: 0.40682; Efficiency 2034: 0.40685; Efficiency 2035: 0.40688; Efficiency 2036: 0.40692; Efficiency 2037: 0.40697; Efficiency 2038: 0.40703; Efficiency 2039: 0.40711; Efficiency 2040: 0.40721; Efficiency 2041: 0.40734; Efficiency 2042: 0.40751; Efficiency 2043: 0.40772; Efficiency 2044: 0.40799; Efficiency 2045: 0.40832; Efficiency 2046: 0.40874; Efficiency 2047: 0.40925; Efficiency 2048: 0.40987; Efficiency 2049: 0.41063; Efficiency 2050: 0.41152
|  | CHP with CCS | L | Lignite fired power plants/Supercritical steam turbine/CHP with CCS/L | Lignite fired power plants | Supercritical steam turbine | CHP with CCS | L | Efficiency 2031: 0.38835; Efficiency 2032: 0.38837; Efficiency 2033: 0.38839; Efficiency 2034: 0.38842; Efficiency 2035: 0.38846; Efficiency 2036: 0.3885; Efficiency 2037: 0.38856; Efficiency 2038: 0.38863; Efficiency 2039: 0.38871; Efficiency 2040: 0.3888; Efficiency 2041: 0.38892; Efficiency 2042: 0.38906; Efficiency 2043: 0.38923; Efficiency 2044: 0.38943; Efficiency 2045: 0.38967; Efficiency 2046: 0.38996; Efficiency 2047: 0.39029; Efficiency 2048: 0.39068; Efficiency 2049: 0.39113; Efficiency 2050: 0.39164
|  |  | M | Lignite fired power plants/Supercritical steam turbine/CHP with CCS/M | Lignite fired power plants | Supercritical steam turbine | CHP with CCS | M | Efficiency 2031: 0.3698; Efficiency 2032: 0.36981; Efficiency 2033: 0.36983; Efficiency 2034: 0.36984; Efficiency 2035: 0.36987; Efficiency 2036: 0.3699; Efficiency 2037: 0.36993; Efficiency 2038: 0.36998; Efficiency 2039: 0.37004; Efficiency 2040: 0.37012; Efficiency 2041: 0.37022; Efficiency 2042: 0.37035; Efficiency 2043: 0.37051; Efficiency 2044: 0.37071; Efficiency 2045: 0.37096; Efficiency 2046: 0.37127; Efficiency 2047: 0.37166; Efficiency 2048: 0.37212; Efficiency 2049: 0.37269; Efficiency 2050: 0.37336
| Fluidized bed combustion | Electricity only | L | Lignite fired power plants/Fluidized bed combustion/Electricity only/L | Lignite fired power plants | Fluidized bed combustion | Electricity only | L | 0.4065 | 0.40651 | 0.40651 | 0.40652 | 0.40652 | 0.40653 | 0.40654 | 0.40655 | 0.40656 | 0.40658 | 0.4066 | 0.40662 | 0.40665 | 0.40669 | 0.40673 | 0.40678 | 0.40685 | 0.40692 | 0.40702 | 0.40713 | 0.40727 | 0.40744 | 0.40764 | 0.40788 | 0.40816 | 0.4085 | 0.4089 | 0.40937 | 0.40992 | 0.41054 | 0.41125 | 0.41205 | 0.41293 | 0.41387 | 0.41487 | 0.4159 | 0.41692 | 0.41792 | 0.41885 | 0.41969 | 0.42043
|  |  | M | Lignite fired power plants/Fluidized bed combustion/Electricity only/M | Lignite fired power plants | Fluidized bed combustion | Electricity only | M | 0.38715 | 0.38715 | 0.38716 | 0.38717 | 0.38718 | 0.38719 | 0.38721 | 0.38722 | 0.38725 | 0.38727 | 0.3873 | 0.38734 | 0.38738 | 0.38743 | 0.38749 | 0.38756 | 0.38764 | 0.38774 | 0.38785 | 0.38799 | 0.38815 | 0.38834 | 0.38856 | 0.38882 | 0.38912 | 0.38946 | 0.38986 | 0.39032 | 0.39084 | 0.39142 | 0.39208 | 0.3928 | 0.39359 | 0.39443 | 0.39533 | 0.39626 | 0.39721 | 0.39815 | 0.39908 | 0.39995 | 0.40077
|  |  | S | Lignite fired power plants/Fluidized bed combustion/Electricity only/S | Lignite fired power plants | Fluidized bed combustion | Electricity only | S | 0.36871 | 0.36872 | 0.36874 | 0.36876 | 0.36878 | 0.3688 | 0.36883 | 0.36886 | 0.3689 | 0.36894 | 0.36899 | 0.36905 | 0.36912 | 0.36919 | 0.36928 | 0.36939 | 0.36951 | 0.36964 | 0.3698 | 0.36998 | 0.37018 | 0.37042 | 0.37069 | 0.37099 | 0.37133 | 0.37172 | 0.37215 | 0.37263 | 0.37317 | 0.37376 | 0.3744 | 0.37509 | 0.37584 | 0.37663 | 0.37745 | 0.3783 | 0.37917 | 0.38004 | 0.38089 | 0.38172 | 0.38251
|  | CHP | L | Lignite fired power plants/Fluidized bed combustion/CHP/L | Lignite fired power plants | Fluidized bed combustion | CHP | L | 0.36955 | 0.36955 | 0.36955 | 0.36955 | 0.36955 | 0.36956 | 0.36956 | 0.36956 | 0.36957 | 0.36957 | 0.36958 | 0.36958 | 0.36959 | 0.3696 | 0.36962 | 0.36963 | 0.36965 | 0.36968 | 0.3697 | 0.36974 | 0.36978 | 0.36983 | 0.3699 | 0.36997 | 0.37006 | 0.37018 | 0.37031 | 0.37047 | 0.37066 | 0.37089 | 0.37117 | 0.37149 | 0.37187 | 0.3723 | 0.37281 | 0.37338 | 0.37402 | 0.37472 | 0.37547 | 0.37627 | 0.37708
|  |  | M | Lignite fired power plants/Fluidized bed combustion/CHP/M | Lignite fired power plants | Fluidized bed combustion | CHP | M | 0.35195 | 0.35195 | 0.35196 | 0.35196 | 0.35196 | 0.35197 | 0.35197 | 0.35198 | 0.35199 | 0.35199 | 0.352 | 0.35202 | 0.35203 | 0.35205 | 0.35207 | 0.35209 | 0.35212 | 0.35216 | 0.3522 | 0.35224 | 0.3523 | 0.35237 | 0.35245 | 0.35254 | 0.35266 | 0.35279 | 0.35294 | 0.35312 | 0.35333 | 0.35357 | 0.35386 | 0.35418 | 0.35455 | 0.35498 | 0.35545 | 0.35598 | 0.35657 | 0.3572 | 0.35789 | 0.35861 | 0.35936
|  |  | S | Lignite fired power plants/Fluidized bed combustion/CHP/S | Lignite fired power plants | Fluidized bed combustion | CHP | S | 0.33519 | 0.3352 | 0.3352 | 0.33521 | 0.33522 | 0.33523 | 0.33524 | 0.33525 | 0.33527 | 0.33528 | 0.3353 | 0.33533 | 0.33535 | 0.33538 | 0.33542 | 0.33546 | 0.33551 | 0.33556 | 0.33563 | 0.3357 | 0.33578 | 0.33588 | 0.33599 | 0.33612 | 0.33627 | 0.33644 | 0.33663 | 0.33685 | 0.3371 | 0.33739 | 0.3377 | 0.33806 | 0.33845 | 0.33889 | 0.33937 | 0.3399 | 0.34047 | 0.34107 | 0.34172 | 0.34239 | 0.34308
|  | Electricity only with CCS | L | Lignite fired power plants/Fluidized bed combustion/Electricity only with CCS/L | Lignite fired power plants | Fluidized bed combustion | Electricity only with CCS | L | Efficiency 2031: 0.38722; Efficiency 2032: 0.38724; Efficiency 2033: 0.38726; Efficiency 2034: 0.3873; Efficiency 2035: 0.38734; Efficiency 2036: 0.38739; Efficiency 2037: 0.38746; Efficiency 2038: 0.38755; Efficiency 2039: 0.38766; Efficiency 2040: 0.38781; Efficiency 2041: 0.38799; Efficiency 2042: 0.38823; Efficiency 2043: 0.38852; Efficiency 2044: 0.38889; Efficiency 2045: 0.38936; Efficiency 2046: 0.38994; Efficiency 2047: 0.39066; Efficiency 2048: 0.39154; Efficiency 2049: 0.3926; Efficiency 2050: 0.39387
|  |  | M | Lignite fired power plants/Fluidized bed combustion/Electricity only with CCS/M | Lignite fired power plants | Fluidized bed combustion | Electricity only with CCS | M | Efficiency 2031: 0.36878; Efficiency 2032: 0.3688; Efficiency 2033: 0.36883; Efficiency 2034: 0.36886; Efficiency 2035: 0.36891; Efficiency 2036: 0.36896; Efficiency 2037: 0.36903; Efficiency 2038: 0.36912; Efficiency 2039: 0.36923; Efficiency 2040: 0.36938; Efficiency 2041: 0.36957; Efficiency 2042: 0.3698; Efficiency 2043: 0.3701; Efficiency 2044: 0.37048; Efficiency 2045: 0.37095; Efficiency 2046: 0.37154; Efficiency 2047: 0.37227; Efficiency 2048: 0.37316; Efficiency 2049: 0.37424; Efficiency 2050: 0.37553
|  | CHP with CCS | L | Lignite fired power plants/Fluidized bed combustion/CHP with CCS/L | Lignite fired power plants | Fluidized bed combustion | CHP with CCS | L | Efficiency 2031: 0.352; Efficiency 2032: 0.35202; Efficiency 2033: 0.35204; Efficiency 2034: 0.35206; Efficiency 2035: 0.35209; Efficiency 2036: 0.35213; Efficiency 2037: 0.35219; Efficiency 2038: 0.35225; Efficiency 2039: 0.35234; Efficiency 2040: 0.35244; Efficiency 2041: 0.35258; Efficiency 2042: 0.35275; Efficiency 2043: 0.35297; Efficiency 2044: 0.35325; Efficiency 2045: 0.35359; Efficiency 2046: 0.35402; Efficiency 2047: 0.35455; Efficiency 2048: 0.3552; Efficiency 2049: 0.35598; Efficiency 2050: 0.35691
|  |  | M | Lignite fired power plants/Fluidized bed combustion/CHP with CCS/M | Lignite fired power plants | Fluidized bed combustion | CHP with CCS | M | Efficiency 2031: 0.33525; Efficiency 2032: 0.33526; Efficiency 2033: 0.33528; Efficiency 2034: 0.33531; Efficiency 2035: 0.33534; Efficiency 2036: 0.33539; Efficiency 2037: 0.33544; Efficiency 2038: 0.33551; Efficiency 2039: 0.3356; Efficiency 2040: 0.33571; Efficiency 2041: 0.33586; Efficiency 2042: 0.33604; Efficiency 2043: 0.33627; Efficiency 2044: 0.33656; Efficiency 2045: 0.33693; Efficiency 2046: 0.33739; Efficiency 2047: 0.33795; Efficiency 2048: 0.33864; Efficiency 2049: 0.33947; Efficiency 2050: 0.34046
| Steam turbine | Electricity only | L | Lignite fired power plants/Steam turbine/Electricity only/L | Lignite fired power plants | Steam turbine | Electricity only | L | 0.40984 | 0.40989 | 0.40995 | 0.41001 | 0.41007 | 0.41013 | 0.41018 | 0.41024 | 0.4103 | 0.41036 | 0.41041 | 0.41047 | 0.41053 | 0.41058 | 0.41064 | 0.41069 | 0.41075 | 0.4108 | 0.41086 | 0.41091 | 0.41096 | 0.41101 | 0.41107 | 0.41112 | 0.41117 | 0.41122 | 0.41127 | 0.41132 | 0.41136 | 0.41141 | 0.41146 | 0.41151 | 0.41155 | 0.4116 | 0.41164 | 0.41168 | 0.41173 | 0.41177 | 0.41181 | 0.41185 | 0.41189
|  |  | M | Lignite fired power plants/Steam turbine/Electricity only/M | Lignite fired power plants | Steam turbine | Electricity only | M | 0.39032 | 0.39036 | 0.3904 | 0.39044 | 0.39049 | 0.39053 | 0.39057 | 0.39061 | 0.39065 | 0.39069 | 0.39073 | 0.39077 | 0.39081 | 0.39085 | 0.39089 | 0.39093 | 0.39097 | 0.39101 | 0.39105 | 0.39109 | 0.39113 | 0.39116 | 0.3912 | 0.39124 | 0.39127 | 0.39131 | 0.39135 | 0.39138 | 0.39142 | 0.39145 | 0.39148 | 0.39152 | 0.39155 | 0.39158 | 0.39162 | 0.39165 | 0.39168 | 0.39171 | 0.39174 | 0.39177 | 0.3918
|  |  | S | Lignite fired power plants/Steam turbine/Electricity only/S | Lignite fired power plants | Steam turbine | Electricity only | S | 0.37173 | 0.37177 | 0.3718 | 0.37183 | 0.37187 | 0.3719 | 0.37193 | 0.37196 | 0.372 | 0.37203 | 0.37206 | 0.37209 | 0.37213 | 0.37216 | 0.37219 | 0.37222 | 0.37225 | 0.37228 | 0.37231 | 0.37234 | 0.37237 | 0.3724 | 0.37243 | 0.37246 | 0.37249 | 0.37252 | 0.37255 | 0.37258 | 0.37261 | 0.37263 | 0.37266 | 0.37269 | 0.37271 | 0.37274 | 0.37276 | 0.37279 | 0.37281 | 0.37284 | 0.37286 | 0.37289 | 0.37291
|  |  | XS | Lignite fired power plants/Steam turbine/Electricity only/XS | Lignite fired power plants | Steam turbine | Electricity only | XS | 0.35403 | 0.35405 | 0.35407 | 0.35409 | 0.35411 | 0.35414 | 0.35416 | 0.35418 | 0.3542 | 0.35422 | 0.35424 | 0.35425 | 0.35427 | 0.35429 | 0.35431 | 0.35433 | 0.35435 | 0.35437 | 0.35439 | 0.3544 | 0.35442 | 0.35444 | 0.35446 | 0.35447 | 0.35449 | 0.35451 | 0.35452 | 0.35454 | 0.35456 | 0.35457 | 0.35459 | 0.3546 | 0.35462 | 0.35463 | 0.35465 | 0.35466 | 0.35467 | 0.35469 | 0.3547 | 0.35471 | 0.35473
|  | CHP | L | Lignite fired power plants/Steam turbine/CHP/L | Lignite fired power plants | Steam turbine | CHP | L | 0.37258 | 0.37261 | 0.37264 | 0.37268 | 0.37271 | 0.37274 | 0.37277 | 0.37281 | 0.37284 | 0.37287 | 0.3729 | 0.37294 | 0.37297 | 0.373 | 0.37303 | 0.37306 | 0.37309 | 0.37312 | 0.37315 | 0.37318 | 0.37321 | 0.37325 | 0.37328 | 0.3733 | 0.37333 | 0.37336 | 0.37339 | 0.37342 | 0.37345 | 0.37348 | 0.37351 | 0.37354 | 0.37356 | 0.37359 | 0.37362 | 0.37365 | 0.37367 | 0.3737 | 0.37373 | 0.37375 | 0.37378
|  |  | M | Lignite fired power plants/Steam turbine/CHP/M | Lignite fired power plants | Steam turbine | CHP | M | 0.35484 | 0.35486 | 0.35488 | 0.3549 | 0.35491 | 0.35493 | 0.35495 | 0.35497 | 0.35499 | 0.35501 | 0.35503 | 0.35505 | 0.35507 | 0.35509 | 0.3551 | 0.35512 | 0.35514 | 0.35516 | 0.35518 | 0.35519 | 0.35521 | 0.35523 | 0.35525 | 0.35526 | 0.35528 | 0.3553 | 0.35531 | 0.35533 | 0.35535 | 0.35536 | 0.35538 | 0.35539 | 0.35541 | 0.35543 | 0.35544 | 0.35546 | 0.35547 | 0.35549 | 0.3555 | 0.35552 | 0.35553
|  |  | S | Lignite fired power plants/Steam turbine/CHP/S | Lignite fired power plants | Steam turbine | CHP | S | 0.33794 | 0.33795 | 0.33796 | 0.33798 | 0.33799 | 0.338 | 0.33801 | 0.33803 | 0.33804 | 0.33805 | 0.33806 | 0.33807 | 0.33809 | 0.3381 | 0.33811 | 0.33812 | 0.33813 | 0.33814 | 0.33815 | 0.33817 | 0.33818 | 0.33819 | 0.3382 | 0.33821 | 0.33822 | 0.33823 | 0.33824 | 0.33825 | 0.33826 | 0.33827 | 0.33828 | 0.33829 | 0.3383 | 0.33831 | 0.33832 | 0.33833 | 0.33834 | 0.33834 | 0.33835 | 0.33836 | 0.33837
|  |  | XS | Lignite fired power plants/Steam turbine/CHP/XS | Lignite fired power plants | Steam turbine | CHP | XS | 0.32185 | 0.32185 | 0.32186 | 0.32187 | 0.32188 | 0.32188 | 0.32189 | 0.3219 | 0.3219 | 0.32191 | 0.32192 | 0.32193 | 0.32193 | 0.32194 | 0.32195 | 0.32195 | 0.32196 | 0.32196 | 0.32197 | 0.32198 | 0.32198 | 0.32199 | 0.32199 | 0.322 | 0.32201 | 0.32201 | 0.32202 | 0.32202 | 0.32203 | 0.32203 | 0.32204 | 0.32204 | 0.32205 | 0.32206 | 0.32206 | 0.32207 | 0.32207 | 0.32207 | 0.32208 | 0.32208 | 0.32209
|  | Electricity only with CCS | L | Lignite fired power plants/Steam turbine/Electricity only with CCS/L | Lignite fired power plants | Steam turbine | Electricity only with CCS | L | Efficiency 2031: 0.39032; Efficiency 2032: 0.39032; Efficiency 2033: 0.39032; Efficiency 2034: 0.39032; Efficiency 2035: 0.39032; Efficiency 2036: 0.39032; Efficiency 2037: 0.39032; Efficiency 2038: 0.39032; Efficiency 2039: 0.39032; Efficiency 2040: 0.39032; Efficiency 2041: 0.39032; Efficiency 2042: 0.39032; Efficiency 2043: 0.39032; Efficiency 2044: 0.39032; Efficiency 2045: 0.39032; Efficiency 2046: 0.39032; Efficiency 2047: 0.39032; Efficiency 2048: 0.39032; Efficiency 2049: 0.39032; Efficiency 2050: 0.39032
|  |  | M | Lignite fired power plants/Steam turbine/Electricity only with CCS/M | Lignite fired power plants | Steam turbine | Electricity only with CCS | M | Efficiency 2031: 0.37173; Efficiency 2032: 0.37173; Efficiency 2033: 0.37173; Efficiency 2034: 0.37173; Efficiency 2035: 0.37173; Efficiency 2036: 0.37173; Efficiency 2037: 0.37173; Efficiency 2038: 0.37173; Efficiency 2039: 0.37173; Efficiency 2040: 0.37173; Efficiency 2041: 0.37173; Efficiency 2042: 0.37173; Efficiency 2043: 0.37173; Efficiency 2044: 0.37173; Efficiency 2045: 0.37173; Efficiency 2046: 0.37173; Efficiency 2047: 0.37173; Efficiency 2048: 0.37173; Efficiency 2049: 0.37173; Efficiency 2050: 0.37173
|  | CHP with CCS | L | Lignite fired power plants/Steam turbine/CHP with CCS/L | Lignite fired power plants | Steam turbine | CHP with CCS | L | Efficiency 2031: 0.35484; Efficiency 2032: 0.35484; Efficiency 2033: 0.35484; Efficiency 2034: 0.35484; Efficiency 2035: 0.35484; Efficiency 2036: 0.35484; Efficiency 2037: 0.35484; Efficiency 2038: 0.35484; Efficiency 2039: 0.35484; Efficiency 2040: 0.35484; Efficiency 2041: 0.35484; Efficiency 2042: 0.35484; Efficiency 2043: 0.35484; Efficiency 2044: 0.35484; Efficiency 2045: 0.35484; Efficiency 2046: 0.35484; Efficiency 2047: 0.35484; Efficiency 2048: 0.35484; Efficiency 2049: 0.35484; Efficiency 2050: 0.35484
|  |  | M | Lignite fired power plants/Steam turbine/CHP with CCS/M | Lignite fired power plants | Steam turbine | CHP with CCS | M | Efficiency 2031: 0.33794; Efficiency 2032: 0.33794; Efficiency 2033: 0.33794; Efficiency 2034: 0.33794; Efficiency 2035: 0.33794; Efficiency 2036: 0.33794; Efficiency 2037: 0.33794; Efficiency 2038: 0.33794; Efficiency 2039: 0.33794; Efficiency 2040: 0.33794; Efficiency 2041: 0.33794; Efficiency 2042: 0.33794; Efficiency 2043: 0.33794; Efficiency 2044: 0.33794; Efficiency 2045: 0.33794; Efficiency 2046: 0.33794; Efficiency 2047: 0.33794; Efficiency 2048: 0.33794; Efficiency 2049: 0.33794; Efficiency 2050: 0.33794
Gas fired power plants (Natural gas, biogas) | Gas turbine combined cycle | Electricity only | L | Gas fired power plants (Natural gas, biogas)/Gas turbine combined cycle/Electricity only/L | Gas fired power plants (Natural gas, biogas) | Gas turbine combined cycle | Electricity only | L | 0.58824 | 0.58844 | 0.5887 | 0.589 | 0.58936 | 0.58979 | 0.59031 | 0.59091 | 0.59162 | 0.59245 | 0.5934 | 0.59449 | 0.59572 | 0.59708 | 0.59856 | 0.60016 | 0.60184 | 0.60358 | 0.60533 | 0.60706 | 0.60873 | 0.6103 | 0.61176 | 0.61307 | 0.61424 | 0.61526 | 0.61613 | 0.61687 | 0.61749 | 0.618 | 0.61841 | 0.61875 | 0.61902 | 0.61924 | 0.61941 | 0.61955 | 0.61966 | 0.61974 | 0.61981 | 0.61986 | 0.61991
|  |  | M | Gas fired power plants (Natural gas, biogas)/Gas turbine combined cycle/Electricity only/M | Gas fired power plants (Natural gas, biogas) | Gas turbine combined cycle | Electricity only | M | 0.56022 | 0.56027 | 0.56034 | 0.56042 | 0.56052 | 0.56066 | 0.56083 | 0.56104 | 0.56132 | 0.56166 | 0.5621 | 0.56264 | 0.56331 | 0.56414 | 0.56514 | 0.56634 | 0.56776 | 0.5694 | 0.57125 | 0.57329 | 0.57546 | 0.57771 | 0.57995 | 0.58212 | 0.58413 | 0.58595 | 0.58753 | 0.58887 | 0.58998 | 0.59087 | 0.59158 | 0.59213 | 0.59256 | 0.59288 | 0.59313 | 0.59331 | 0.59345 | 0.59355 | 0.59363 | 0.59368 | 0.59372
|  |  | S | Gas fired power plants (Natural gas, biogas)/Gas turbine combined cycle/Electricity only/S | Gas fired power plants (Natural gas, biogas) | Gas turbine combined cycle | Electricity only | S | 0.53355 | 0.53355 | 0.53356 | 0.53357 | 0.53358 | 0.53359 | 0.53362 | 0.53365 | 0.53368 | 0.53374 | 0.53381 | 0.5339 | 0.53403 | 0.5342 | 0.53443 | 0.53474 | 0.53514 | 0.53568 | 0.53637 | 0.53726 | 0.5384 | 0.53982 | 0.54156 | 0.54362 | 0.54598 | 0.54858 | 0.55132 | 0.55409 | 0.55673 | 0.55915 | 0.56126 | 0.56303 | 0.56446 | 0.56558 | 0.56644 | 0.56708 | 0.56755 | 0.5679 | 0.56815 | 0.56833 | 0.56845
|  |  | XS | Gas fired power plants (Natural gas, biogas)/Gas turbine combined cycle/Electricity only/XS | Gas fired power plants (Natural gas, biogas) | Gas turbine combined cycle | Electricity only | XS | 0.50814 | 0.50814 | 0.50814 | 0.50814 | 0.50814 | 0.50815 | 0.50815 | 0.50815 | 0.50816 | 0.50817 | 0.50818 | 0.50819 | 0.50821 | 0.50824 | 0.50827 | 0.50832 | 0.50838 | 0.50847 | 0.50858 | 0.50873 | 0.50894 | 0.50921 | 0.50957 | 0.51004 | 0.51067 | 0.51147 | 0.51251 | 0.51381 | 0.51542 | 0.51736 | 0.51962 | 0.52216 | 0.5249 | 0.52773 | 0.53053 | 0.53315 | 0.5355 | 0.53753 | 0.53922 | 0.54058 | 0.54164
|  | CHP | L | Gas fired power plants (Natural gas, biogas)/Gas turbine combined cycle/CHP/L | Gas fired power plants (Natural gas, biogas) | Gas turbine combined cycle | CHP | L | 0.53476 | 0.53491 | 0.53509 | 0.53531 | 0.53558 | 0.53589 | 0.53626 | 0.5367 | 0.53722 | 0.53782 | 0.53851 | 0.5393 | 0.54018 | 0.54116 | 0.54223 | 0.54338 | 0.54459 | 0.54583 | 0.54708 | 0.54832 | 0.54951 | 0.55063 | 0.55166 | 0.5526 | 0.55342 | 0.55414 | 0.55476 | 0.55528 | 0.55572 | 0.55607 | 0.55637 | 0.55661 | 0.5568 | 0.55695 | 0.55707 | 0.55717 | 0.55725 | 0.55731 | 0.55735 | 0.55739 | 0.55742
|  |  | M | Gas fired power plants (Natural gas, biogas)/Gas turbine combined cycle/CHP/M | Gas fired power plants (Natural gas, biogas) | Gas turbine combined cycle | CHP | M | 0.50929 | 0.50933 | 0.50938 | 0.50944 | 0.50952 | 0.50962 | 0.50974 | 0.5099 | 0.51011 | 0.51036 | 0.51069 | 0.51109 | 0.51159 | 0.5122 | 0.51294 | 0.51383 | 0.51488 | 0.51609 | 0.51745 | 0.51895 | 0.52054 | 0.52219 | 0.52383 | 0.5254 | 0.52687 | 0.52819 | 0.52933 | 0.5303 | 0.5311 | 0.53175 | 0.53226 | 0.53266 | 0.53297 | 0.5332 | 0.53338 | 0.53351 | 0.53361 | 0.53368 | 0.53373 | 0.53377 | 0.5338
|  |  | S | Gas fired power plants (Natural gas, biogas)/Gas turbine combined cycle/CHP/S | Gas fired power plants (Natural gas, biogas) | Gas turbine combined cycle | CHP | S | 0.48504 | 0.48505 | 0.48505 | 0.48506 | 0.48507 | 0.48508 | 0.4851 | 0.48512 | 0.48515 | 0.48519 | 0.48524 | 0.48531 | 0.48541 | 0.48554 | 0.48571 | 0.48595 | 0.48625 | 0.48665 | 0.48718 | 0.48785 | 0.48871 | 0.48978 | 0.49109 | 0.49263 | 0.4944 | 0.49635 | 0.4984 | 0.50045 | 0.50242 | 0.50421 | 0.50577 | 0.50707 | 0.50812 | 0.50895 | 0.50957 | 0.51005 | 0.51039 | 0.51065 | 0.51083 | 0.51096 | 0.51105
|  |  | XS | Gas fired power plants (Natural gas, biogas)/Gas turbine combined cycle/CHP/XS | Gas fired power plants (Natural gas, biogas) | Gas turbine combined cycle | CHP | XS | 0.46195 | 0.46195 | 0.46195 | 0.46195 | 0.46195 | 0.46195 | 0.46195 | 0.46196 | 0.46196 | 0.46197 | 0.46197 | 0.46199 | 0.462 | 0.46202 | 0.46205 | 0.46208 | 0.46213 | 0.4622 | 0.46228 | 0.4624 | 0.46256 | 0.46277 | 0.46304 | 0.46341 | 0.46389 | 0.46451 | 0.4653 | 0.4663 | 0.46753 | 0.46901 | 0.47073 | 0.47266 | 0.47474 | 0.47688 | 0.47899 | 0.48096 | 0.48273 | 0.48425 | 0.48551 | 0.48653 | 0.48732
|  | Electricity only with CCS | L | Gas fired power plants (Natural gas, biogas)/Gas turbine combined cycle/Electricity only with CCS/L | Gas fired power plants (Natural gas, biogas) | Gas turbine combined cycle | Electricity only with CCS | L | Efficiency 2031: 0.56057; Efficiency 2032: 0.56067; Efficiency 2033: 0.56079; Efficiency 2034: 0.56096; Efficiency 2035: 0.56116; Efficiency 2036: 0.56142; Efficiency 2037: 0.56176; Efficiency 2038: 0.56219; Efficiency 2039: 0.56274; Efficiency 2040: 0.56343; Efficiency 2041: 0.56431; Efficiency 2042: 0.56541; Efficiency 2043: 0.5668; Efficiency 2044: 0.56853; Efficiency 2045: 0.57067; Efficiency 2046: 0.57328; Efficiency 2047: 0.57645; Efficiency 2048: 0.58021; Efficiency 2049: 0.5846; Efficiency 2050: 0.58962
|  |  | M | Gas fired power plants (Natural gas, biogas)/Gas turbine combined cycle/Electricity only with CCS/M | Gas fired power plants (Natural gas, biogas) | Gas turbine combined cycle | Electricity only with CCS | M | Efficiency 2031: 0.53385; Efficiency 2032: 0.53393; Efficiency 2033: 0.53404; Efficiency 2034: 0.53419; Efficiency 2035: 0.53436; Efficiency 2036: 0.53459; Efficiency 2037: 0.53489; Efficiency 2038: 0.53526; Efficiency 2039: 0.53574; Efficiency 2040: 0.53634; Efficiency 2041: 0.53711; Efficiency 2042: 0.53807; Efficiency 2043: 0.53928; Efficiency 2044: 0.54078; Efficiency 2045: 0.54264; Efficiency 2046: 0.54491; Efficiency 2047: 0.54765; Efficiency 2048: 0.5509; Efficiency 2049: 0.55469; Efficiency 2050: 0.55901
|  | CHP with CCS | L | Gas fired power plants (Natural gas, biogas)/Gas turbine combined cycle/CHP with CCS/L | Gas fired power plants (Natural gas, biogas) | Gas turbine combined cycle | CHP with CCS | L | Efficiency 2031: 0.50953; Efficiency 2032: 0.5096; Efficiency 2033: 0.50969; Efficiency 2034: 0.5098; Efficiency 2035: 0.50994; Efficiency 2036: 0.51013; Efficiency 2037: 0.51036; Efficiency 2038: 0.51066; Efficiency 2039: 0.51104; Efficiency 2040: 0.51152; Efficiency 2041: 0.51213; Efficiency 2042: 0.51291; Efficiency 2043: 0.51388; Efficiency 2044: 0.5151; Efficiency 2045: 0.51661; Efficiency 2046: 0.51847; Efficiency 2047: 0.52073; Efficiency 2048: 0.52344; Efficiency 2049: 0.52664; Efficiency 2050: 0.53033
|  |  | M | Gas fired power plants (Natural gas, biogas)/Gas turbine combined cycle/CHP with CCS/M | Gas fired power plants (Natural gas, biogas) | Gas turbine combined cycle | CHP with CCS | M | Efficiency 2031: 0.48525; Efficiency 2032: 0.48531; Efficiency 2033: 0.48538; Efficiency 2034: 0.48548; Efficiency 2035: 0.4856; Efficiency 2036: 0.48576; Efficiency 2037: 0.48596; Efficiency 2038: 0.48622; Efficiency 2039: 0.48655; Efficiency 2040: 0.48697; Efficiency 2041: 0.4875; Efficiency 2042: 0.48817; Efficiency 2043: 0.48901; Efficiency 2044: 0.49006; Efficiency 2045: 0.49136; Efficiency 2046: 0.49296; Efficiency 2047: 0.4949; Efficiency 2048: 0.49723; Efficiency 2049: 0.49997; Efficiency 2050: 0.50314
| Gas turbine | Electricity only | M | Gas fired power plants (Natural gas, biogas)/Gas turbine /Electricity only/M | Gas fired power plants (Natural gas, biogas) | Gas turbine | Electricity only | M | 0.39062 | 0.39064 | 0.39065 | 0.39067 | 0.39069 | 0.39071 | 0.39073 | 0.39075 | 0.39077 | 0.3908 | 0.39083 | 0.39086 | 0.3909 | 0.39094 | 0.39098 | 0.39102 | 0.39107 | 0.39112 | 0.39118 | 0.39124 | 0.39131 | 0.39137 | 0.39145 | 0.39153 | 0.39161 | 0.39169 | 0.39178 | 0.39188 | 0.39198 | 0.39208 | 0.39218 | 0.39229 | 0.3924 | 0.3925 | 0.39262 | 0.39273 | 0.39284 | 0.39295 | 0.39305 | 0.39316 | 0.39326
|  |  | S | Gas fired power plants (Natural gas, biogas)/Gas turbine /Electricity only/S | Gas fired power plants (Natural gas, biogas) | Gas turbine | Electricity only | S | 0.37202 | 0.37204 | 0.37205 | 0.37207 | 0.37208 | 0.3721 | 0.37212 | 0.37214 | 0.37217 | 0.37219 | 0.37222 | 0.37225 | 0.37229 | 0.37233 | 0.37237 | 0.37241 | 0.37246 | 0.37251 | 0.37256 | 0.37262 | 0.37268 | 0.37275 | 0.37282 | 0.3729 | 0.37298 | 0.37306 | 0.37315 | 0.37324 | 0.37334 | 0.37344 | 0.37354 | 0.37364 | 0.37375 | 0.37386 | 0.37397 | 0.37408 | 0.37419 | 0.3743 | 0.3744 | 0.3745 | 0.37461
|  |  | XS | Gas fired power plants (Natural gas, biogas)/Gas turbine /Electricity only/XS | Gas fired power plants (Natural gas, biogas) | Gas turbine | Electricity only | XS | 0.35431 | 0.35432 | 0.35432 | 0.35433 | 0.35434 | 0.35435 | 0.35437 | 0.35438 | 0.35439 | 0.35441 | 0.35443 | 0.35445 | 0.35447 | 0.35449 | 0.35451 | 0.35454 | 0.35457 | 0.3546 | 0.35464 | 0.35467 | 0.35472 | 0.35476 | 0.35481 | 0.35486 | 0.35491 | 0.35497 | 0.35504 | 0.3551 | 0.35518 | 0.35525 | 0.35533 | 0.35541 | 0.3555 | 0.35559 | 0.35568 | 0.35578 | 0.35588 | 0.35598 | 0.35608 | 0.35618 | 0.35629
|  | CHP | M | Gas fired power plants (Natural gas, biogas)/Gas turbine /CHP/M | Gas fired power plants (Natural gas, biogas) | Gas turbine | CHP | M | 0.35511 | 0.35512 | 0.35512 | 0.35512 | 0.35512 | 0.35512 | 0.35513 | 0.35513 | 0.35513 | 0.35514 | 0.35514 | 0.35515 | 0.35515 | 0.35516 | 0.35516 | 0.35517 | 0.35518 | 0.35518 | 0.35519 | 0.3552 | 0.35521 | 0.35522 | 0.35524 | 0.35525 | 0.35527 | 0.35528 | 0.3553 | 0.35532 | 0.35534 | 0.35537 | 0.35539 | 0.35542 | 0.35545 | 0.35549 | 0.35553 | 0.35557 | 0.35561 | 0.35565 | 0.3557 | 0.35576 | 0.35582
|  |  | S | Gas fired power plants (Natural gas, biogas)/Gas turbine /CHP/S | Gas fired power plants (Natural gas, biogas) | Gas turbine | CHP | S | 0.3382 | 0.33821 | 0.33821 | 0.33821 | 0.33822 | 0.33822 | 0.33822 | 0.33823 | 0.33823 | 0.33824 | 0.33825 | 0.33825 | 0.33826 | 0.33827 | 0.33828 | 0.33829 | 0.3383 | 0.33831 | 0.33833 | 0.33834 | 0.33836 | 0.33837 | 0.33839 | 0.33842 | 0.33844 | 0.33846 | 0.33849 | 0.33852 | 0.33856 | 0.33859 | 0.33863 | 0.33867 | 0.33872 | 0.33877 | 0.33882 | 0.33887 | 0.33893 | 0.339 | 0.33906 | 0.33913 | 0.33921
|  |  | XS | Gas fired power plants (Natural gas, biogas)/Gas turbine /CHP/XS | Gas fired power plants (Natural gas, biogas) | Gas turbine | CHP | XS | 0.3221 | 0.3221 | 0.3221 | 0.32211 | 0.32211 | 0.32211 | 0.32212 | 0.32212 | 0.32213 | 0.32213 | 0.32214 | 0.32215 | 0.32215 | 0.32216 | 0.32217 | 0.32218 | 0.32219 | 0.3222 | 0.32222 | 0.32223 | 0.32224 | 0.32226 | 0.32228 | 0.3223 | 0.32232 | 0.32235 | 0.32237 | 0.3224 | 0.32243 | 0.32247 | 0.32251 | 0.32254 | 0.32259 | 0.32263 | 0.32268 | 0.32274 | 0.32279 | 0.32285 | 0.32292 | 0.32299 | 0.32306
| Steam turbine | Electricity only | L | Gas fired power plants (Natural gas, biogas)/Steam turbine/Electricity only/L | Gas fired power plants (Natural gas, biogas) | Steam turbine | Electricity only | L | 0.45767 | 0.45768 | 0.4577 | 0.45771 | 0.45773 | 0.45774 | 0.45776 | 0.45777 | 0.45779 | 0.4578 | 0.45781 | 0.45783 | 0.45784 | 0.45785 | 0.45786 | 0.45788 | 0.45789 | 0.4579 | 0.45791 | 0.45792 | 0.45793 | 0.45794 | 0.45795 | 0.45796 | 0.45797 | 0.45798 | 0.45799 | 0.458 | 0.458 | 0.45801 | 0.45802 | 0.45803 | 0.45804 | 0.45804 | 0.45805 | 0.45806 | 0.45806 | 0.45807 | 0.45808 | 0.45808 | 0.45809
|  |  | M | Gas fired power plants (Natural gas, biogas)/Steam turbine/Electricity only/M | Gas fired power plants (Natural gas, biogas) | Steam turbine | Electricity only | M | 0.43587 | 0.43588 | 0.4359 | 0.43591 | 0.43592 | 0.43593 | 0.43594 | 0.43595 | 0.43596 | 0.43597 | 0.43598 | 0.43599 | 0.436 | 0.436 | 0.43601 | 0.43602 | 0.43603 | 0.43604 | 0.43605 | 0.43605 | 0.43606 | 0.43607 | 0.43608 | 0.43608 | 0.43609 | 0.4361 | 0.4361 | 0.43611 | 0.43611 | 0.43612 | 0.43613 | 0.43613 | 0.43614 | 0.43614 | 0.43615 | 0.43615 | 0.43616 | 0.43616 | 0.43617 | 0.43617 | 0.43618
|  |  | S | Gas fired power plants (Natural gas, biogas)/Steam turbine/Electricity only/S | Gas fired power plants (Natural gas, biogas) | Steam turbine | Electricity only | S | 0.41512 | 0.41513 | 0.41513 | 0.41514 | 0.41515 | 0.41516 | 0.41517 | 0.41518 | 0.41518 | 0.41519 | 0.4152 | 0.41521 | 0.41521 | 0.41522 | 0.41523 | 0.41524 | 0.41524 | 0.41525 | 0.41525 | 0.41526 | 0.41527 | 0.41527 | 0.41528 | 0.41528 | 0.41529 | 0.41529 | 0.4153 | 0.4153 | 0.41531 | 0.41531 | 0.41532 | 0.41532 | 0.41533 | 0.41533 | 0.41534 | 0.41534 | 0.41534 | 0.41535 | 0.41535 | 0.41535 | 0.41536
|  |  | XS | Gas fired power plants (Natural gas, biogas)/Steam turbine/Electricity only/XS | Gas fired power plants (Natural gas, biogas) | Steam turbine | Electricity only | XS | 0.39535 | 0.39535 | 0.39536 | 0.39536 | 0.39537 | 0.39537 | 0.39537 | 0.39538 | 0.39538 | 0.39538 | 0.39539 | 0.39539 | 0.39539 | 0.3954 | 0.3954 | 0.3954 | 0.39541 | 0.39541 | 0.39541 | 0.39542 | 0.39542 | 0.39542 | 0.39542 | 0.39543 | 0.39543 | 0.39543 | 0.39543 | 0.39544 | 0.39544 | 0.39544 | 0.39544 | 0.39544 | 0.39545 | 0.39545 | 0.39545 | 0.39545 | 0.39545 | 0.39545 | 0.39546 | 0.39546 | 0.39546
|  | CHP | L | Gas fired power plants (Natural gas, biogas)/Steam turbine/CHP/L | Gas fired power plants (Natural gas, biogas) | Steam turbine | CHP | L | 0.41606 | 0.41607 | 0.41607 | 0.41608 | 0.41609 | 0.41609 | 0.4161 | 0.41611 | 0.41611 | 0.41612 | 0.41612 | 0.41613 | 0.41614 | 0.41614 | 0.41615 | 0.41615 | 0.41616 | 0.41616 | 0.41617 | 0.41617 | 0.41618 | 0.41618 | 0.41619 | 0.41619 | 0.4162 | 0.4162 | 0.41621 | 0.41621 | 0.41622 | 0.41622 | 0.41623 | 0.41623 | 0.41623 | 0.41624 | 0.41624 | 0.41625 | 0.41625 | 0.41625 | 0.41626 | 0.41626 | 0.41626
|  |  | M | Gas fired power plants (Natural gas, biogas)/Steam turbine/CHP/M | Gas fired power plants (Natural gas, biogas) | Steam turbine | CHP | M | 0.39625 | 0.39625 | 0.39626 | 0.39626 | 0.39626 | 0.39627 | 0.39627 | 0.39627 | 0.39628 | 0.39628 | 0.39628 | 0.39629 | 0.39629 | 0.39629 | 0.3963 | 0.3963 | 0.3963 | 0.39631 | 0.39631 | 0.39631 | 0.39632 | 0.39632 | 0.39632 | 0.39632 | 0.39633 | 0.39633 | 0.39633 | 0.39633 | 0.39634 | 0.39634 | 0.39634 | 0.39634 | 0.39635 | 0.39635 | 0.39635 | 0.39635 | 0.39636 | 0.39636 | 0.39636 | 0.39636 | 0.39636
|  |  | S | Gas fired power plants (Natural gas, biogas)/Steam turbine/CHP/S | Gas fired power plants (Natural gas, biogas) | Steam turbine | CHP | S | 0.37738 | 0.37738 | 0.37738 | 0.37739 | 0.37739 | 0.37739 | 0.37739 | 0.37739 | 0.3774 | 0.3774 | 0.3774 | 0.3774 | 0.3774 | 0.37741 | 0.37741 | 0.37741 | 0.37741 | 0.37741 | 0.37742 | 0.37742 | 0.37742 | 0.37742 | 0.37742 | 0.37742 | 0.37743 | 0.37743 | 0.37743 | 0.37743 | 0.37743 | 0.37743 | 0.37744 | 0.37744 | 0.37744 | 0.37744 | 0.37744 | 0.37744 | 0.37744 | 0.37744 | 0.37745 | 0.37745 | 0.37745
|  |  | XS | Gas fired power plants (Natural gas, biogas)/Steam turbine/CHP/XS | Gas fired power plants (Natural gas, biogas) | Steam turbine | CHP | XS | 0.35941 | 0.35941 | 0.35941 | 0.35941 | 0.35941 | 0.35941 | 0.35942 | 0.35942 | 0.35942 | 0.35942 | 0.35942 | 0.35942 | 0.35942 | 0.35942 | 0.35942 | 0.35942 | 0.35943 | 0.35943 | 0.35943 | 0.35943 | 0.35943 | 0.35943 | 0.35943 | 0.35943 | 0.35943 | 0.35943 | 0.35943 | 0.35943 | 0.35944 | 0.35944 | 0.35944 | 0.35944 | 0.35944 | 0.35944 | 0.35944 | 0.35944 | 0.35944 | 0.35944 | 0.35944 | 0.35944 | 0.35944
|  | Electricity only with CCS | L | Gas fired power plants (Natural gas, biogas)/Steam turbine/Electricity only with CCS/L | Gas fired power plants (Natural gas, biogas) | Steam turbine | Electricity only with CCS | L | Efficiency 2031: 0.43587; Efficiency 2032: 0.43587; Efficiency 2033: 0.43587; Efficiency 2034: 0.43587; Efficiency 2035: 0.43587; Efficiency 2036: 0.43587; Efficiency 2037: 0.43587; Efficiency 2038: 0.43587; Efficiency 2039: 0.43587; Efficiency 2040: 0.43587; Efficiency 2041: 0.43587; Efficiency 2042: 0.43587; Efficiency 2043: 0.43587; Efficiency 2044: 0.43587; Efficiency 2045: 0.43587; Efficiency 2046: 0.43587; Efficiency 2047: 0.43587; Efficiency 2048: 0.43587; Efficiency 2049: 0.43587; Efficiency 2050: 0.43587
|  |  | M | Gas fired power plants (Natural gas, biogas)/Steam turbine/Electricity only with CCS/M | Gas fired power plants (Natural gas, biogas) | Steam turbine | Electricity only with CCS | M | Efficiency 2031: 0.41512; Efficiency 2032: 0.41512; Efficiency 2033: 0.41512; Efficiency 2034: 0.41512; Efficiency 2035: 0.41512; Efficiency 2036: 0.41512; Efficiency 2037: 0.41512; Efficiency 2038: 0.41512; Efficiency 2039: 0.41512; Efficiency 2040: 0.41512; Efficiency 2041: 0.41512; Efficiency 2042: 0.41512; Efficiency 2043: 0.41512; Efficiency 2044: 0.41512; Efficiency 2045: 0.41512; Efficiency 2046: 0.41512; Efficiency 2047: 0.41512; Efficiency 2048: 0.41512; Efficiency 2049: 0.41512; Efficiency 2050: 0.41512
|  | CHP with CCS | L | Gas fired power plants (Natural gas, biogas)/Steam turbine/CHP with CCS/L | Gas fired power plants (Natural gas, biogas) | Steam turbine | CHP with CCS | L | Efficiency 2031: 0.39625; Efficiency 2032: 0.39625; Efficiency 2033: 0.39625; Efficiency 2034: 0.39625; Efficiency 2035: 0.39625; Efficiency 2036: 0.39625; Efficiency 2037: 0.39625; Efficiency 2038: 0.39625; Efficiency 2039: 0.39625; Efficiency 2040: 0.39625; Efficiency 2041: 0.39625; Efficiency 2042: 0.39625; Efficiency 2043: 0.39625; Efficiency 2044: 0.39625; Efficiency 2045: 0.39625; Efficiency 2046: 0.39625; Efficiency 2047: 0.39625; Efficiency 2048: 0.39625; Efficiency 2049: 0.39625; Efficiency 2050: 0.39625
|  |  | M | Gas fired power plants (Natural gas, biogas)/Steam turbine/CHP with CCS/M | Gas fired power plants (Natural gas, biogas) | Steam turbine | CHP with CCS | M | Efficiency 2031: 0.37738; Efficiency 2032: 0.37738; Efficiency 2033: 0.37738; Efficiency 2034: 0.37738; Efficiency 2035: 0.37738; Efficiency 2036: 0.37738; Efficiency 2037: 0.37738; Efficiency 2038: 0.37738; Efficiency 2039: 0.37738; Efficiency 2040: 0.37738; Efficiency 2041: 0.37738; Efficiency 2042: 0.37738; Efficiency 2043: 0.37738; Efficiency 2044: 0.37738; Efficiency 2045: 0.37738; Efficiency 2046: 0.37738; Efficiency 2047: 0.37738; Efficiency 2048: 0.37738; Efficiency 2049: 0.37738; Efficiency 2050: 0.37738
| Internal combustion engine | Electricity only | S | Gas fired power plants (Natural gas, biogas)/Internal combustion engine/Electricity only/S | Gas fired power plants (Natural gas, biogas) | Internal combustion engine | Electricity only | S | 0.37736 | 0.37737 | 0.37737 | 0.37738 | 0.37739 | 0.3774 | 0.37741 | 0.37742 | 0.37743 | 0.37744 | 0.37745 | 0.37746 | 0.37748 | 0.37749 | 0.3775 | 0.37752 | 0.37753 | 0.37755 | 0.37756 | 0.37758 | 0.3776 | 0.37762 | 0.37764 | 0.37765 | 0.37768 | 0.3777 | 0.37772 | 0.37774 | 0.37777 | 0.37779 | 0.37782 | 0.37784 | 0.37787 | 0.3779 | 0.37793 | 0.37796 | 0.37799 | 0.37802 | 0.37806 | 0.37809 | 0.37813
|  |  | XS | Gas fired power plants (Natural gas, biogas)/Internal combustion engine/Electricity only/XS | Gas fired power plants (Natural gas, biogas) | Internal combustion engine | Electricity only | XS | 0.35939 | 0.35939 | 0.3594 | 0.35941 | 0.35941 | 0.35942 | 0.35943 | 0.35943 | 0.35944 | 0.35945 | 0.35946 | 0.35947 | 0.35948 | 0.35949 | 0.3595 | 0.35951 | 0.35952 | 0.35953 | 0.35954 | 0.35956 | 0.35957 | 0.35958 | 0.3596 | 0.35961 | 0.35963 | 0.35965 | 0.35966 | 0.35968 | 0.3597 | 0.35972 | 0.35974 | 0.35976 | 0.35978 | 0.3598 | 0.35983 | 0.35985 | 0.35988 | 0.3599 | 0.35993 | 0.35996 | 0.35999
|  | CHP | S | Gas fired power plants (Natural gas, biogas)/Internal combustion engine/CHP/S | Gas fired power plants (Natural gas, biogas) | Internal combustion engine | CHP | S | 0.34305 | 0.34306 | 0.34306 | 0.34307 | 0.34307 | 0.34308 | 0.34308 | 0.34309 | 0.34309 | 0.3431 | 0.34311 | 0.34311 | 0.34312 | 0.34313 | 0.34314 | 0.34314 | 0.34315 | 0.34316 | 0.34317 | 0.34318 | 0.34319 | 0.3432 | 0.34321 | 0.34322 | 0.34324 | 0.34325 | 0.34326 | 0.34328 | 0.34329 | 0.3433 | 0.34332 | 0.34334 | 0.34335 | 0.34337 | 0.34339 | 0.34341 | 0.34343 | 0.34345 | 0.34347 | 0.34349 | 0.34352
|  |  | XS | Gas fired power plants (Natural gas, biogas)/Internal combustion engine/CHP/XS | Gas fired power plants (Natural gas, biogas) | Internal combustion engine | CHP | XS | 0.32672 | 0.32672 | 0.32673 | 0.32673 | 0.32673 | 0.32674 | 0.32674 | 0.32675 | 0.32676 | 0.32676 | 0.32677 | 0.32677 | 0.32678 | 0.32679 | 0.3268 | 0.3268 | 0.32681 | 0.32682 | 0.32683 | 0.32684 | 0.32685 | 0.32686 | 0.32687 | 0.32688 | 0.32689 | 0.3269 | 0.32692 | 0.32693 | 0.32694 | 0.32696 | 0.32697 | 0.32699 | 0.327 | 0.32702 | 0.32704 | 0.32706 | 0.32708 | 0.32709 | 0.32712 | 0.32714 | 0.32716
Derived gas fired power plants | Steam turbine | Electricity only | L | Derived gas fired power plants/Steam turbine/Electricity only/L | Derived gas fired power plants | Steam turbine | Electricity only | L | 0.35398 | 0.35399 | 0.35401 | 0.35402 | 0.35403 | 0.35404 | 0.35405 | 0.35406 | 0.35408 | 0.35409 | 0.3541 | 0.35411 | 0.35412 | 0.35413 | 0.35414 | 0.35414 | 0.35415 | 0.35416 | 0.35417 | 0.35418 | 0.35419 | 0.35419 | 0.3542 | 0.35421 | 0.35422 | 0.35422 | 0.35423 | 0.35424 | 0.35424 | 0.35425 | 0.35426 | 0.35426 | 0.35427 | 0.35427 | 0.35428 | 0.35429 | 0.35429 | 0.3543 | 0.3543 | 0.35431 | 0.35431
|  |  | M | Derived gas fired power plants/Steam turbine/Electricity only/M | Derived gas fired power plants | Steam turbine | Electricity only | M | 0.33713 | 0.33713 | 0.33714 | 0.33715 | 0.33716 | 0.33717 | 0.33718 | 0.33718 | 0.33719 | 0.3372 | 0.33721 | 0.33721 | 0.33722 | 0.33723 | 0.33724 | 0.33724 | 0.33725 | 0.33725 | 0.33726 | 0.33727 | 0.33727 | 0.33728 | 0.33728 | 0.33729 | 0.33729 | 0.3373 | 0.3373 | 0.33731 | 0.33731 | 0.33732 | 0.33732 | 0.33733 | 0.33733 | 0.33733 | 0.33734 | 0.33734 | 0.33735 | 0.33735 | 0.33735 | 0.33736 | 0.33736
|  |  | S | Derived gas fired power plants/Steam turbine/Electricity only/S | Derived gas fired power plants | Steam turbine | Electricity only | S | 0.32107 | 0.32108 | 0.32109 | 0.32109 | 0.3211 | 0.32111 | 0.32111 | 0.32112 | 0.32113 | 0.32113 | 0.32114 | 0.32114 | 0.32115 | 0.32115 | 0.32116 | 0.32116 | 0.32117 | 0.32117 | 0.32118 | 0.32118 | 0.32119 | 0.32119 | 0.3212 | 0.3212 | 0.32121 | 0.32121 | 0.32121 | 0.32122 | 0.32122 | 0.32122 | 0.32123 | 0.32123 | 0.32123 | 0.32124 | 0.32124 | 0.32124 | 0.32125 | 0.32125 | 0.32125 | 0.32126 | 0.32126
|  |  | XS | Derived gas fired power plants/Steam turbine/Electricity only/XS | Derived gas fired power plants | Steam turbine | Electricity only | XS | 0.30578 | 0.30579 | 0.30579 | 0.30579 | 0.3058 | 0.3058 | 0.3058 | 0.30581 | 0.30581 | 0.30581 | 0.30581 | 0.30582 | 0.30582 | 0.30582 | 0.30582 | 0.30583 | 0.30583 | 0.30583 | 0.30583 | 0.30583 | 0.30584 | 0.30584 | 0.30584 | 0.30584 | 0.30584 | 0.30585 | 0.30585 | 0.30585 | 0.30585 | 0.30585 | 0.30585 | 0.30586 | 0.30586 | 0.30586 | 0.30586 | 0.30586 | 0.30586 | 0.30586 | 0.30587 | 0.30587 | 0.30587
|  | CHP | L | Derived gas fired power plants/Steam turbine/CHP/L | Derived gas fired power plants | Steam turbine | CHP | L | 0.3218 | 0.32181 | 0.32181 | 0.32182 | 0.32182 | 0.32183 | 0.32183 | 0.32184 | 0.32184 | 0.32185 | 0.32185 | 0.32186 | 0.32186 | 0.32187 | 0.32187 | 0.32187 | 0.32188 | 0.32188 | 0.32189 | 0.32189 | 0.32189 | 0.3219 | 0.3219 | 0.32191 | 0.32191 | 0.32191 | 0.32192 | 0.32192 | 0.32192 | 0.32193 | 0.32193 | 0.32193 | 0.32194 | 0.32194 | 0.32194 | 0.32195 | 0.32195 | 0.32195 | 0.32195 | 0.32196 | 0.32196
|  |  | M | Derived gas fired power plants/Steam turbine/CHP/M | Derived gas fired power plants | Steam turbine | CHP | M | 0.30648 | 0.30648 | 0.30648 | 0.30649 | 0.30649 | 0.30649 | 0.3065 | 0.3065 | 0.3065 | 0.3065 | 0.30651 | 0.30651 | 0.30651 | 0.30651 | 0.30652 | 0.30652 | 0.30652 | 0.30652 | 0.30653 | 0.30653 | 0.30653 | 0.30653 | 0.30654 | 0.30654 | 0.30654 | 0.30654 | 0.30654 | 0.30655 | 0.30655 | 0.30655 | 0.30655 | 0.30655 | 0.30656 | 0.30656 | 0.30656 | 0.30656 | 0.30656 | 0.30656 | 0.30657 | 0.30657 | 0.30657
|  |  | S | Derived gas fired power plants/Steam turbine/CHP/S | Derived gas fired power plants | Steam turbine | CHP | S | 0.29188 | 0.29189 | 0.29189 | 0.29189 | 0.29189 | 0.29189 | 0.29189 | 0.2919 | 0.2919 | 0.2919 | 0.2919 | 0.2919 | 0.2919 | 0.29191 | 0.29191 | 0.29191 | 0.29191 | 0.29191 | 0.29191 | 0.29191 | 0.29192 | 0.29192 | 0.29192 | 0.29192 | 0.29192 | 0.29192 | 0.29192 | 0.29192 | 0.29193 | 0.29193 | 0.29193 | 0.29193 | 0.29193 | 0.29193 | 0.29193 | 0.29193 | 0.29193 | 0.29193 | 0.29194 | 0.29194 | 0.29194
|  |  | XS | Derived gas fired power plants/Steam turbine/CHP/XS | Derived gas fired power plants | Steam turbine | CHP | XS | 0.27798 | 0.27799 | 0.27799 | 0.27799 | 0.27799 | 0.27799 | 0.27799 | 0.27799 | 0.27799 | 0.27799 | 0.27799 | 0.27799 | 0.278 | 0.278 | 0.278 | 0.278 | 0.278 | 0.278 | 0.278 | 0.278 | 0.278 | 0.278 | 0.278 | 0.278 | 0.278 | 0.278 | 0.278 | 0.27801 | 0.27801 | 0.27801 | 0.27801 | 0.27801 | 0.27801 | 0.27801 | 0.27801 | 0.27801 | 0.27801 | 0.27801 | 0.27801 | 0.27801 | 0.27801
|  | Electricity only with CCS | L | Derived gas fired power plants/Steam turbine/Electricity only with CCS/L | Derived gas fired power plants | Steam turbine | Electricity only with CCS | L | Efficiency 2031: 0.33713; Efficiency 2032: 0.33713; Efficiency 2033: 0.33713; Efficiency 2034: 0.33713; Efficiency 2035: 0.33713; Efficiency 2036: 0.33713; Efficiency 2037: 0.33713; Efficiency 2038: 0.33713; Efficiency 2039: 0.33713; Efficiency 2040: 0.33713; Efficiency 2041: 0.33713; Efficiency 2042: 0.33713; Efficiency 2043: 0.33713; Efficiency 2044: 0.33713; Efficiency 2045: 0.33713; Efficiency 2046: 0.33713; Efficiency 2047: 0.33713; Efficiency 2048: 0.33713; Efficiency 2049: 0.33713; Efficiency 2050: 0.33713
|  |  | M | Derived gas fired power plants/Steam turbine/Electricity only with CCS/M | Derived gas fired power plants | Steam turbine | Electricity only with CCS | M | Efficiency 2031: 0.32107; Efficiency 2032: 0.32107; Efficiency 2033: 0.32107; Efficiency 2034: 0.32107; Efficiency 2035: 0.32107; Efficiency 2036: 0.32107; Efficiency 2037: 0.32107; Efficiency 2038: 0.32107; Efficiency 2039: 0.32107; Efficiency 2040: 0.32107; Efficiency 2041: 0.32107; Efficiency 2042: 0.32107; Efficiency 2043: 0.32107; Efficiency 2044: 0.32107; Efficiency 2045: 0.32107; Efficiency 2046: 0.32107; Efficiency 2047: 0.32107; Efficiency 2048: 0.32107; Efficiency 2049: 0.32107; Efficiency 2050: 0.32107
|  | CHP with CCS | L | Derived gas fired power plants/Steam turbine/CHP with CCS/L | Derived gas fired power plants | Steam turbine | CHP with CCS | L | Efficiency 2031: 0.30648; Efficiency 2032: 0.30648; Efficiency 2033: 0.30648; Efficiency 2034: 0.30648; Efficiency 2035: 0.30648; Efficiency 2036: 0.30648; Efficiency 2037: 0.30648; Efficiency 2038: 0.30648; Efficiency 2039: 0.30648; Efficiency 2040: 0.30648; Efficiency 2041: 0.30648; Efficiency 2042: 0.30648; Efficiency 2043: 0.30648; Efficiency 2044: 0.30648; Efficiency 2045: 0.30648; Efficiency 2046: 0.30648; Efficiency 2047: 0.30648; Efficiency 2048: 0.30648; Efficiency 2049: 0.30648; Efficiency 2050: 0.30648
|  |  | M | Derived gas fired power plants/Steam turbine/CHP with CCS/M | Derived gas fired power plants | Steam turbine | CHP with CCS | M | Efficiency 2031: 0.29188; Efficiency 2032: 0.29188; Efficiency 2033: 0.29188; Efficiency 2034: 0.29188; Efficiency 2035: 0.29188; Efficiency 2036: 0.29188; Efficiency 2037: 0.29188; Efficiency 2038: 0.29188; Efficiency 2039: 0.29188; Efficiency 2040: 0.29188; Efficiency 2041: 0.29188; Efficiency 2042: 0.29188; Efficiency 2043: 0.29188; Efficiency 2044: 0.29188; Efficiency 2045: 0.29188; Efficiency 2046: 0.29188; Efficiency 2047: 0.29188; Efficiency 2048: 0.29188; Efficiency 2049: 0.29188; Efficiency 2050: 0.29188
Refinery gas fired power plants | Steam turbine | Electricity only | L | Refinery gas fired power plants/Steam turbine/Electricity only/L | Refinery gas fired power plants | Steam turbine | Electricity only | L | 0.36101 | 0.36102 | 0.36104 | 0.36105 | 0.36106 | 0.36107 | 0.36108 | 0.36109 | 0.36111 | 0.36112 | 0.36113 | 0.36114 | 0.36115 | 0.36116 | 0.36117 | 0.36118 | 0.36118 | 0.36119 | 0.3612 | 0.36121 | 0.36122 | 0.36123 | 0.36123 | 0.36124 | 0.36125 | 0.36126 | 0.36126 | 0.36127 | 0.36128 | 0.36128 | 0.36129 | 0.3613 | 0.3613 | 0.36131 | 0.36131 | 0.36132 | 0.36133 | 0.36133 | 0.36134 | 0.36134 | 0.36135
|  |  | M | Refinery gas fired power plants/Steam turbine/Electricity only/M | Refinery gas fired power plants | Steam turbine | Electricity only | M | 0.34382 | 0.34383 | 0.34384 | 0.34385 | 0.34386 | 0.34387 | 0.34388 | 0.34389 | 0.3439 | 0.34391 | 0.34392 | 0.34393 | 0.34393 | 0.34394 | 0.34395 | 0.34396 | 0.34396 | 0.34397 | 0.34398 | 0.34399 | 0.34399 | 0.344 | 0.34401 | 0.34401 | 0.34402 | 0.34403 | 0.34403 | 0.34404 | 0.34404 | 0.34405 | 0.34405 | 0.34406 | 0.34406 | 0.34407 | 0.34407 | 0.34408 | 0.34408 | 0.34409 | 0.34409 | 0.3441 | 0.3441
|  |  | S | Refinery gas fired power plants/Steam turbine/Electricity only/S | Refinery gas fired power plants | Steam turbine | Electricity only | S | 0.32745 | 0.32746 | 0.32746 | 0.32747 | 0.32748 | 0.32749 | 0.3275 | 0.3275 | 0.32751 | 0.32752 | 0.32753 | 0.32753 | 0.32754 | 0.32755 | 0.32755 | 0.32756 | 0.32757 | 0.32757 | 0.32758 | 0.32758 | 0.32759 | 0.32759 | 0.3276 | 0.32761 | 0.32761 | 0.32762 | 0.32762 | 0.32762 | 0.32763 | 0.32763 | 0.32764 | 0.32764 | 0.32765 | 0.32765 | 0.32765 | 0.32766 | 0.32766 | 0.32767 | 0.32767 | 0.32767 | 0.32768
|  | CHP | L | Refinery gas fired power plants/Steam turbine/CHP/L | Refinery gas fired power plants | Steam turbine | CHP | L | 0.32819 | 0.3282 | 0.32821 | 0.32821 | 0.32822 | 0.32823 | 0.32823 | 0.32824 | 0.32825 | 0.32825 | 0.32826 | 0.32826 | 0.32827 | 0.32827 | 0.32828 | 0.32829 | 0.32829 | 0.3283 | 0.3283 | 0.32831 | 0.32831 | 0.32831 | 0.32832 | 0.32832 | 0.32833 | 0.32833 | 0.32834 | 0.32834 | 0.32834 | 0.32835 | 0.32835 | 0.32835 | 0.32836 | 0.32836 | 0.32836 | 0.32837 | 0.32837 | 0.32837 | 0.32838 | 0.32838 | 0.32838
|  |  | M | Refinery gas fired power plants/Steam turbine/CHP/M | Refinery gas fired power plants | Steam turbine | CHP | M | 0.31256 | 0.31257 | 0.31257 | 0.31258 | 0.31259 | 0.31259 | 0.3126 | 0.3126 | 0.3126 | 0.31261 | 0.31261 | 0.31262 | 0.31262 | 0.31263 | 0.31263 | 0.31264 | 0.31264 | 0.31264 | 0.31265 | 0.31265 | 0.31265 | 0.31266 | 0.31266 | 0.31266 | 0.31267 | 0.31267 | 0.31267 | 0.31268 | 0.31268 | 0.31268 | 0.31268 | 0.31269 | 0.31269 | 0.31269 | 0.3127 | 0.3127 | 0.3127 | 0.3127 | 0.3127 | 0.31271 | 0.31271
|  |  | S | Refinery gas fired power plants/Steam turbine/CHP/S | Refinery gas fired power plants | Steam turbine | CHP | S | 0.29768 | 0.29768 | 0.29769 | 0.29769 | 0.29769 | 0.2977 | 0.2977 | 0.29771 | 0.29771 | 0.29771 | 0.29772 | 0.29772 | 0.29772 | 0.29772 | 0.29773 | 0.29773 | 0.29773 | 0.29774 | 0.29774 | 0.29774 | 0.29774 | 0.29775 | 0.29775 | 0.29775 | 0.29775 | 0.29776 | 0.29776 | 0.29776 | 0.29776 | 0.29776 | 0.29777 | 0.29777 | 0.29777 | 0.29777 | 0.29777 | 0.29778 | 0.29778 | 0.29778 | 0.29778 | 0.29778 | 0.29778
|  | Electricity only with CCS | L | Refinery gas fired power plants/Steam turbine/Electricity only with CCS/L | Refinery gas fired power plants | Steam turbine | Electricity only with CCS | L | Efficiency 2031: 0.34382; Efficiency 2032: 0.34382; Efficiency 2033: 0.34382; Efficiency 2034: 0.34382; Efficiency 2035: 0.34382; Efficiency 2036: 0.34382; Efficiency 2037: 0.34382; Efficiency 2038: 0.34382; Efficiency 2039: 0.34382; Efficiency 2040: 0.34382; Efficiency 2041: 0.34382; Efficiency 2042: 0.34382; Efficiency 2043: 0.34382; Efficiency 2044: 0.34382; Efficiency 2045: 0.34382; Efficiency 2046: 0.34382; Efficiency 2047: 0.34382; Efficiency 2048: 0.34382; Efficiency 2049: 0.34382; Efficiency 2050: 0.34382
|  |  | M | Refinery gas fired power plants/Steam turbine/Electricity only with CCS/M | Refinery gas fired power plants | Steam turbine | Electricity only with CCS | M | Efficiency 2031: 0.32745; Efficiency 2032: 0.32745; Efficiency 2033: 0.32745; Efficiency 2034: 0.32745; Efficiency 2035: 0.32745; Efficiency 2036: 0.32745; Efficiency 2037: 0.32745; Efficiency 2038: 0.32745; Efficiency 2039: 0.32745; Efficiency 2040: 0.32745; Efficiency 2041: 0.32745; Efficiency 2042: 0.32745; Efficiency 2043: 0.32745; Efficiency 2044: 0.32745; Efficiency 2045: 0.32745; Efficiency 2046: 0.32745; Efficiency 2047: 0.32745; Efficiency 2048: 0.32745; Efficiency 2049: 0.32745; Efficiency 2050: 0.32745
|  | CHP with CCS | L | Refinery gas fired power plants/Steam turbine/CHP with CCS/L | Refinery gas fired power plants | Steam turbine | CHP with CCS | L | Efficiency 2031: 0.31256; Efficiency 2032: 0.31256; Efficiency 2033: 0.31256; Efficiency 2034: 0.31256; Efficiency 2035: 0.31256; Efficiency 2036: 0.31256; Efficiency 2037: 0.31256; Efficiency 2038: 0.31256; Efficiency 2039: 0.31256; Efficiency 2040: 0.31256; Efficiency 2041: 0.31256; Efficiency 2042: 0.31256; Efficiency 2043: 0.31256; Efficiency 2044: 0.31256; Efficiency 2045: 0.31256; Efficiency 2046: 0.31256; Efficiency 2047: 0.31256; Efficiency 2048: 0.31256; Efficiency 2049: 0.31256; Efficiency 2050: 0.31256
|  |  | M | Refinery gas fired power plants/Steam turbine/CHP with CCS/M | Refinery gas fired power plants | Steam turbine | CHP with CCS | M | Efficiency 2031: 0.29768; Efficiency 2032: 0.29768; Efficiency 2033: 0.29768; Efficiency 2034: 0.29768; Efficiency 2035: 0.29768; Efficiency 2036: 0.29768; Efficiency 2037: 0.29768; Efficiency 2038: 0.29768; Efficiency 2039: 0.29768; Efficiency 2040: 0.29768; Efficiency 2041: 0.29768; Efficiency 2042: 0.29768; Efficiency 2043: 0.29768; Efficiency 2044: 0.29768; Efficiency 2045: 0.29768; Efficiency 2046: 0.29768; Efficiency 2047: 0.29768; Efficiency 2048: 0.29768; Efficiency 2049: 0.29768; Efficiency 2050: 0.29768
Diesel oil fired power plants | Gas turbine combined cycle | Electricity only | L | Diesel oil fired power plants/Gas turbine combined cycle/Electricity only/L | Diesel oil fired power plants | Gas turbine combined cycle | Electricity only | L | 0.54645 | 0.54664 | 0.54688 | 0.54716 | 0.54749 | 0.54789 | 0.54837 | 0.54893 | 0.5496 | 0.55036 | 0.55125 | 0.55226 | 0.5534 | 0.55466 | 0.55604 | 0.55753 | 0.55909 | 0.5607 | 0.56233 | 0.56393 | 0.56548 | 0.56695 | 0.5683 | 0.56952 | 0.57061 | 0.57155 | 0.57236 | 0.57305 | 0.57362 | 0.57409 | 0.57448 | 0.57479 | 0.57505 | 0.57525 | 0.57541 | 0.57554 | 0.57564 | 0.57572 | 0.57578 | 0.57583 | 0.57587
|  |  | M | Diesel oil fired power plants/Gas turbine combined cycle/Electricity only/M | Diesel oil fired power plants | Gas turbine combined cycle | Electricity only | M | 0.52043 | 0.52048 | 0.52055 | 0.52064 | 0.52076 | 0.5209 | 0.52109 | 0.52133 | 0.52163 | 0.52201 | 0.52248 | 0.52308 | 0.52382 | 0.52473 | 0.52584 | 0.52717 | 0.52873 | 0.53055 | 0.5326 | 0.53486 | 0.53728 | 0.53979 | 0.5423 | 0.54472 | 0.54699 | 0.54903 | 0.55081 | 0.55233 | 0.55358 | 0.55459 | 0.5554 | 0.55602 | 0.55651 | 0.55687 | 0.55715 | 0.55736 | 0.55752 | 0.55763 | 0.55772 | 0.55778 | 0.55783
|  | CHP | L | Diesel oil fired power plants/Gas turbine combined cycle/CHP/L | Diesel oil fired power plants | Gas turbine combined cycle | CHP | L | 0.49677 | 0.49691 | 0.49708 | 0.49729 | 0.49753 | 0.49782 | 0.49817 | 0.49858 | 0.49906 | 0.49961 | 0.50025 | 0.50098 | 0.50181 | 0.50272 | 0.50371 | 0.50478 | 0.5059 | 0.50705 | 0.50822 | 0.50937 | 0.51047 | 0.51151 | 0.51247 | 0.51334 | 0.51411 | 0.51478 | 0.51535 | 0.51584 | 0.51624 | 0.51657 | 0.51684 | 0.51707 | 0.51724 | 0.51739 | 0.5175 | 0.51759 | 0.51766 | 0.51772 | 0.51776 | 0.51779 | 0.51782
|  |  | M | Diesel oil fired power plants/Gas turbine combined cycle/CHP/M | Diesel oil fired power plants | Gas turbine combined cycle | CHP | M | 0.47312 | 0.47315 | 0.4732 | 0.47327 | 0.47335 | 0.47345 | 0.47358 | 0.47374 | 0.47395 | 0.47422 | 0.47455 | 0.47497 | 0.47548 | 0.47612 | 0.47689 | 0.47781 | 0.47889 | 0.48014 | 0.48156 | 0.48311 | 0.48477 | 0.48648 | 0.48819 | 0.48983 | 0.49136 | 0.49274 | 0.49394 | 0.49495 | 0.49579 | 0.49647 | 0.497 | 0.49742 | 0.49774 | 0.49799 | 0.49817 | 0.49831 | 0.49841 | 0.49849 | 0.49855 | 0.49859 | 0.49862
|  | Electricity only with CCS | L | Diesel oil fired power plants/Gas turbine combined cycle/Electricity only with CCS/L | Diesel oil fired power plants | Gas turbine combined cycle | Electricity only with CCS | L | Efficiency 2031: 0.52083; Efficiency 2032: 0.52094; Efficiency 2033: 0.52109; Efficiency 2034: 0.52128; Efficiency 2035: 0.52152; Efficiency 2036: 0.52182; Efficiency 2037: 0.52221; Efficiency 2038: 0.52271; Efficiency 2039: 0.52335; Efficiency 2040: 0.52415; Efficiency 2041: 0.52517; Efficiency 2042: 0.52646; Efficiency 2043: 0.52807; Efficiency 2044: 0.53009; Efficiency 2045: 0.53258; Efficiency 2046: 0.53564; Efficiency 2047: 0.53933; Efficiency 2048: 0.54374; Efficiency 2049: 0.54889; Efficiency 2050: 0.55478
|  |  | M | Diesel oil fired power plants/Gas turbine combined cycle/Electricity only with CCS/M | Diesel oil fired power plants | Gas turbine combined cycle | Electricity only with CCS | M | Efficiency 2031: 0.496; Efficiency 2032: 0.4961; Efficiency 2033: 0.49622; Efficiency 2034: 0.49639; Efficiency 2035: 0.49659; Efficiency 2036: 0.49686; Efficiency 2037: 0.4972; Efficiency 2038: 0.49764; Efficiency 2039: 0.49819; Efficiency 2040: 0.49889; Efficiency 2041: 0.49978; Efficiency 2042: 0.5009; Efficiency 2043: 0.50231; Efficiency 2044: 0.50406; Efficiency 2045: 0.50623; Efficiency 2046: 0.50887; Efficiency 2047: 0.51207; Efficiency 2048: 0.51588; Efficiency 2049: 0.52032; Efficiency 2050: 0.52538
|  | CHP with CCS | L | Diesel oil fired power plants/Gas turbine combined cycle/CHP with CCS/L | Diesel oil fired power plants | Gas turbine combined cycle | CHP with CCS | L | Efficiency 2031: 0.47339; Efficiency 2032: 0.47347; Efficiency 2033: 0.47357; Efficiency 2034: 0.4737; Efficiency 2035: 0.47387; Efficiency 2036: 0.47408; Efficiency 2037: 0.47435; Efficiency 2038: 0.4747; Efficiency 2039: 0.47514; Efficiency 2040: 0.4757; Efficiency 2041: 0.47642; Efficiency 2042: 0.47731; Efficiency 2043: 0.47845; Efficiency 2044: 0.47986; Efficiency 2045: 0.48162; Efficiency 2046: 0.48379; Efficiency 2047: 0.48643; Efficiency 2048: 0.48959; Efficiency 2049: 0.49334; Efficiency 2050: 0.49767
|  |  | M | Diesel oil fired power plants/Gas turbine combined cycle/CHP with CCS/M | Diesel oil fired power plants | Gas turbine combined cycle | CHP with CCS | M | Efficiency 2031: 0.45083; Efficiency 2032: 0.45089; Efficiency 2033: 0.45098; Efficiency 2034: 0.45109; Efficiency 2035: 0.45124; Efficiency 2036: 0.45142; Efficiency 2037: 0.45166; Efficiency 2038: 0.45196; Efficiency 2039: 0.45234; Efficiency 2040: 0.45282; Efficiency 2041: 0.45344; Efficiency 2042: 0.45422; Efficiency 2043: 0.4552; Efficiency 2044: 0.45642; Efficiency 2045: 0.45793; Efficiency 2046: 0.4598; Efficiency 2047: 0.46207; Efficiency 2048: 0.46479; Efficiency 2049: 0.46799; Efficiency 2050: 0.47169
| Gas turbine | Electricity only | L | Diesel oil fired power plants/Gas turbine /Electricity only/L | Diesel oil fired power plants | Gas turbine | Electricity only | L | 0.37313 | 0.37315 | 0.37316 | 0.37318 | 0.37319 | 0.37321 | 0.37323 | 0.37325 | 0.37328 | 0.3733 | 0.37333 | 0.37336 | 0.3734 | 0.37343 | 0.37347 | 0.37352 | 0.37356 | 0.37361 | 0.37367 | 0.37372 | 0.37378 | 0.37385 | 0.37392 | 0.37399 | 0.37407 | 0.37416 | 0.37424 | 0.37433 | 0.37442 | 0.37452 | 0.37462 | 0.37472 | 0.37483 | 0.37493 | 0.37504 | 0.37514 | 0.37525 | 0.37535 | 0.37545 | 0.37556 | 0.37565
|  |  | M | Diesel oil fired power plants/Gas turbine /Electricity only/M | Diesel oil fired power plants | Gas turbine | Electricity only | M | 0.35537 | 0.35538 | 0.35539 | 0.35541 | 0.35542 | 0.35544 | 0.35546 | 0.35548 | 0.3555 | 0.35553 | 0.35556 | 0.35559 | 0.35562 | 0.35565 | 0.35569 | 0.35573 | 0.35578 | 0.35583 | 0.35588 | 0.35594 | 0.356 | 0.35606 | 0.35613 | 0.3562 | 0.35628 | 0.35636 | 0.35644 | 0.35653 | 0.35662 | 0.35672 | 0.35681 | 0.35691 | 0.35702 | 0.35712 | 0.35722 | 0.35733 | 0.35743 | 0.35754 | 0.35764 | 0.35774 | 0.35783
|  |  | S | Diesel oil fired power plants/Gas turbine /Electricity only/S | Diesel oil fired power plants | Gas turbine | Electricity only | S | 0.33844 | 0.33845 | 0.33846 | 0.33847 | 0.33848 | 0.33849 | 0.3385 | 0.33851 | 0.33852 | 0.33854 | 0.33856 | 0.33857 | 0.33859 | 0.33862 | 0.33864 | 0.33867 | 0.33869 | 0.33872 | 0.33876 | 0.33879 | 0.33883 | 0.33888 | 0.33892 | 0.33897 | 0.33902 | 0.33908 | 0.33914 | 0.3392 | 0.33927 | 0.33934 | 0.33942 | 0.3395 | 0.33958 | 0.33967 | 0.33976 | 0.33985 | 0.33994 | 0.34004 | 0.34014 | 0.34024 | 0.34033
|  |  | XS | Diesel oil fired power plants/Gas turbine /Electricity only/XS | Diesel oil fired power plants | Gas turbine | Electricity only | XS | 0.32233 | 0.32233 | 0.32234 | 0.32234 | 0.32235 | 0.32235 | 0.32236 | 0.32237 | 0.32237 | 0.32238 | 0.32239 | 0.3224 | 0.32242 | 0.32243 | 0.32244 | 0.32246 | 0.32248 | 0.32249 | 0.32252 | 0.32254 | 0.32256 | 0.32259 | 0.32262 | 0.32265 | 0.32268 | 0.32272 | 0.32276 | 0.3228 | 0.32285 | 0.3229 | 0.32295 | 0.32301 | 0.32307 | 0.32314 | 0.3232 | 0.32328 | 0.32335 | 0.32343 | 0.32351 | 0.32359 | 0.32368
|  | CHP | L | Diesel oil fired power plants/Gas turbine /CHP/L | Diesel oil fired power plants | Gas turbine | CHP | L | 0.33921 | 0.33922 | 0.33923 | 0.33924 | 0.33926 | 0.33927 | 0.33929 | 0.3393 | 0.33932 | 0.33934 | 0.33936 | 0.33939 | 0.33941 | 0.33944 | 0.33947 | 0.3395 | 0.33954 | 0.33958 | 0.33962 | 0.33966 | 0.33971 | 0.33977 | 0.33982 | 0.33988 | 0.33994 | 0.34001 | 0.34008 | 0.34016 | 0.34023 | 0.34031 | 0.3404 | 0.34049 | 0.34058 | 0.34067 | 0.34076 | 0.34086 | 0.34095 | 0.34105 | 0.34114 | 0.34124 | 0.34133
|  |  | M | Diesel oil fired power plants/Gas turbine /CHP/M | Diesel oil fired power plants | Gas turbine | CHP | M | 0.32306 | 0.32307 | 0.32308 | 0.32309 | 0.32311 | 0.32312 | 0.32314 | 0.32315 | 0.32317 | 0.32319 | 0.32322 | 0.32324 | 0.32327 | 0.3233 | 0.32333 | 0.32337 | 0.3234 | 0.32344 | 0.32349 | 0.32354 | 0.32359 | 0.32364 | 0.3237 | 0.32376 | 0.32383 | 0.3239 | 0.32397 | 0.32405 | 0.32412 | 0.32421 | 0.32429 | 0.32438 | 0.32447 | 0.32457 | 0.32466 | 0.32475 | 0.32485 | 0.32494 | 0.32504 | 0.32513 | 0.32522
|  |  | S | Diesel oil fired power plants/Gas turbine /CHP/S | Diesel oil fired power plants | Gas turbine | CHP | S | 0.30768 | 0.30768 | 0.30769 | 0.30769 | 0.3077 | 0.30771 | 0.30772 | 0.30773 | 0.30774 | 0.30775 | 0.30776 | 0.30777 | 0.30779 | 0.30781 | 0.30782 | 0.30784 | 0.30786 | 0.30789 | 0.30791 | 0.30794 | 0.30797 | 0.308 | 0.30804 | 0.30808 | 0.30812 | 0.30816 | 0.30821 | 0.30826 | 0.30832 | 0.30838 | 0.30844 | 0.3085 | 0.30857 | 0.30864 | 0.30872 | 0.3088 | 0.30888 | 0.30896 | 0.30905 | 0.30913 | 0.30922
|  |  | XS | Diesel oil fired power plants/Gas turbine /CHP/XS | Diesel oil fired power plants | Gas turbine | CHP | XS | 0.29302 | 0.29303 | 0.29303 | 0.29304 | 0.29304 | 0.29305 | 0.29305 | 0.29306 | 0.29306 | 0.29307 | 0.29308 | 0.29309 | 0.2931 | 0.29311 | 0.29312 | 0.29313 | 0.29315 | 0.29316 | 0.29318 | 0.2932 | 0.29322 | 0.29324 | 0.29327 | 0.29329 | 0.29332 | 0.29335 | 0.29339 | 0.29342 | 0.29346 | 0.2935 | 0.29355 | 0.2936 | 0.29365 | 0.2937 | 0.29376 | 0.29382 | 0.29389 | 0.29396 | 0.29403 | 0.2941 | 0.29418
|  | Electricity only with CCS | L | Diesel oil fired power plants/Gas turbine /Electricity only with CCS/L | Diesel oil fired power plants | Gas turbine | Electricity only with CCS | L | Efficiency 2031: 0.35537; Efficiency 2032: 0.35537; Efficiency 2033: 0.35537; Efficiency 2034: 0.35537; Efficiency 2035: 0.35537; Efficiency 2036: 0.35537; Efficiency 2037: 0.35537; Efficiency 2038: 0.35537; Efficiency 2039: 0.35537; Efficiency 2040: 0.35537; Efficiency 2041: 0.35537; Efficiency 2042: 0.35537; Efficiency 2043: 0.35537; Efficiency 2044: 0.35537; Efficiency 2045: 0.35537; Efficiency 2046: 0.35537; Efficiency 2047: 0.35537; Efficiency 2048: 0.35537; Efficiency 2049: 0.35537; Efficiency 2050: 0.35537
|  |  | M | Diesel oil fired power plants/Gas turbine /Electricity only with CCS/M | Diesel oil fired power plants | Gas turbine | Electricity only with CCS | M | Efficiency 2031: 0.33844; Efficiency 2032: 0.33844; Efficiency 2033: 0.33844; Efficiency 2034: 0.33844; Efficiency 2035: 0.33844; Efficiency 2036: 0.33844; Efficiency 2037: 0.33844; Efficiency 2038: 0.33844; Efficiency 2039: 0.33844; Efficiency 2040: 0.33844; Efficiency 2041: 0.33844; Efficiency 2042: 0.33844; Efficiency 2043: 0.33844; Efficiency 2044: 0.33844; Efficiency 2045: 0.33844; Efficiency 2046: 0.33844; Efficiency 2047: 0.33844; Efficiency 2048: 0.33844; Efficiency 2049: 0.33844; Efficiency 2050: 0.33844
|  | CHP with CCS | L | Diesel oil fired power plants/Gas turbine /CHP with CCS/L | Diesel oil fired power plants | Gas turbine | CHP with CCS | L | Efficiency 2031: 0.32306; Efficiency 2032: 0.32306; Efficiency 2033: 0.32306; Efficiency 2034: 0.32306; Efficiency 2035: 0.32306; Efficiency 2036: 0.32306; Efficiency 2037: 0.32306; Efficiency 2038: 0.32306; Efficiency 2039: 0.32306; Efficiency 2040: 0.32306; Efficiency 2041: 0.32306; Efficiency 2042: 0.32306; Efficiency 2043: 0.32306; Efficiency 2044: 0.32306; Efficiency 2045: 0.32306; Efficiency 2046: 0.32306; Efficiency 2047: 0.32306; Efficiency 2048: 0.32306; Efficiency 2049: 0.32306; Efficiency 2050: 0.32306
|  |  | M | Diesel oil fired power plants/Gas turbine /CHP with CCS/M | Diesel oil fired power plants | Gas turbine | CHP with CCS | M | Efficiency 2031: 0.30768; Efficiency 2032: 0.30768; Efficiency 2033: 0.30768; Efficiency 2034: 0.30768; Efficiency 2035: 0.30768; Efficiency 2036: 0.30768; Efficiency 2037: 0.30768; Efficiency 2038: 0.30768; Efficiency 2039: 0.30768; Efficiency 2040: 0.30768; Efficiency 2041: 0.30768; Efficiency 2042: 0.30768; Efficiency 2043: 0.30768; Efficiency 2044: 0.30768; Efficiency 2045: 0.30768; Efficiency 2046: 0.30768; Efficiency 2047: 0.30768; Efficiency 2048: 0.30768; Efficiency 2049: 0.30768; Efficiency 2050: 0.30768
| Steam turbine | Electricity only | L | Diesel oil fired power plants/Steam turbine/Electricity only/L | Diesel oil fired power plants | Steam turbine | Electricity only | L | 0.42212 | 0.42213 | 0.42215 | 0.42216 | 0.42218 | 0.42219 | 0.4222 | 0.42222 | 0.42223 | 0.42224 | 0.42226 | 0.42227 | 0.42228 | 0.42229 | 0.4223 | 0.42231 | 0.42232 | 0.42233 | 0.42234 | 0.42235 | 0.42236 | 0.42237 | 0.42238 | 0.42239 | 0.4224 | 0.42241 | 0.42242 | 0.42242 | 0.42243 | 0.42244 | 0.42245 | 0.42245 | 0.42246 | 0.42247 | 0.42247 | 0.42248 | 0.42249 | 0.42249 | 0.4225 | 0.42251 | 0.42251
|  |  | M | Diesel oil fired power plants/Steam turbine/Electricity only/M | Diesel oil fired power plants | Steam turbine | Electricity only | M | 0.40202 | 0.40203 | 0.40204 | 0.40205 | 0.40206 | 0.40207 | 0.40208 | 0.40209 | 0.4021 | 0.40211 | 0.40212 | 0.40212 | 0.40213 | 0.40214 | 0.40215 | 0.40216 | 0.40216 | 0.40217 | 0.40218 | 0.40219 | 0.40219 | 0.4022 | 0.40221 | 0.40221 | 0.40222 | 0.40222 | 0.40223 | 0.40224 | 0.40224 | 0.40225 | 0.40225 | 0.40226 | 0.40226 | 0.40227 | 0.40227 | 0.40228 | 0.40228 | 0.40229 | 0.40229 | 0.40229 | 0.4023
|  |  | S | Diesel oil fired power plants/Steam turbine/Electricity only/S | Diesel oil fired power plants | Steam turbine | Electricity only | S | 0.38287 | 0.38288 | 0.38289 | 0.3829 | 0.38291 | 0.38292 | 0.38292 | 0.38293 | 0.38294 | 0.38294 | 0.38295 | 0.38296 | 0.38296 | 0.38297 | 0.38298 | 0.38298 | 0.38299 | 0.383 | 0.383 | 0.38301 | 0.38301 | 0.38302 | 0.38302 | 0.38303 | 0.38303 | 0.38304 | 0.38304 | 0.38305 | 0.38305 | 0.38306 | 0.38306 | 0.38306 | 0.38307 | 0.38307 | 0.38308 | 0.38308 | 0.38308 | 0.38309 | 0.38309 | 0.38309 | 0.3831
|  | CHP | L | Diesel oil fired power plants/Steam turbine/CHP/L | Diesel oil fired power plants | Steam turbine | CHP | L | 0.38374 | 0.38375 | 0.38376 | 0.38376 | 0.38377 | 0.38378 | 0.38378 | 0.38379 | 0.38379 | 0.3838 | 0.3838 | 0.38381 | 0.38382 | 0.38382 | 0.38383 | 0.38383 | 0.38384 | 0.38384 | 0.38385 | 0.38385 | 0.38385 | 0.38386 | 0.38386 | 0.38387 | 0.38387 | 0.38388 | 0.38388 | 0.38389 | 0.38389 | 0.38389 | 0.3839 | 0.3839 | 0.3839 | 0.38391 | 0.38391 | 0.38392 | 0.38392 | 0.38392 | 0.38393 | 0.38393 | 0.38393
|  |  | M | Diesel oil fired power plants/Steam turbine/CHP/M | Diesel oil fired power plants | Steam turbine | CHP | M | 0.36547 | 0.36547 | 0.36548 | 0.36548 | 0.36549 | 0.36549 | 0.36549 | 0.3655 | 0.3655 | 0.3655 | 0.36551 | 0.36551 | 0.36551 | 0.36551 | 0.36552 | 0.36552 | 0.36552 | 0.36553 | 0.36553 | 0.36553 | 0.36553 | 0.36554 | 0.36554 | 0.36554 | 0.36554 | 0.36555 | 0.36555 | 0.36555 | 0.36555 | 0.36556 | 0.36556 | 0.36556 | 0.36556 | 0.36556 | 0.36557 | 0.36557 | 0.36557 | 0.36557 | 0.36557 | 0.36558 | 0.36558
|  |  | S | Diesel oil fired power plants/Steam turbine/CHP/S | Diesel oil fired power plants | Steam turbine | CHP | S | 0.34807 | 0.34807 | 0.34807 | 0.34807 | 0.34808 | 0.34808 | 0.34808 | 0.34808 | 0.34808 | 0.34809 | 0.34809 | 0.34809 | 0.34809 | 0.34809 | 0.3481 | 0.3481 | 0.3481 | 0.3481 | 0.3481 | 0.3481 | 0.34811 | 0.34811 | 0.34811 | 0.34811 | 0.34811 | 0.34811 | 0.34811 | 0.34812 | 0.34812 | 0.34812 | 0.34812 | 0.34812 | 0.34812 | 0.34812 | 0.34812 | 0.34813 | 0.34813 | 0.34813 | 0.34813 | 0.34813 | 0.34813
|  | Electricity only with CCS | L | Diesel oil fired power plants/Steam turbine/Electricity only with CCS/L | Diesel oil fired power plants | Steam turbine | Electricity only with CCS | L | Efficiency 2031: 0.40202; Efficiency 2032: 0.40202; Efficiency 2033: 0.40202; Efficiency 2034: 0.40202; Efficiency 2035: 0.40202; Efficiency 2036: 0.40202; Efficiency 2037: 0.40202; Efficiency 2038: 0.40202; Efficiency 2039: 0.40202; Efficiency 2040: 0.40202; Efficiency 2041: 0.40202; Efficiency 2042: 0.40202; Efficiency 2043: 0.40202; Efficiency 2044: 0.40202; Efficiency 2045: 0.40202; Efficiency 2046: 0.40202; Efficiency 2047: 0.40202; Efficiency 2048: 0.40202; Efficiency 2049: 0.40202; Efficiency 2050: 0.40202
|  |  | M | Diesel oil fired power plants/Steam turbine/Electricity only with CCS/M | Diesel oil fired power plants | Steam turbine | Electricity only with CCS | M | Efficiency 2031: 0.38287; Efficiency 2032: 0.38287; Efficiency 2033: 0.38287; Efficiency 2034: 0.38287; Efficiency 2035: 0.38287; Efficiency 2036: 0.38287; Efficiency 2037: 0.38287; Efficiency 2038: 0.38287; Efficiency 2039: 0.38287; Efficiency 2040: 0.38287; Efficiency 2041: 0.38287; Efficiency 2042: 0.38287; Efficiency 2043: 0.38287; Efficiency 2044: 0.38287; Efficiency 2045: 0.38287; Efficiency 2046: 0.38287; Efficiency 2047: 0.38287; Efficiency 2048: 0.38287; Efficiency 2049: 0.38287; Efficiency 2050: 0.38287
|  | CHP with CCS | L | Diesel oil fired power plants/Steam turbine/CHP with CCS/L | Diesel oil fired power plants | Steam turbine | CHP with CCS | L | Efficiency 2031: 0.36547; Efficiency 2032: 0.36547; Efficiency 2033: 0.36547; Efficiency 2034: 0.36547; Efficiency 2035: 0.36547; Efficiency 2036: 0.36547; Efficiency 2037: 0.36547; Efficiency 2038: 0.36547; Efficiency 2039: 0.36547; Efficiency 2040: 0.36547; Efficiency 2041: 0.36547; Efficiency 2042: 0.36547; Efficiency 2043: 0.36547; Efficiency 2044: 0.36547; Efficiency 2045: 0.36547; Efficiency 2046: 0.36547; Efficiency 2047: 0.36547; Efficiency 2048: 0.36547; Efficiency 2049: 0.36547; Efficiency 2050: 0.36547
|  |  | M | Diesel oil fired power plants/Steam turbine/CHP with CCS/M | Diesel oil fired power plants | Steam turbine | CHP with CCS | M | Efficiency 2031: 0.34807; Efficiency 2032: 0.34807; Efficiency 2033: 0.34807; Efficiency 2034: 0.34807; Efficiency 2035: 0.34807; Efficiency 2036: 0.34807; Efficiency 2037: 0.34807; Efficiency 2038: 0.34807; Efficiency 2039: 0.34807; Efficiency 2040: 0.34807; Efficiency 2041: 0.34807; Efficiency 2042: 0.34807; Efficiency 2043: 0.34807; Efficiency 2044: 0.34807; Efficiency 2045: 0.34807; Efficiency 2046: 0.34807; Efficiency 2047: 0.34807; Efficiency 2048: 0.34807; Efficiency 2049: 0.34807; Efficiency 2050: 0.34807
| Internal combustion engine | Electricity only | S | Diesel oil fired power plants/Internal combustion engine/Electricity only/S | Diesel oil fired power plants | Internal combustion engine | Electricity only | S | 0.34247 | 0.34247 | 0.34248 | 0.34249 | 0.3425 | 0.3425 | 0.34251 | 0.34252 | 0.34253 | 0.34254 | 0.34255 | 0.34256 | 0.34257 | 0.34258 | 0.3426 | 0.34261 | 0.34262 | 0.34264 | 0.34265 | 0.34267 | 0.34268 | 0.3427 | 0.34272 | 0.34273 | 0.34275 | 0.34277 | 0.34279 | 0.34281 | 0.34284 | 0.34286 | 0.34288 | 0.34291 | 0.34293 | 0.34296 | 0.34298 | 0.34301 | 0.34304 | 0.34307 | 0.3431 | 0.34313 | 0.34316
|  |  | XS | Diesel oil fired power plants/Internal combustion engine/Electricity only/XS | Diesel oil fired power plants | Internal combustion engine | Electricity only | XS | 0.32616 | 0.32616 | 0.32617 | 0.32617 | 0.32618 | 0.32619 | 0.32619 | 0.3262 | 0.32621 | 0.32621 | 0.32622 | 0.32623 | 0.32624 | 0.32625 | 0.32626 | 0.32627 | 0.32628 | 0.32629 | 0.3263 | 0.32631 | 0.32632 | 0.32634 | 0.32635 | 0.32636 | 0.32638 | 0.32639 | 0.32641 | 0.32642 | 0.32644 | 0.32646 | 0.32648 | 0.3265 | 0.32651 | 0.32654 | 0.32656 | 0.32658 | 0.3266 | 0.32662 | 0.32665 | 0.32667 | 0.3267
|  | CHP | S | Diesel oil fired power plants/Internal combustion engine/CHP/S | Diesel oil fired power plants | Internal combustion engine | CHP | S | 0.31133 | 0.31134 | 0.31134 | 0.31134 | 0.31135 | 0.31135 | 0.31136 | 0.31136 | 0.31137 | 0.31137 | 0.31138 | 0.31139 | 0.31139 | 0.3114 | 0.31141 | 0.31141 | 0.31142 | 0.31143 | 0.31144 | 0.31145 | 0.31146 | 0.31147 | 0.31148 | 0.31149 | 0.3115 | 0.31151 | 0.31152 | 0.31153 | 0.31155 | 0.31156 | 0.31158 | 0.31159 | 0.31161 | 0.31162 | 0.31164 | 0.31166 | 0.31167 | 0.31169 | 0.31171 | 0.31173 | 0.31175
|  |  | XS | Diesel oil fired power plants/Internal combustion engine/CHP/XS | Diesel oil fired power plants | Internal combustion engine | CHP | XS | 0.29651 | 0.29651 | 0.29651 | 0.29652 | 0.29652 | 0.29653 | 0.29653 | 0.29654 | 0.29654 | 0.29655 | 0.29655 | 0.29656 | 0.29656 | 0.29657 | 0.29658 | 0.29659 | 0.29659 | 0.2966 | 0.29661 | 0.29662 | 0.29663 | 0.29663 | 0.29664 | 0.29665 | 0.29666 | 0.29668 | 0.29669 | 0.2967 | 0.29671 | 0.29672 | 0.29674 | 0.29675 | 0.29677 | 0.29678 | 0.2968 | 0.29681 | 0.29683 | 0.29685 | 0.29687 | 0.29689 | 0.29691
Fuel oil fired power plants | Integrated gasification combined cycle | Electricity only | L | Fuel oil fired power plants/Integrated gasification combined cycle/Electricity only/L | Fuel oil fired power plants | Integrated gasification combined cycle | Electricity only | L | 0.50429 | 0.50429 | 0.50429 | 0.50429 | 0.50429 | 0.50429 | 0.50429 | 0.50429 | 0.50429 | 0.50429 | 0.50429 | 0.50429 | 0.50429 | 0.50429 | 0.50429 | 0.50429 | 0.50429 | 0.50429 | 0.50429 | 0.50429 | 0.50429 | 0.50429 | 0.50429 | 0.50429 | 0.50429 | 0.50429 | 0.50429 | 0.50429 | 0.50429 | 0.50429 | 0.50431 | 0.50432 | 0.50434 | 0.50435 | 0.50438 | 0.50441 | 0.50445 | 0.5045 | 0.50458 | 0.50467 | 0.50479
|  |  | M | Fuel oil fired power plants/Integrated gasification combined cycle/Electricity only/M | Fuel oil fired power plants | Integrated gasification combined cycle | Electricity only | M | 0.48027 | 0.48027 | 0.48027 | 0.48027 | 0.48027 | 0.48027 | 0.48027 | 0.48027 | 0.48027 | 0.48027 | 0.48027 | 0.48027 | 0.48027 | 0.48027 | 0.48027 | 0.48027 | 0.48027 | 0.48027 | 0.48027 | 0.48027 | 0.48027 | 0.48027 | 0.48027 | 0.48027 | 0.48027 | 0.48027 | 0.48027 | 0.48027 | 0.48027 | 0.48027 | 0.4803 | 0.48031 | 0.48032 | 0.48034 | 0.48036 | 0.48039 | 0.48043 | 0.48048 | 0.48055 | 0.48064 | 0.48075
|  | CHP | L | Fuel oil fired power plants/Integrated gasification combined cycle/CHP/L | Fuel oil fired power plants | Integrated gasification combined cycle | CHP | L | 0.45844 | 0.45844 | 0.45844 | 0.45844 | 0.45844 | 0.45844 | 0.45844 | 0.45844 | 0.45844 | 0.45844 | 0.45844 | 0.45844 | 0.45844 | 0.45844 | 0.45844 | 0.45844 | 0.45844 | 0.45844 | 0.45844 | 0.45844 | 0.45844 | 0.45844 | 0.45844 | 0.45844 | 0.45844 | 0.45844 | 0.45844 | 0.45844 | 0.45844 | 0.45844 | 0.45847 | 0.45848 | 0.45849 | 0.4585 | 0.45852 | 0.45855 | 0.45859 | 0.45864 | 0.45871 | 0.45879 | 0.4589
|  |  | M | Fuel oil fired power plants/Integrated gasification combined cycle/CHP/M | Fuel oil fired power plants | Integrated gasification combined cycle | CHP | M | 0.43661 | 0.43661 | 0.43661 | 0.43661 | 0.43661 | 0.43661 | 0.43661 | 0.43661 | 0.43661 | 0.43661 | 0.43661 | 0.43661 | 0.43661 | 0.43661 | 0.43661 | 0.43661 | 0.43661 | 0.43661 | 0.43661 | 0.43661 | 0.43661 | 0.43661 | 0.43661 | 0.43661 | 0.43661 | 0.43661 | 0.43661 | 0.43661 | 0.43661 | 0.43661 | 0.43664 | 0.43664 | 0.43666 | 0.43667 | 0.43669 | 0.43672 | 0.43675 | 0.4368 | 0.43686 | 0.43694 | 0.43705
|  | Electricity only with CCS | L | Fuel oil fired power plants/Integrated gasification combined cycle/Electricity only with CCS/L | Fuel oil fired power plants | Integrated gasification combined cycle | Electricity only with CCS | L | Efficiency 2031: 0.48027; Efficiency 2032: 0.48027; Efficiency 2033: 0.48027; Efficiency 2034: 0.48027; Efficiency 2035: 0.48027; Efficiency 2036: 0.48027; Efficiency 2037: 0.48027; Efficiency 2038: 0.48027; Efficiency 2039: 0.48027; Efficiency 2040: 0.48027; Efficiency 2041: 0.48027; Efficiency 2042: 0.48027; Efficiency 2043: 0.48027; Efficiency 2044: 0.48027; Efficiency 2045: 0.48032; Efficiency 2046: 0.48034; Efficiency 2047: 0.48039; Efficiency 2048: 0.48046; Efficiency 2049: 0.48058; Efficiency 2050: 0.48075
|  |  | M | Fuel oil fired power plants/Integrated gasification combined cycle/Electricity only with CCS/M | Fuel oil fired power plants | Integrated gasification combined cycle | Electricity only with CCS | M | Efficiency 2031: 0.4574; Efficiency 2032: 0.4574; Efficiency 2033: 0.4574; Efficiency 2034: 0.4574; Efficiency 2035: 0.4574; Efficiency 2036: 0.4574; Efficiency 2037: 0.4574; Efficiency 2038: 0.4574; Efficiency 2039: 0.4574; Efficiency 2040: 0.4574; Efficiency 2041: 0.4574; Efficiency 2042: 0.4574; Efficiency 2043: 0.4574; Efficiency 2044: 0.4574; Efficiency 2045: 0.45744; Efficiency 2046: 0.45747; Efficiency 2047: 0.45751; Efficiency 2048: 0.45758; Efficiency 2049: 0.45769; Efficiency 2050: 0.45786
|  | CHP with CCS | L | Fuel oil fired power plants/Integrated gasification combined cycle/CHP with CCS/L | Fuel oil fired power plants | Integrated gasification combined cycle | CHP with CCS | L | Efficiency 2031: 0.43661; Efficiency 2032: 0.43661; Efficiency 2033: 0.43661; Efficiency 2034: 0.43661; Efficiency 2035: 0.43661; Efficiency 2036: 0.43661; Efficiency 2037: 0.43661; Efficiency 2038: 0.43661; Efficiency 2039: 0.43661; Efficiency 2040: 0.43661; Efficiency 2041: 0.43661; Efficiency 2042: 0.43661; Efficiency 2043: 0.43661; Efficiency 2044: 0.43661; Efficiency 2045: 0.43665; Efficiency 2046: 0.43668; Efficiency 2047: 0.43672; Efficiency 2048: 0.43678; Efficiency 2049: 0.43689; Efficiency 2050: 0.43705
|  |  | M | Fuel oil fired power plants/Integrated gasification combined cycle/CHP with CCS/M | Fuel oil fired power plants | Integrated gasification combined cycle | CHP with CCS | M | Efficiency 2031: 0.41582; Efficiency 2032: 0.41582; Efficiency 2033: 0.41582; Efficiency 2034: 0.41582; Efficiency 2035: 0.41582; Efficiency 2036: 0.41582; Efficiency 2037: 0.41582; Efficiency 2038: 0.41582; Efficiency 2039: 0.41582; Efficiency 2040: 0.41582; Efficiency 2041: 0.41582; Efficiency 2042: 0.41582; Efficiency 2043: 0.41582; Efficiency 2044: 0.41582; Efficiency 2045: 0.41586; Efficiency 2046: 0.41588; Efficiency 2047: 0.41592; Efficiency 2048: 0.41598; Efficiency 2049: 0.41608; Efficiency 2050: 0.41624
| Supercritical steam turbine | Electricity only | L | Fuel oil fired power plants/Supercritical steam turbine/Electricity only/L | Fuel oil fired power plants | Supercritical steam turbine | Electricity only | L | 0.4902 | 0.4902 | 0.4902 | 0.4902 | 0.4902 | 0.4902 | 0.4902 | 0.4902 | 0.4902 | 0.4902 | 0.4902 | 0.4902 | 0.4902 | 0.4902 | 0.4902 | 0.4902 | 0.4902 | 0.4902 | 0.4902 | 0.4902 | 0.4902 | 0.4902 | 0.4902 | 0.4902 | 0.4902 | 0.4902 | 0.4902 | 0.4902 | 0.4902 | 0.4902 | 0.49022 | 0.49023 | 0.49024 | 0.49026 | 0.49028 | 0.49031 | 0.49035 | 0.49041 | 0.49048 | 0.49057 | 0.49069
|  |  | M | Fuel oil fired power plants/Supercritical steam turbine/Electricity only/M | Fuel oil fired power plants | Supercritical steam turbine | Electricity only | M | 0.46685 | 0.46685 | 0.46685 | 0.46685 | 0.46685 | 0.46685 | 0.46685 | 0.46685 | 0.46685 | 0.46685 | 0.46685 | 0.46685 | 0.46685 | 0.46685 | 0.46685 | 0.46685 | 0.46685 | 0.46685 | 0.46685 | 0.46685 | 0.46685 | 0.46685 | 0.46685 | 0.46685 | 0.46685 | 0.46685 | 0.46685 | 0.46685 | 0.46685 | 0.46685 | 0.46688 | 0.46689 | 0.4669 | 0.46692 | 0.46694 | 0.46697 | 0.467 | 0.46705 | 0.46712 | 0.46721 | 0.46732
|  | CHP | L | Fuel oil fired power plants/Supercritical steam turbine/CHP/L | Fuel oil fired power plants | Supercritical steam turbine | CHP | L | 0.44563 | 0.44563 | 0.44563 | 0.44563 | 0.44563 | 0.44563 | 0.44563 | 0.44563 | 0.44563 | 0.44563 | 0.44563 | 0.44563 | 0.44563 | 0.44563 | 0.44563 | 0.44563 | 0.44563 | 0.44563 | 0.44563 | 0.44563 | 0.44563 | 0.44563 | 0.44563 | 0.44563 | 0.44563 | 0.44563 | 0.44563 | 0.44563 | 0.44563 | 0.44563 | 0.44566 | 0.44567 | 0.44568 | 0.44569 | 0.44571 | 0.44574 | 0.44578 | 0.44583 | 0.44589 | 0.44597 | 0.44608
|  |  | M | Fuel oil fired power plants/Supercritical steam turbine/CHP/M | Fuel oil fired power plants | Supercritical steam turbine | CHP | M | 0.42441 | 0.42441 | 0.42441 | 0.42441 | 0.42441 | 0.42441 | 0.42441 | 0.42441 | 0.42441 | 0.42441 | 0.42441 | 0.42441 | 0.42441 | 0.42441 | 0.42441 | 0.42441 | 0.42441 | 0.42441 | 0.42441 | 0.42441 | 0.42441 | 0.42441 | 0.42441 | 0.42441 | 0.42441 | 0.42441 | 0.42441 | 0.42441 | 0.42441 | 0.42441 | 0.42444 | 0.42444 | 0.42445 | 0.42447 | 0.42449 | 0.42451 | 0.42455 | 0.4246 | 0.42466 | 0.42474 | 0.42484
|  | Electricity only with CCS | L | Fuel oil fired power plants/Supercritical steam turbine/Electricity only with CCS/L | Fuel oil fired power plants | Supercritical steam turbine | Electricity only with CCS | L | Efficiency 2031: 0.46685; Efficiency 2032: 0.46685; Efficiency 2033: 0.46685; Efficiency 2034: 0.46685; Efficiency 2035: 0.46685; Efficiency 2036: 0.46685; Efficiency 2037: 0.46685; Efficiency 2038: 0.46685; Efficiency 2039: 0.46685; Efficiency 2040: 0.46685; Efficiency 2041: 0.46685; Efficiency 2042: 0.46685; Efficiency 2043: 0.46685; Efficiency 2044: 0.46685; Efficiency 2045: 0.4669; Efficiency 2046: 0.46692; Efficiency 2047: 0.46697; Efficiency 2048: 0.46704; Efficiency 2049: 0.46715; Efficiency 2050: 0.46732
|  |  | M | Fuel oil fired power plants/Supercritical steam turbine/Electricity only with CCS/M | Fuel oil fired power plants | Supercritical steam turbine | Electricity only with CCS | M | Efficiency 2031: 0.44462; Efficiency 2032: 0.44462; Efficiency 2033: 0.44462; Efficiency 2034: 0.44462; Efficiency 2035: 0.44462; Efficiency 2036: 0.44462; Efficiency 2037: 0.44462; Efficiency 2038: 0.44462; Efficiency 2039: 0.44462; Efficiency 2040: 0.44462; Efficiency 2041: 0.44462; Efficiency 2042: 0.44462; Efficiency 2043: 0.44462; Efficiency 2044: 0.44462; Efficiency 2045: 0.44466; Efficiency 2046: 0.44469; Efficiency 2047: 0.44473; Efficiency 2048: 0.4448; Efficiency 2049: 0.4449; Efficiency 2050: 0.44507
|  | CHP with CCS | L | Fuel oil fired power plants/Supercritical steam turbine/CHP with CCS/L | Fuel oil fired power plants | Supercritical steam turbine | CHP with CCS | L | Efficiency 2031: 0.42441; Efficiency 2032: 0.42441; Efficiency 2033: 0.42441; Efficiency 2034: 0.42441; Efficiency 2035: 0.42441; Efficiency 2036: 0.42441; Efficiency 2037: 0.42441; Efficiency 2038: 0.42441; Efficiency 2039: 0.42441; Efficiency 2040: 0.42441; Efficiency 2041: 0.42441; Efficiency 2042: 0.42441; Efficiency 2043: 0.42441; Efficiency 2044: 0.42441; Efficiency 2045: 0.42445; Efficiency 2046: 0.42447; Efficiency 2047: 0.42451; Efficiency 2048: 0.42458; Efficiency 2049: 0.42468; Efficiency 2050: 0.42484
|  |  | M | Fuel oil fired power plants/Supercritical steam turbine/CHP with CCS/M | Fuel oil fired power plants | Supercritical steam turbine | CHP with CCS | M | Efficiency 2031: 0.4042; Efficiency 2032: 0.4042; Efficiency 2033: 0.4042; Efficiency 2034: 0.4042; Efficiency 2035: 0.4042; Efficiency 2036: 0.4042; Efficiency 2037: 0.4042; Efficiency 2038: 0.4042; Efficiency 2039: 0.4042; Efficiency 2040: 0.4042; Efficiency 2041: 0.4042; Efficiency 2042: 0.4042; Efficiency 2043: 0.4042; Efficiency 2044: 0.4042; Efficiency 2045: 0.40424; Efficiency 2046: 0.40426; Efficiency 2047: 0.4043; Efficiency 2048: 0.40436; Efficiency 2049: 0.40446; Efficiency 2050: 0.40461
| Steam turbine | Electricity only | L | Fuel oil fired power plants/Steam turbine/Electricity only/L | Fuel oil fired power plants | Steam turbine | Electricity only | L | 0.45434 | 0.45439 | 0.45445 | 0.4545 | 0.45455 | 0.4546 | 0.45465 | 0.4547 | 0.45475 | 0.4548 | 0.45485 | 0.45489 | 0.45494 | 0.45498 | 0.45503 | 0.45507 | 0.45511 | 0.45515 | 0.45519 | 0.45523 | 0.45527 | 0.45531 | 0.45534 | 0.45538 | 0.45541 | 0.45544 | 0.45548 | 0.45551 | 0.45554 | 0.45556 | 0.45559 | 0.45562 | 0.45564 | 0.45567 | 0.45569 | 0.45571 | 0.45574 | 0.45576 | 0.45578 | 0.4558 | 0.45582
|  |  | M | Fuel oil fired power plants/Steam turbine/Electricity only/M | Fuel oil fired power plants | Steam turbine | Electricity only | M | 0.4327 | 0.43275 | 0.4328 | 0.43285 | 0.4329 | 0.43295 | 0.433 | 0.43305 | 0.4331 | 0.43314 | 0.43319 | 0.43323 | 0.43328 | 0.43332 | 0.43336 | 0.4334 | 0.43344 | 0.43348 | 0.43352 | 0.43355 | 0.43359 | 0.43363 | 0.43366 | 0.43369 | 0.43372 | 0.43376 | 0.43379 | 0.43381 | 0.43384 | 0.43387 | 0.4339 | 0.43392 | 0.43395 | 0.43397 | 0.43399 | 0.43401 | 0.43403 | 0.43406 | 0.43407 | 0.43409 | 0.43411
|  |  | S | Fuel oil fired power plants/Steam turbine/Electricity only/S | Fuel oil fired power plants | Steam turbine | Electricity only | S | 0.4121 | 0.41215 | 0.4122 | 0.41224 | 0.41229 | 0.41234 | 0.41238 | 0.41243 | 0.41247 | 0.41252 | 0.41256 | 0.4126 | 0.41264 | 0.41268 | 0.41272 | 0.41276 | 0.4128 | 0.41284 | 0.41287 | 0.41291 | 0.41294 | 0.41298 | 0.41301 | 0.41304 | 0.41307 | 0.4131 | 0.41313 | 0.41316 | 0.41318 | 0.41321 | 0.41323 | 0.41326 | 0.41328 | 0.4133 | 0.41333 | 0.41335 | 0.41337 | 0.41339 | 0.4134 | 0.41342 | 0.41344
|  |  | XS | Fuel oil fired power plants/Steam turbine/Electricity only/XS | Fuel oil fired power plants | Steam turbine | Electricity only | XS | 0.39248 | 0.39252 | 0.39257 | 0.39261 | 0.39266 | 0.3927 | 0.39274 | 0.39279 | 0.39283 | 0.39287 | 0.39291 | 0.39295 | 0.39299 | 0.39303 | 0.39307 | 0.39311 | 0.39314 | 0.39318 | 0.39321 | 0.39325 | 0.39328 | 0.39331 | 0.39334 | 0.39337 | 0.3934 | 0.39343 | 0.39346 | 0.39348 | 0.39351 | 0.39353 | 0.39356 | 0.39358 | 0.3936 | 0.39362 | 0.39364 | 0.39366 | 0.39368 | 0.3937 | 0.39372 | 0.39374 | 0.39375
|  | CHP | L | Fuel oil fired power plants/Steam turbine/CHP/L | Fuel oil fired power plants | Steam turbine | CHP | L | 0.41304 | 0.4131 | 0.41316 | 0.41323 | 0.41329 | 0.41336 | 0.41342 | 0.41348 | 0.41355 | 0.41361 | 0.41367 | 0.41374 | 0.4138 | 0.41386 | 0.41392 | 0.41398 | 0.41404 | 0.4141 | 0.41415 | 0.41421 | 0.41426 | 0.41432 | 0.41437 | 0.41442 | 0.41447 | 0.41452 | 0.41457 | 0.41462 | 0.41466 | 0.41471 | 0.41475 | 0.41479 | 0.41483 | 0.41487 | 0.41491 | 0.41495 | 0.41498 | 0.41502 | 0.41505 | 0.41508 | 0.41511
|  |  | M | Fuel oil fired power plants/Steam turbine/CHP/M | Fuel oil fired power plants | Steam turbine | CHP | M | 0.39337 | 0.39343 | 0.39349 | 0.39355 | 0.39361 | 0.39367 | 0.39373 | 0.39379 | 0.39385 | 0.39391 | 0.39397 | 0.39403 | 0.39409 | 0.39415 | 0.39421 | 0.39427 | 0.39432 | 0.39438 | 0.39443 | 0.39448 | 0.39454 | 0.39459 | 0.39464 | 0.39469 | 0.39474 | 0.39478 | 0.39483 | 0.39487 | 0.39492 | 0.39496 | 0.395 | 0.39504 | 0.39508 | 0.39511 | 0.39515 | 0.39519 | 0.39522 | 0.39525 | 0.39528 | 0.39532 | 0.39534
|  |  | S | Fuel oil fired power plants/Steam turbine/CHP/S | Fuel oil fired power plants | Steam turbine | CHP | S | 0.37464 | 0.37469 | 0.37475 | 0.37481 | 0.37487 | 0.37493 | 0.37498 | 0.37504 | 0.3751 | 0.37516 | 0.37521 | 0.37527 | 0.37533 | 0.37538 | 0.37544 | 0.37549 | 0.37554 | 0.3756 | 0.37565 | 0.3757 | 0.37575 | 0.3758 | 0.37585 | 0.37589 | 0.37594 | 0.37598 | 0.37603 | 0.37607 | 0.37611 | 0.37615 | 0.37619 | 0.37623 | 0.37626 | 0.3763 | 0.37633 | 0.37637 | 0.3764 | 0.37643 | 0.37646 | 0.37649 | 0.37652
|  |  | XS | Fuel oil fired power plants/Steam turbine/CHP/XS | Fuel oil fired power plants | Steam turbine | CHP | XS | 0.3568 | 0.35685 | 0.35691 | 0.35696 | 0.35702 | 0.35707 | 0.35713 | 0.35718 | 0.35724 | 0.35729 | 0.35735 | 0.3574 | 0.35745 | 0.35751 | 0.35756 | 0.35761 | 0.35766 | 0.35771 | 0.35776 | 0.35781 | 0.35786 | 0.3579 | 0.35795 | 0.35799 | 0.35804 | 0.35808 | 0.35812 | 0.35816 | 0.3582 | 0.35824 | 0.35828 | 0.35831 | 0.35835 | 0.35838 | 0.35841 | 0.35845 | 0.35848 | 0.35851 | 0.35853 | 0.35856 | 0.35859
|  | Electricity only with CCS | L | Fuel oil fired power plants/Steam turbine/Electricity only with CCS/L | Fuel oil fired power plants | Steam turbine | Electricity only with CCS | L | Efficiency 2031: 0.4327; Efficiency 2032: 0.4327; Efficiency 2033: 0.4327; Efficiency 2034: 0.4327; Efficiency 2035: 0.4327; Efficiency 2036: 0.4327; Efficiency 2037: 0.4327; Efficiency 2038: 0.4327; Efficiency 2039: 0.4327; Efficiency 2040: 0.4327; Efficiency 2041: 0.4327; Efficiency 2042: 0.4327; Efficiency 2043: 0.4327; Efficiency 2044: 0.4327; Efficiency 2045: 0.4327; Efficiency 2046: 0.4327; Efficiency 2047: 0.4327; Efficiency 2048: 0.4327; Efficiency 2049: 0.4327; Efficiency 2050: 0.4327
|  |  | M | Fuel oil fired power plants/Steam turbine/Electricity only with CCS/M | Fuel oil fired power plants | Steam turbine | Electricity only with CCS | M | Efficiency 2031: 0.4121; Efficiency 2032: 0.4121; Efficiency 2033: 0.4121; Efficiency 2034: 0.4121; Efficiency 2035: 0.4121; Efficiency 2036: 0.4121; Efficiency 2037: 0.4121; Efficiency 2038: 0.4121; Efficiency 2039: 0.4121; Efficiency 2040: 0.4121; Efficiency 2041: 0.4121; Efficiency 2042: 0.4121; Efficiency 2043: 0.4121; Efficiency 2044: 0.4121; Efficiency 2045: 0.4121; Efficiency 2046: 0.4121; Efficiency 2047: 0.4121; Efficiency 2048: 0.4121; Efficiency 2049: 0.4121; Efficiency 2050: 0.4121
|  | CHP with CCS | L | Fuel oil fired power plants/Steam turbine/CHP with CCS/L | Fuel oil fired power plants | Steam turbine | CHP with CCS | L | Efficiency 2031: 0.39337; Efficiency 2032: 0.39337; Efficiency 2033: 0.39337; Efficiency 2034: 0.39337; Efficiency 2035: 0.39337; Efficiency 2036: 0.39337; Efficiency 2037: 0.39337; Efficiency 2038: 0.39337; Efficiency 2039: 0.39337; Efficiency 2040: 0.39337; Efficiency 2041: 0.39337; Efficiency 2042: 0.39337; Efficiency 2043: 0.39337; Efficiency 2044: 0.39337; Efficiency 2045: 0.39337; Efficiency 2046: 0.39337; Efficiency 2047: 0.39337; Efficiency 2048: 0.39337; Efficiency 2049: 0.39337; Efficiency 2050: 0.39337
|  |  | M | Fuel oil fired power plants/Steam turbine/CHP with CCS/M | Fuel oil fired power plants | Steam turbine | CHP with CCS | M | Efficiency 2031: 0.37464; Efficiency 2032: 0.37464; Efficiency 2033: 0.37464; Efficiency 2034: 0.37464; Efficiency 2035: 0.37464; Efficiency 2036: 0.37464; Efficiency 2037: 0.37464; Efficiency 2038: 0.37464; Efficiency 2039: 0.37464; Efficiency 2040: 0.37464; Efficiency 2041: 0.37464; Efficiency 2042: 0.37464; Efficiency 2043: 0.37464; Efficiency 2044: 0.37464; Efficiency 2045: 0.37464; Efficiency 2046: 0.37464; Efficiency 2047: 0.37464; Efficiency 2048: 0.37464; Efficiency 2049: 0.37464; Efficiency 2050: 0.37464
Biomass and waste fired power plants | Integrated gasification combined cycle | Electricity only | L | Biomass and waste fired power plants/Integrated gasification combined cycle/Electricity only/L | Biomass and waste fired power plants | Integrated gasification combined cycle | Electricity only | L | 0.4415 | 0.4415 | 0.4415 | 0.44151 | 0.44151 | 0.44151 | 0.44152 | 0.44153 | 0.44154 | 0.44155 | 0.44156 | 0.44158 | 0.4416 | 0.44164 | 0.44168 | 0.44173 | 0.44179 | 0.44188 | 0.44198 | 0.44212 | 0.4423 | 0.44252 | 0.44281 | 0.44317 | 0.44364 | 0.44423 | 0.44498 | 0.44592 | 0.4471 | 0.44857 | 0.45039 | 0.45261 | 0.4553 | 0.45848 | 0.46219 | 0.46642 | 0.4711 | 0.47612 | 0.48131 | 0.48648 | 0.4914
|  |  | M | Biomass and waste fired power plants/Integrated gasification combined cycle/Electricity only/M | Biomass and waste fired power plants | Integrated gasification combined cycle | Electricity only | M | 0.42048 | 0.42049 | 0.42049 | 0.42051 | 0.42052 | 0.42054 | 0.42056 | 0.42059 | 0.42062 | 0.42066 | 0.4207 | 0.42076 | 0.42083 | 0.42092 | 0.42102 | 0.42115 | 0.42131 | 0.4215 | 0.42173 | 0.42201 | 0.42235 | 0.42276 | 0.42326 | 0.42387 | 0.4246 | 0.42548 | 0.42654 | 0.4278 | 0.4293 | 0.43108 | 0.43316 | 0.43559 | 0.4384 | 0.44161 | 0.44522 | 0.44923 | 0.4536 | 0.45828 | 0.46317 | 0.46817 | 0.47314
|  | CHP | L | Biomass and waste fired power plants/Integrated gasification combined cycle/CHP/L | Biomass and waste fired power plants | Integrated gasification combined cycle | CHP | L | 0.40136 | 0.40137 | 0.40137 | 0.40137 | 0.40137 | 0.40138 | 0.40138 | 0.40139 | 0.40139 | 0.4014 | 0.40142 | 0.40143 | 0.40145 | 0.40148 | 0.40151 | 0.40155 | 0.40161 | 0.40168 | 0.40177 | 0.40188 | 0.40203 | 0.40222 | 0.40246 | 0.40277 | 0.40316 | 0.40365 | 0.40428 | 0.40507 | 0.40606 | 0.40729 | 0.40881 | 0.41066 | 0.4129 | 0.41555 | 0.41863 | 0.42214 | 0.426 | 0.43015 | 0.43442 | 0.43865 | 0.44268
|  |  | M | Biomass and waste fired power plants/Integrated gasification combined cycle/CHP/M | Biomass and waste fired power plants | Integrated gasification combined cycle | CHP | M | 0.38225 | 0.38226 | 0.38227 | 0.38228 | 0.38229 | 0.3823 | 0.38232 | 0.38234 | 0.38237 | 0.3824 | 0.38244 | 0.38249 | 0.38255 | 0.38263 | 0.38272 | 0.38282 | 0.38296 | 0.38312 | 0.38332 | 0.38355 | 0.38384 | 0.3842 | 0.38462 | 0.38514 | 0.38576 | 0.3865 | 0.3874 | 0.38847 | 0.38974 | 0.39124 | 0.39301 | 0.39506 | 0.39743 | 0.40013 | 0.40317 | 0.40654 | 0.4102 | 0.41411 | 0.41819 | 0.42235 | 0.42648
|  | Electricity only with CCS | L | Biomass and waste fired power plants/Integrated gasification combined cycle/Electricity only with CCS/L | Biomass and waste fired power plants | Integrated gasification combined cycle | Electricity only with CCS | L | Efficiency 2031: 0.42057; Efficiency 2032: 0.4206; Efficiency 2033: 0.42064; Efficiency 2034: 0.42069; Efficiency 2035: 0.42077; Efficiency 2036: 0.42087; Efficiency 2037: 0.42101; Efficiency 2038: 0.42119; Efficiency 2039: 0.42144; Efficiency 2040: 0.42178; Efficiency 2041: 0.42222; Efficiency 2042: 0.42282; Efficiency 2043: 0.42361; Efficiency 2044: 0.42467; Efficiency 2045: 0.42606; Efficiency 2046: 0.42787; Efficiency 2047: 0.43021; Efficiency 2048: 0.4332; Efficiency 2049: 0.43694; Efficiency 2050: 0.44151
|  |  | M | Biomass and waste fired power plants/Integrated gasification combined cycle/Electricity only with CCS/M | Biomass and waste fired power plants | Integrated gasification combined cycle | Electricity only with CCS | M | Efficiency 2031: 0.40049; Efficiency 2032: 0.40051; Efficiency 2033: 0.40053; Efficiency 2034: 0.40056; Efficiency 2035: 0.4006; Efficiency 2036: 0.40067; Efficiency 2037: 0.40075; Efficiency 2038: 0.40088; Efficiency 2039: 0.40106; Efficiency 2040: 0.40131; Efficiency 2041: 0.40166; Efficiency 2042: 0.40216; Efficiency 2043: 0.40286; Efficiency 2044: 0.40383; Efficiency 2045: 0.40519; Efficiency 2046: 0.40707; Efficiency 2047: 0.40962; Efficiency 2048: 0.41305; Efficiency 2049: 0.41755; Efficiency 2050: 0.42329
|  | CHP with CCS | L | Biomass and waste fired power plants/Integrated gasification combined cycle/CHP with CCS/L | Biomass and waste fired power plants | Integrated gasification combined cycle | CHP with CCS | L | Efficiency 2031: 0.38233; Efficiency 2032: 0.38235; Efficiency 2033: 0.38239; Efficiency 2034: 0.38244; Efficiency 2035: 0.3825; Efficiency 2036: 0.38259; Efficiency 2037: 0.3827; Efficiency 2038: 0.38286; Efficiency 2039: 0.38307; Efficiency 2040: 0.38336; Efficiency 2041: 0.38374; Efficiency 2042: 0.38424; Efficiency 2043: 0.38492; Efficiency 2044: 0.38581; Efficiency 2045: 0.38699; Efficiency 2046: 0.38853; Efficiency 2047: 0.39051; Efficiency 2048: 0.39304; Efficiency 2049: 0.3962; Efficiency 2050: 0.40005
|  |  | M | Biomass and waste fired power plants/Integrated gasification combined cycle/CHP with CCS/M | Biomass and waste fired power plants | Integrated gasification combined cycle | CHP with CCS | M | Efficiency 2031: 0.36408; Efficiency 2032: 0.36409; Efficiency 2033: 0.36411; Efficiency 2034: 0.36413; Efficiency 2035: 0.36417; Efficiency 2036: 0.36422; Efficiency 2037: 0.36429; Efficiency 2038: 0.36439; Efficiency 2039: 0.36453; Efficiency 2040: 0.36473; Efficiency 2041: 0.36502; Efficiency 2042: 0.36542; Efficiency 2043: 0.36598; Efficiency 2044: 0.36677; Efficiency 2045: 0.36786; Efficiency 2046: 0.36936; Efficiency 2047: 0.3714; Efficiency 2048: 0.37414; Efficiency 2049: 0.37771; Efficiency 2050: 0.38226
| Fluidized bed combustion | Electricity only | L | Biomass and waste fired power plants/Fluidized bed combustion/Electricity only/L | Biomass and waste fired power plants | Fluidized bed combustion | Electricity only | L | 0.38911 | 0.38911 | 0.38911 | 0.38912 | 0.38913 | 0.38914 | 0.38915 | 0.38916 | 0.38918 | 0.3892 | 0.38922 | 0.38926 | 0.38929 | 0.38934 | 0.38939 | 0.38946 | 0.38954 | 0.38964 | 0.38976 | 0.38991 | 0.39008 | 0.3903 | 0.39055 | 0.39086 | 0.39122 | 0.39165 | 0.39216 | 0.39276 | 0.39346 | 0.39425 | 0.39516 | 0.39617 | 0.39729 | 0.39849 | 0.39976 | 0.40106 | 0.40236 | 0.40362 | 0.4048 | 0.40587 | 0.4068
|  |  | M | Biomass and waste fired power plants/Fluidized bed combustion/Electricity only/M | Biomass and waste fired power plants | Fluidized bed combustion | Electricity only | M | 0.37058 | 0.37058 | 0.37059 | 0.37061 | 0.37062 | 0.37063 | 0.37065 | 0.37068 | 0.3707 | 0.37074 | 0.37077 | 0.37082 | 0.37087 | 0.37094 | 0.37102 | 0.37111 | 0.37121 | 0.37134 | 0.37149 | 0.37166 | 0.37187 | 0.37212 | 0.3724 | 0.37273 | 0.37312 | 0.37357 | 0.37408 | 0.37467 | 0.37534 | 0.3761 | 0.37694 | 0.37787 | 0.37889 | 0.37998 | 0.38113 | 0.38233 | 0.38355 | 0.38476 | 0.38595 | 0.38708 | 0.38812
|  |  | S | Biomass and waste fired power plants/Fluidized bed combustion/Electricity only/S | Biomass and waste fired power plants | Fluidized bed combustion | Electricity only | S | 0.35293 | 0.35295 | 0.35297 | 0.35299 | 0.35302 | 0.35305 | 0.35308 | 0.35313 | 0.35318 | 0.35323 | 0.3533 | 0.35337 | 0.35346 | 0.35356 | 0.35368 | 0.35381 | 0.35397 | 0.35414 | 0.35435 | 0.35458 | 0.35485 | 0.35516 | 0.35551 | 0.3559 | 0.35635 | 0.35685 | 0.35742 | 0.35805 | 0.35875 | 0.35951 | 0.36035 | 0.36125 | 0.36222 | 0.36325 | 0.36432 | 0.36543 | 0.36656 | 0.36769 | 0.3688 | 0.36988 | 0.3709
|  |  | XS | Biomass and waste fired power plants/Fluidized bed combustion/Electricity only/XS | Biomass and waste fired power plants | Fluidized bed combustion | Electricity only | XS | 0.33612 | 0.33614 | 0.33617 | 0.33619 | 0.33622 | 0.33626 | 0.3363 | 0.33635 | 0.33641 | 0.33647 | 0.33655 | 0.33663 | 0.33673 | 0.33685 | 0.33698 | 0.33714 | 0.33731 | 0.33752 | 0.33775 | 0.33802 | 0.33833 | 0.33868 | 0.33907 | 0.33952 | 0.34003 | 0.3406 | 0.34123 | 0.34193 | 0.34271 | 0.34356 | 0.34448 | 0.34547 | 0.34652 | 0.34762 | 0.34876 | 0.34992 | 0.35109 | 0.35224 | 0.35335 | 0.35441 | 0.35539
|  | CHP | L | Biomass and waste fired power plants/Fluidized bed combustion/CHP/L | Biomass and waste fired power plants | Fluidized bed combustion | CHP | L | 0.35373 | 0.35373 | 0.35373 | 0.35374 | 0.35374 | 0.35374 | 0.35374 | 0.35375 | 0.35375 | 0.35376 | 0.35377 | 0.35378 | 0.35379 | 0.3538 | 0.35382 | 0.35384 | 0.35386 | 0.35389 | 0.35393 | 0.35397 | 0.35402 | 0.35409 | 0.35417 | 0.35426 | 0.35438 | 0.35452 | 0.35469 | 0.35489 | 0.35513 | 0.35542 | 0.35576 | 0.35617 | 0.35664 | 0.35719 | 0.35782 | 0.35853 | 0.35933 | 0.36021 | 0.36115 | 0.36215 | 0.36316
|  |  | M | Biomass and waste fired power plants/Fluidized bed combustion/CHP/M | Biomass and waste fired power plants | Fluidized bed combustion | CHP | M | 0.33689 | 0.33689 | 0.33689 | 0.3369 | 0.3369 | 0.33691 | 0.33691 | 0.33692 | 0.33693 | 0.33694 | 0.33695 | 0.33697 | 0.33699 | 0.33701 | 0.33704 | 0.33707 | 0.3371 | 0.33715 | 0.3372 | 0.33726 | 0.33733 | 0.33742 | 0.33752 | 0.33764 | 0.33779 | 0.33795 | 0.33815 | 0.33838 | 0.33865 | 0.33896 | 0.33932 | 0.33973 | 0.34021 | 0.34074 | 0.34135 | 0.34202 | 0.34277 | 0.34358 | 0.34445 | 0.34537 | 0.34632
|  |  | S | Biomass and waste fired power plants/Fluidized bed combustion/CHP/S | Biomass and waste fired power plants | Fluidized bed combustion | CHP | S | 0.32085 | 0.32085 | 0.32086 | 0.32087 | 0.32088 | 0.32089 | 0.32091 | 0.32092 | 0.32094 | 0.32096 | 0.32099 | 0.32102 | 0.32105 | 0.32109 | 0.32114 | 0.32119 | 0.32125 | 0.32132 | 0.32141 | 0.3215 | 0.32161 | 0.32174 | 0.32188 | 0.32205 | 0.32224 | 0.32246 | 0.32271 | 0.32299 | 0.32331 | 0.32368 | 0.32409 | 0.32455 | 0.32506 | 0.32562 | 0.32624 | 0.32692 | 0.32765 | 0.32843 | 0.32926 | 0.33013 | 0.33102
|  |  | XS | Biomass and waste fired power plants/Fluidized bed combustion/CHP/XS | Biomass and waste fired power plants | Fluidized bed combustion | CHP | XS | 0.30557 | 0.30557 | 0.30558 | 0.30559 | 0.30561 | 0.30562 | 0.30564 | 0.30566 | 0.30568 | 0.3057 | 0.30573 | 0.30577 | 0.30581 | 0.30585 | 0.30591 | 0.30597 | 0.30604 | 0.30612 | 0.30622 | 0.30632 | 0.30645 | 0.3066 | 0.30676 | 0.30696 | 0.30717 | 0.30743 | 0.30771 | 0.30803 | 0.3084 | 0.30882 | 0.30928 | 0.3098 | 0.31037 | 0.311 | 0.31169 | 0.31244 | 0.31324 | 0.3141 | 0.31499 | 0.31591 | 0.31684
|  | Electricity only with CCS | L | Biomass and waste fired power plants/Fluidized bed combustion/Electricity only with CCS/L | Biomass and waste fired power plants | Fluidized bed combustion | Electricity only with CCS | L | Efficiency 2031: 0.37067; Efficiency 2032: 0.37069; Efficiency 2033: 0.37073; Efficiency 2034: 0.37077; Efficiency 2035: 0.37083; Efficiency 2036: 0.3709; Efficiency 2037: 0.37099; Efficiency 2038: 0.3711; Efficiency 2039: 0.37125; Efficiency 2040: 0.37144; Efficiency 2041: 0.37168; Efficiency 2042: 0.37198; Efficiency 2043: 0.37237; Efficiency 2044: 0.37285; Efficiency 2045: 0.37346; Efficiency 2046: 0.37422; Efficiency 2047: 0.37516; Efficiency 2048: 0.37631; Efficiency 2049: 0.37769; Efficiency 2050: 0.37935
|  |  | M | Biomass and waste fired power plants/Fluidized bed combustion/Electricity only with CCS/M | Biomass and waste fired power plants | Fluidized bed combustion | Electricity only with CCS | M | Efficiency 2031: 0.35302; Efficiency 2032: 0.35305; Efficiency 2033: 0.35308; Efficiency 2034: 0.35313; Efficiency 2035: 0.35318; Efficiency 2036: 0.35326; Efficiency 2037: 0.35335; Efficiency 2038: 0.35347; Efficiency 2039: 0.35362; Efficiency 2040: 0.35381; Efficiency 2041: 0.35405; Efficiency 2042: 0.35436; Efficiency 2043: 0.35475; Efficiency 2044: 0.35525; Efficiency 2045: 0.35587; Efficiency 2046: 0.35664; Efficiency 2047: 0.35759; Efficiency 2048: 0.35876; Efficiency 2049: 0.36018; Efficiency 2050: 0.36187
|  | CHP with CCS | L | Biomass and waste fired power plants/Fluidized bed combustion/CHP with CCS/L | Biomass and waste fired power plants | Fluidized bed combustion | CHP with CCS | L | Efficiency 2031: 0.33695; Efficiency 2032: 0.33697; Efficiency 2033: 0.337; Efficiency 2034: 0.33703; Efficiency 2035: 0.33707; Efficiency 2036: 0.33712; Efficiency 2037: 0.33719; Efficiency 2038: 0.33727; Efficiency 2039: 0.33738; Efficiency 2040: 0.33751; Efficiency 2041: 0.33769; Efficiency 2042: 0.33791; Efficiency 2043: 0.33819; Efficiency 2044: 0.33854; Efficiency 2045: 0.33898; Efficiency 2046: 0.33953; Efficiency 2047: 0.3402; Efficiency 2048: 0.34103; Efficiency 2049: 0.34202; Efficiency 2050: 0.3432
|  |  | M | Biomass and waste fired power plants/Fluidized bed combustion/CHP with CCS/M | Biomass and waste fired power plants | Fluidized bed combustion | CHP with CCS | M | Efficiency 2031: 0.32092; Efficiency 2032: 0.32094; Efficiency 2033: 0.32096; Efficiency 2034: 0.321; Efficiency 2035: 0.32104; Efficiency 2036: 0.3211; Efficiency 2037: 0.32117; Efficiency 2038: 0.32126; Efficiency 2039: 0.32137; Efficiency 2040: 0.32152; Efficiency 2041: 0.3217; Efficiency 2042: 0.32194; Efficiency 2043: 0.32224; Efficiency 2044: 0.32262; Efficiency 2045: 0.32309; Efficiency 2046: 0.32368; Efficiency 2047: 0.32441; Efficiency 2048: 0.3253; Efficiency 2049: 0.32637; Efficiency 2050: 0.32764
| Steam turbine | Electricity only | L | Biomass and waste fired power plants/Steam turbine/Electricity only/L | Biomass and waste fired power plants | Steam turbine | Electricity only | L | 0.39339 | 0.39345 | 0.3935 | 0.39356 | 0.39361 | 0.39367 | 0.39373 | 0.39378 | 0.39384 | 0.39389 | 0.39395 | 0.394 | 0.39405 | 0.39411 | 0.39416 | 0.39421 | 0.39427 | 0.39432 | 0.39437 | 0.39442 | 0.39447 | 0.39452 | 0.39457 | 0.39462 | 0.39467 | 0.39472 | 0.39476 | 0.39481 | 0.39486 | 0.3949 | 0.39495 | 0.39499 | 0.39504 | 0.39508 | 0.39512 | 0.39517 | 0.39521 | 0.39525 | 0.39529 | 0.39533 | 0.39537
|  |  | M | Biomass and waste fired power plants/Steam turbine/Electricity only/M | Biomass and waste fired power plants | Steam turbine | Electricity only | M | 0.37466 | 0.3747 | 0.37474 | 0.37478 | 0.37482 | 0.37486 | 0.3749 | 0.37494 | 0.37498 | 0.37502 | 0.37505 | 0.37509 | 0.37513 | 0.37517 | 0.37521 | 0.37525 | 0.37528 | 0.37532 | 0.37536 | 0.3754 | 0.37543 | 0.37547 | 0.3755 | 0.37554 | 0.37557 | 0.37561 | 0.37564 | 0.37568 | 0.37571 | 0.37574 | 0.37578 | 0.37581 | 0.37584 | 0.37587 | 0.3759 | 0.37593 | 0.37596 | 0.37599 | 0.37602 | 0.37605 | 0.37608
|  |  | S | Biomass and waste fired power plants/Steam turbine/Electricity only/S | Biomass and waste fired power plants | Steam turbine | Electricity only | S | 0.35682 | 0.35685 | 0.35688 | 0.35691 | 0.35694 | 0.35698 | 0.35701 | 0.35704 | 0.35707 | 0.3571 | 0.35713 | 0.35716 | 0.35719 | 0.35722 | 0.35725 | 0.35728 | 0.35731 | 0.35734 | 0.35737 | 0.3574 | 0.35743 | 0.35746 | 0.35749 | 0.35752 | 0.35755 | 0.35757 | 0.3576 | 0.35763 | 0.35765 | 0.35768 | 0.35771 | 0.35773 | 0.35776 | 0.35778 | 0.35781 | 0.35783 | 0.35785 | 0.35788 | 0.3579 | 0.35792 | 0.35795
|  |  | XS | Biomass and waste fired power plants/Steam turbine/Electricity only/XS | Biomass and waste fired power plants | Steam turbine | Electricity only | XS | 0.33983 | 0.33985 | 0.33987 | 0.33989 | 0.33991 | 0.33993 | 0.33994 | 0.33996 | 0.33998 | 0.34 | 0.34002 | 0.34004 | 0.34006 | 0.34008 | 0.3401 | 0.34011 | 0.34013 | 0.34015 | 0.34017 | 0.34018 | 0.3402 | 0.34022 | 0.34023 | 0.34025 | 0.34027 | 0.34028 | 0.3403 | 0.34031 | 0.34033 | 0.34034 | 0.34036 | 0.34037 | 0.34039 | 0.3404 | 0.34041 | 0.34043 | 0.34044 | 0.34045 | 0.34047 | 0.34048 | 0.34049
|  | CHP | L | Biomass and waste fired power plants/Steam turbine/CHP/L | Biomass and waste fired power plants | Steam turbine | CHP | L | 0.35763 | 0.35766 | 0.35769 | 0.35772 | 0.35775 | 0.35779 | 0.35782 | 0.35785 | 0.35788 | 0.35791 | 0.35794 | 0.35797 | 0.358 | 0.35803 | 0.35806 | 0.35809 | 0.35812 | 0.35815 | 0.35818 | 0.35821 | 0.35824 | 0.35827 | 0.3583 | 0.35833 | 0.35835 | 0.35838 | 0.35841 | 0.35844 | 0.35847 | 0.35849 | 0.35852 | 0.35855 | 0.35857 | 0.3586 | 0.35863 | 0.35865 | 0.35868 | 0.3587 | 0.35873 | 0.35875 | 0.35878
|  |  | M | Biomass and waste fired power plants/Steam turbine/CHP/M | Biomass and waste fired power plants | Steam turbine | CHP | M | 0.3406 | 0.34062 | 0.34064 | 0.34065 | 0.34067 | 0.34069 | 0.34071 | 0.34073 | 0.34075 | 0.34077 | 0.34078 | 0.3408 | 0.34082 | 0.34084 | 0.34086 | 0.34087 | 0.34089 | 0.34091 | 0.34092 | 0.34094 | 0.34096 | 0.34097 | 0.34099 | 0.34101 | 0.34102 | 0.34104 | 0.34106 | 0.34107 | 0.34109 | 0.3411 | 0.34112 | 0.34113 | 0.34115 | 0.34116 | 0.34118 | 0.34119 | 0.34121 | 0.34122 | 0.34124 | 0.34125 | 0.34126
|  |  | S | Biomass and waste fired power plants/Steam turbine/CHP/S | Biomass and waste fired power plants | Steam turbine | CHP | S | 0.32438 | 0.32439 | 0.3244 | 0.32442 | 0.32443 | 0.32444 | 0.32445 | 0.32446 | 0.32447 | 0.32449 | 0.3245 | 0.32451 | 0.32452 | 0.32453 | 0.32454 | 0.32455 | 0.32456 | 0.32458 | 0.32459 | 0.3246 | 0.32461 | 0.32462 | 0.32463 | 0.32464 | 0.32465 | 0.32466 | 0.32467 | 0.32468 | 0.32469 | 0.3247 | 0.32471 | 0.32471 | 0.32472 | 0.32473 | 0.32474 | 0.32475 | 0.32476 | 0.32477 | 0.32478 | 0.32478 | 0.32479
|  |  | XS | Biomass and waste fired power plants/Steam turbine/CHP/XS | Biomass and waste fired power plants | Steam turbine | CHP | XS | 0.30893 | 0.30894 | 0.30895 | 0.30895 | 0.30896 | 0.30897 | 0.30897 | 0.30898 | 0.30899 | 0.30899 | 0.309 | 0.30901 | 0.30901 | 0.30902 | 0.30903 | 0.30903 | 0.30904 | 0.30905 | 0.30905 | 0.30906 | 0.30906 | 0.30907 | 0.30907 | 0.30908 | 0.30909 | 0.30909 | 0.3091 | 0.3091 | 0.30911 | 0.30911 | 0.30912 | 0.30912 | 0.30913 | 0.30913 | 0.30914 | 0.30914 | 0.30915 | 0.30915 | 0.30916 | 0.30916 | 0.30916
|  | Electricity only with CCS | L | Biomass and waste fired power plants/Steam turbine/Electricity only with CCS/L | Biomass and waste fired power plants | Steam turbine | Electricity only with CCS | L | Efficiency 2031: 0.37466; Efficiency 2032: 0.37466; Efficiency 2033: 0.37466; Efficiency 2034: 0.37466; Efficiency 2035: 0.37466; Efficiency 2036: 0.37466; Efficiency 2037: 0.37466; Efficiency 2038: 0.37466; Efficiency 2039: 0.37466; Efficiency 2040: 0.37466; Efficiency 2041: 0.37466; Efficiency 2042: 0.37466; Efficiency 2043: 0.37466; Efficiency 2044: 0.37466; Efficiency 2045: 0.37466; Efficiency 2046: 0.37466; Efficiency 2047: 0.37466; Efficiency 2048: 0.37466; Efficiency 2049: 0.37466; Efficiency 2050: 0.37466
|  |  | M | Biomass and waste fired power plants/Steam turbine/Electricity only with CCS/M | Biomass and waste fired power plants | Steam turbine | Electricity only with CCS | M | Efficiency 2031: 0.35682; Efficiency 2032: 0.35682; Efficiency 2033: 0.35682; Efficiency 2034: 0.35682; Efficiency 2035: 0.35682; Efficiency 2036: 0.35682; Efficiency 2037: 0.35682; Efficiency 2038: 0.35682; Efficiency 2039: 0.35682; Efficiency 2040: 0.35682; Efficiency 2041: 0.35682; Efficiency 2042: 0.35682; Efficiency 2043: 0.35682; Efficiency 2044: 0.35682; Efficiency 2045: 0.35682; Efficiency 2046: 0.35682; Efficiency 2047: 0.35682; Efficiency 2048: 0.35682; Efficiency 2049: 0.35682; Efficiency 2050: 0.35682
|  | CHP with CCS | L | Biomass and waste fired power plants/Steam turbine/CHP with CCS/L | Biomass and waste fired power plants | Steam turbine | CHP with CCS | L | Efficiency 2031: 0.3406; Efficiency 2032: 0.3406; Efficiency 2033: 0.3406; Efficiency 2034: 0.3406; Efficiency 2035: 0.3406; Efficiency 2036: 0.3406; Efficiency 2037: 0.3406; Efficiency 2038: 0.3406; Efficiency 2039: 0.3406; Efficiency 2040: 0.3406; Efficiency 2041: 0.3406; Efficiency 2042: 0.3406; Efficiency 2043: 0.3406; Efficiency 2044: 0.3406; Efficiency 2045: 0.3406; Efficiency 2046: 0.3406; Efficiency 2047: 0.3406; Efficiency 2048: 0.3406; Efficiency 2049: 0.3406; Efficiency 2050: 0.3406
|  |  | M | Biomass and waste fired power plants/Steam turbine/CHP with CCS/M | Biomass and waste fired power plants | Steam turbine | CHP with CCS | M | Efficiency 2031: 0.32438; Efficiency 2032: 0.32438; Efficiency 2033: 0.32438; Efficiency 2034: 0.32438; Efficiency 2035: 0.32438; Efficiency 2036: 0.32438; Efficiency 2037: 0.32438; Efficiency 2038: 0.32438; Efficiency 2039: 0.32438; Efficiency 2040: 0.32438; Efficiency 2041: 0.32438; Efficiency 2042: 0.32438; Efficiency 2043: 0.32438; Efficiency 2044: 0.32438; Efficiency 2045: 0.32438; Efficiency 2046: 0.32438; Efficiency 2047: 0.32438; Efficiency 2048: 0.32438; Efficiency 2049: 0.32438; Efficiency 2050: 0.32438
Fuel cells | Natural gas fuel cell power plant | Electricity only | M | Fuel cells/Natural gas fuel cell power plant/Electricity only/M | Fuel cells | Natural gas fuel cell power plant | Electricity only | M | Efficiency 2031: 0.68399; Efficiency 2032: 0.68399; Efficiency 2033: 0.68399; Efficiency 2034: 0.68399; Efficiency 2035: 0.68509; Efficiency 2036: 0.68547; Efficiency 2037: 0.68598; Efficiency 2038: 0.68667; Efficiency 2039: 0.68759; Efficiency 2040: 0.68881; Efficiency 2041: 0.69044; Efficiency 2042: 0.69259; Efficiency 2043: 0.69541; Efficiency 2044: 0.69908; Efficiency 2045: 0.70377; Efficiency 2046: 0.70968; Efficiency 2047: 0.71692; Efficiency 2048: 0.72549; Efficiency 2049: 0.73519; Efficiency 2050: 0.74554
|  |  | S | Fuel cells/Natural gas fuel cell power plant/Electricity only/S | Fuel cells | Natural gas fuel cell power plant | Electricity only | S | Efficiency 2029: 0.65142; Efficiency 2030: 0.65142; Efficiency 2031: 0.65142; Efficiency 2032: 0.65142; Efficiency 2033: 0.65142; Efficiency 2034: 0.65142; Efficiency 2035: 0.65224; Efficiency 2036: 0.65253; Efficiency 2037: 0.65291; Efficiency 2038: 0.65343; Efficiency 2039: 0.65412; Efficiency 2040: 0.65503; Efficiency 2041: 0.65625; Efficiency 2042: 0.65787; Efficiency 2043: 0.65998; Efficiency 2044: 0.66273; Efficiency 2045: 0.66625; Efficiency 2046: 0.67069; Efficiency 2047: 0.67614; Efficiency 2048: 0.68264; Efficiency 2049: 0.69006; Efficiency 2050: 0.6981
|  |  | XS | Fuel cells/Natural gas fuel cell power plant/Electricity only/XS | Fuel cells | Natural gas fuel cell power plant | Electricity only | XS | [16 empty] | 0.6204 | 0.6204 | 0.6204 | 0.6204 | 0.6204 | 0.6204 | 0.6204 | 0.6204 | 0.6204 | 0.62101 | 0.62122 | 0.6215 | 0.62188 | 0.62239 | 0.62307 | 0.62397 | 0.62516 | 0.62673 | 0.62876 | 0.63138 | 0.63467 | 0.63874 | 0.64361 | 0.64923 | 0.65541
| Hydrogen fuel cell power plant | Electricity only | M | Fuel cells/Hydrogen fuel cell power plant/Electricity only/M | Fuel cells | Hydrogen fuel cell power plant | Electricity only | M | Efficiency 2033: 0.757; Efficiency 2034: 0.757; Efficiency 2035: 0.757; Efficiency 2036: 0.757; Efficiency 2037: 0.757; Efficiency 2038: 0.757; Efficiency 2039: 0.757; Efficiency 2040: 0.76179; Efficiency 2041: 0.7634; Efficiency 2042: 0.76553; Efficiency 2043: 0.76832; Efficiency 2044: 0.77192; Efficiency 2045: 0.77653; Efficiency 2046: 0.78229; Efficiency 2047: 0.7893; Efficiency 2048: 0.79754; Efficiency 2049: 0.80677; Efficiency 2050: 0.81651
|  |  | S | Fuel cells/Hydrogen fuel cell power plant/Electricity only/S | Fuel cells | Hydrogen fuel cell power plant | Electricity only | S | Efficiency 2031: 0.72095; Efficiency 2032: 0.72095; Efficiency 2033: 0.72095; Efficiency 2034: 0.72095; Efficiency 2035: 0.72095; Efficiency 2036: 0.72095; Efficiency 2037: 0.72095; Efficiency 2038: 0.72095; Efficiency 2039: 0.72095; Efficiency 2040: 0.72405; Efficiency 2041: 0.7251; Efficiency 2042: 0.72649; Efficiency 2043: 0.72831; Efficiency 2044: 0.73067; Efficiency 2045: 0.73371; Efficiency 2046: 0.73754; Efficiency 2047: 0.74226; Efficiency 2048: 0.74793; Efficiency 2049: 0.75446; Efficiency 2050: 0.76163
|  |  | XS | Fuel cells/Hydrogen fuel cell power plant/Electricity only/XS | Fuel cells | Hydrogen fuel cell power plant | Electricity only | XS | Efficiency 2028: 0.68662; Efficiency 2029: 0.68662; Efficiency 2030: 0.68662; Efficiency 2031: 0.68662; Efficiency 2032: 0.68662; Efficiency 2033: 0.68662; Efficiency 2034: 0.68662; Efficiency 2035: 0.68662; Efficiency 2036: 0.68662; Efficiency 2037: 0.68662; Efficiency 2038: 0.68662; Efficiency 2039: 0.68662; Efficiency 2040: 0.6892; Efficiency 2041: 0.69007; Efficiency 2042: 0.69122; Efficiency 2043: 0.69273; Efficiency 2044: 0.69468; Efficiency 2045: 0.69718; Efficiency 2046: 0.70032; Efficiency 2047: 0.70418; Efficiency 2048: 0.70877; Efficiency 2049: 0.71404; Efficiency 2050: 0.71977
Wind power plants | Onshore | Electricity only | L | Wind power plants/Onshore/Electricity only/L | Wind power plants | Onshore | Electricity only | L | bar: Efficiency 2010 to Efficiency 2050
|  |  | M | Wind power plants/Onshore/Electricity only/M | Wind power plants | Onshore | Electricity only | M | bar: Efficiency 2010 to Efficiency 2050
|  |  | S | Wind power plants/Onshore/Electricity only/S | Wind power plants | Onshore | Electricity only | S | bar: Efficiency 2010 to Efficiency 2050
|  |  | XS | Wind power plants/Onshore/Electricity only/XS | Wind power plants | Onshore | Electricity only | XS | bar: Efficiency 2010 to Efficiency 2050
| Offshore | Electricity only | L | Wind power plants/Offshore/Electricity only/L | Wind power plants | Offshore | Electricity only | L | bar: Efficiency 2010 to Efficiency 2050
|  |  | M | Wind power plants/Offshore/Electricity only/M | Wind power plants | Offshore | Electricity only | M | bar: Efficiency 2010 to Efficiency 2050
|  |  | S | Wind power plants/Offshore/Electricity only/S | Wind power plants | Offshore | Electricity only | S | bar: Efficiency 2010 to Efficiency 2050
|  |  | XS | Wind power plants/Offshore/Electricity only/XS | Wind power plants | Offshore | Electricity only | XS | bar: Efficiency 2010 to Efficiency 2050
Solar PV power plants | Solar PV power plants | Electricity only | L | Solar PV power plants/Solar PV power plants/Electricity only/L | Solar PV power plants | Solar PV power plants | Electricity only | L | bar: Efficiency 2010 to Efficiency 2050
|  |  | M | Solar PV power plants/Solar PV power plants/Electricity only/M | Solar PV power plants | Solar PV power plants | Electricity only | M | bar: Efficiency 2010 to Efficiency 2050
|  |  | S | Solar PV power plants/Solar PV power plants/Electricity only/S | Solar PV power plants | Solar PV power plants | Electricity only | S | bar: Efficiency 2010 to Efficiency 2050
|  |  | XS | Solar PV power plants/Solar PV power plants/Electricity only/XS | Solar PV power plants | Solar PV power plants | Electricity only | XS | bar: Efficiency 2010 to Efficiency 2050
Solar thermal power plants | Solar thermal power plants | Electricity only | L | Solar thermal power plants/Solar thermal power plants/Electricity only/L | Solar thermal power plants | Solar thermal power plants | Electricity only | L | 0.2103 | 0.2103 | 0.2103 | 0.2103 | 0.2103 | 0.2103 | 0.2103 | 0.2103 | 0.2103 | 0.2103 | 0.2103 | 0.2103 | 0.2103 | 0.2103 | 0.2103 | 0.2103 | 0.2103 | 0.2103 | 0.2103 | 0.2103 | 0.2103 | 0.2103 | 0.2103 | 0.2103 | 0.2103 | 0.2103 | 0.2103 | 0.2103 | 0.2103 | 0.2103 | 0.2103 | 0.2103 | 0.2103 | 0.2103 | 0.2103 | 0.2103 | 0.2103 | 0.2103 | 0.2103 | 0.2103 | 0.2103
|  |  | M | Solar thermal power plants/Solar thermal power plants/Electricity only/M | Solar thermal power plants | Solar thermal power plants | Electricity only | M | 0.2103 | 0.2103 | 0.2103 | 0.2103 | 0.2103 | 0.2103 | 0.2103 | 0.2103 | 0.2103 | 0.2103 | 0.2103 | 0.2103 | 0.2103 | 0.2103 | 0.2103 | 0.2103 | 0.2103 | 0.2103 | 0.2103 | 0.2103 | 0.2103 | 0.2103 | 0.2103 | 0.2103 | 0.2103 | 0.2103 | 0.2103 | 0.2103 | 0.2103 | 0.2103 | 0.2103 | 0.2103 | 0.2103 | 0.2103 | 0.2103 | 0.2103 | 0.2103 | 0.2103 | 0.2103 | 0.2103 | 0.2103
|  |  | S | Solar thermal power plants/Solar thermal power plants/Electricity only/S | Solar thermal power plants | Solar thermal power plants | Electricity only | S | 0.2103 | 0.2103 | 0.2103 | 0.2103 | 0.2103 | 0.2103 | 0.2103 | 0.2103 | 0.2103 | 0.2103 | 0.2103 | 0.2103 | 0.2103 | 0.2103 | 0.2103 | 0.2103 | 0.2103 | 0.2103 | 0.2103 | 0.2103 | 0.2103 | 0.2103 | 0.2103 | 0.2103 | 0.2103 | 0.2103 | 0.2103 | 0.2103 | 0.2103 | 0.2103 | 0.2103 | 0.2103 | 0.2103 | 0.2103 | 0.2103 | 0.2103 | 0.2103 | 0.2103 | 0.2103 | 0.2103 | 0.2103
|  |  | XS | Solar thermal power plants/Solar thermal power plants/Electricity only/XS | Solar thermal power plants | Solar thermal power plants | Electricity only | XS | 0.2103 | 0.2103 | 0.2103 | 0.2103 | 0.2103 | 0.2103 | 0.2103 | 0.2103 | 0.2103 | 0.2103 | 0.2103 | 0.2103 | 0.2103 | 0.2103 | 0.2103 | 0.2103 | 0.2103 | 0.2103 | 0.2103 | 0.2103 | 0.2103 | 0.2103 | 0.2103 | 0.2103 | 0.2103 | 0.2103 | 0.2103 | 0.2103 | 0.2103 | 0.2103 | 0.2103 | 0.2103 | 0.2103 | 0.2103 | 0.2103 | 0.2103 | 0.2103 | 0.2103 | 0.2103 | 0.2103 | 0.2103
Geothermal power plants | Geothermal power plants | Electricity only | L | Geothermal power plants/Geothermal power plants/Electricity only/L | Geothermal power plants | Geothermal power plants | Electricity only | L | 0.1 | 0.1 | 0.1 | 0.1 | 0.1 | 0.1 | 0.1 | 0.1 | 0.1 | 0.1 | 0.1 | 0.1 | 0.1 | 0.1 | 0.1 | 0.1 | 0.1 | 0.1 | 0.1 | 0.1 | 0.1 | 0.1 | 0.1 | 0.1 | 0.1 | 0.1 | 0.1 | 0.1 | 0.1 | 0.1 | 0.1 | 0.1 | 0.1 | 0.1 | 0.1 | 0.1 | 0.1 | 0.1 | 0.1 | 0.1 | 0.1
|  |  | M | Geothermal power plants/Geothermal power plants/Electricity only/M | Geothermal power plants | Geothermal power plants | Electricity only | M | 0.1 | 0.1 | 0.1 | 0.1 | 0.1 | 0.1 | 0.1 | 0.1 | 0.1 | 0.1 | 0.1 | 0.1 | 0.1 | 0.1 | 0.1 | 0.1 | 0.1 | 0.1 | 0.1 | 0.1 | 0.1 | 0.1 | 0.1 | 0.1 | 0.1 | 0.1 | 0.1 | 0.1 | 0.1 | 0.1 | 0.1 | 0.1 | 0.1 | 0.1 | 0.1 | 0.1 | 0.1 | 0.1 | 0.1 | 0.1 | 0.1
|  |  | S | Geothermal power plants/Geothermal power plants/Electricity only/S | Geothermal power plants | Geothermal power plants | Electricity only | S | 0.1 | 0.1 | 0.1 | 0.1 | 0.1 | 0.1 | 0.1 | 0.1 | 0.1 | 0.1 | 0.1 | 0.1 | 0.1 | 0.1 | 0.1 | 0.1 | 0.1 | 0.1 | 0.1 | 0.1 | 0.1 | 0.1 | 0.1 | 0.1 | 0.1 | 0.1 | 0.1 | 0.1 | 0.1 | 0.1 | 0.1 | 0.1 | 0.1 | 0.1 | 0.1 | 0.1 | 0.1 | 0.1 | 0.1 | 0.1 | 0.1
Tide, wave and ocean power plants | Tidal | Electricity only | M | Tide, wave and ocean power plants/Tidal/Electricity only/M | Tide, wave and ocean power plants | Tidal | Electricity only | M | bar: Efficiency 2010 to Efficiency 2050
| Wave | Electricity only | M | Tide, wave and ocean power plants/Wave/Electricity only/M | Tide, wave and ocean power plants | Wave | Electricity only | M | bar: Efficiency 2010 to Efficiency 2050
Hydro plants | Run-of-river | Electricity only | L | Hydro plants/Run-of-river/Electricity only/L | Hydro plants | Run-of-river | Electricity only | L | bar: Efficiency 2010 to Efficiency 2050
|  |  | M | Hydro plants/Run-of-river/Electricity only/M | Hydro plants | Run-of-river | Electricity only | M | bar: Efficiency 2010 to Efficiency 2050
|  |  | S | Hydro plants/Run-of-river/Electricity only/S | Hydro plants | Run-of-river | Electricity only | S | bar: Efficiency 2010 to Efficiency 2050
|  |  | XS | Hydro plants/Run-of-river/Electricity only/XS | Hydro plants | Run-of-river | Electricity only | XS | bar: Efficiency 2010 to Efficiency 2050
| Reservoirs (dams) | Electricity only | L | Hydro plants/Reservoirs (dams)/Electricity only/L | Hydro plants | Reservoirs (dams) | Electricity only | L | bar: Efficiency 2010 to Efficiency 2050
|  |  | M | Hydro plants/Reservoirs (dams)/Electricity only/M | Hydro plants | Reservoirs (dams) | Electricity only | M | bar: Efficiency 2010 to Efficiency 2050
|  |  | S | Hydro plants/Reservoirs (dams)/Electricity only/S | Hydro plants | Reservoirs (dams) | Electricity only | S | bar: Efficiency 2010 to Efficiency 2050
|  |  | XS | Hydro plants/Reservoirs (dams)/Electricity only/XS | Hydro plants | Reservoirs (dams) | Electricity only | XS | bar: Efficiency 2010 to Efficiency 2050
Pump storage | Pump storage | Electricity only | L | Pump storage/Pump storage/Electricity only/L | Pump storage | Pump storage | Electricity only | L | 0.77 | 0.77 | 0.77 | 0.77001 | 0.77001 | 0.77001 | 0.77001 | 0.77002 | 0.77002 | 0.77002 | 0.77003 | 0.77003 | 0.77003 | 0.77004 | 0.77004 | 0.77005 | 0.77005 | 0.77006 | 0.77006 | 0.77007 | 0.77007 | 0.77008 | 0.77008 | 0.77009 | 0.7701 | 0.7701 | 0.77011 | 0.77012 | 0.77013 | 0.77014 | 0.77015 | 0.77016 | 0.77017 | 0.77018 | 0.77019 | 0.7702 | 0.77021 | 0.77022 | 0.77024 | 0.77025 | 0.77027
|  |  | M | Pump storage/Pump storage/Electricity only/M | Pump storage | Pump storage | Electricity only | M | 0.75 | 0.75 | 0.75 | 0.75 | 0.75001 | 0.75001 | 0.75001 | 0.75001 | 0.75001 | 0.75002 | 0.75002 | 0.75002 | 0.75003 | 0.75003 | 0.75003 | 0.75004 | 0.75005 | 0.75005 | 0.75006 | 0.75006 | 0.75007 | 0.75008 | 0.75009 | 0.7501 | 0.75011 | 0.75013 | 0.75014 | 0.75016 | 0.75017 | 0.75019 | 0.75022 | 0.75024 | 0.75026 | 0.75029 | 0.75032 | 0.75036 | 0.7504 | 0.75044 | 0.75048 | 0.75054 | 0.75059
|  |  | S | Pump storage/Pump storage/Electricity only/S | Pump storage | Pump storage | Electricity only | S | 0.71 | 0.71 | 0.71 | 0.71 | 0.71 | 0.71 | 0.71 | 0.71 | 0.71001 | 0.71001 | 0.71001 | 0.71001 | 0.71001 | 0.71001 | 0.71002 | 0.71002 | 0.71002 | 0.71003 | 0.71003 | 0.71004 | 0.71004 | 0.71005 | 0.71006 | 0.71007 | 0.71008 | 0.71009 | 0.71011 | 0.71013 | 0.71015 | 0.71017 | 0.7102 | 0.71023 | 0.71027 | 0.71031 | 0.71036 | 0.71041 | 0.71048 | 0.71055 | 0.71064 | 0.71074 | 0.71085
|  |  | XS | Pump storage/Pump storage/Electricity only/XS | Pump storage | Pump storage | Electricity only | XS | 0.68 | 0.68 | 0.68 | 0.68 | 0.68 | 0.68 | 0.68 | 0.68 | 0.68 | 0.68 | 0.68 | 0.68 | 0.68 | 0.68 | 0.68001 | 0.68001 | 0.68001 | 0.68001 | 0.68001 | 0.68002 | 0.68002 | 0.68003 | 0.68003 | 0.68004 | 0.68005 | 0.68006 | 0.68007 | 0.68009 | 0.68011 | 0.68013 | 0.68016 | 0.68019 | 0.68023 | 0.68028 | 0.68035 | 0.68042 | 0.68051 | 0.68062 | 0.68075 | 0.68091 | 0.68109
Type | Technology | Co-generation | Size | [5 empty] | Efficiency 2010: Own consumption
[9 empty] | 2010 | 2011 | 2012 | 2013 | 2014 | 2015 | 2016 | 2017 | 2018 | 2019 | 2020 | 2021 | 2022 | 2023 | 2024 | 2025 | 2026 | 2027 | 2028 | 2029 | 2030 | 2031 | 2032 | 2033 | 2034 | 2035 | 2036 | 2037 | 2038 | 2039 | 2040 | 2041 | 2042 | 2043 | 2044 | 2045 | 2046 | 2047 | 2048 | 2049 | 2050
Nuclear power plants | Nuclear - current | Electricity only | L | Nuclear power plants/Nuclear - current/Electricity only/L | Nuclear power plants | Nuclear - current | Electricity only | L | 0.044 | 0.044 | 0.044 | 0.044 | 0.044 | 0.044 | 0.044 | 0.044 | 0.044 | 0.044 | 0.044 | 0.044 | 0.044 | 0.044 | 0.044 | 0.044 | 0.044 | 0.044 | 0.044 | 0.044 | 0.044 | 0.044 | 0.044 | 0.044 | 0.044 | 0.044 | 0.044 | 0.044 | 0.044 | 0.044 | 0.044 | 0.044 | 0.044 | 0.044 | 0.044 | 0.044 | 0.044 | 0.044 | 0.044 | 0.044 | 0.044
|  |  | M | Nuclear power plants/Nuclear - current/Electricity only/M | Nuclear power plants | Nuclear - current | Electricity only | M | 0.066 | 0.066 | 0.066 | 0.066 | 0.066 | 0.066 | 0.066 | 0.066 | 0.066 | 0.066 | 0.066 | 0.066 | 0.066 | 0.066 | 0.066 | 0.066 | 0.066 | 0.066 | 0.066 | 0.066 | 0.066 | 0.066 | 0.066 | 0.066 | 0.066 | 0.066 | 0.066 | 0.066 | 0.066 | 0.066 | 0.066 | 0.066 | 0.066 | 0.066 | 0.066 | 0.066 | 0.066 | 0.066 | 0.066 | 0.066 | 0.066
| Nuclear III | Electricity only | L | Nuclear power plants/Nuclear III/Electricity only/L | Nuclear power plants | Nuclear III | Electricity only | L | 0.04048 | 0.04048 | 0.04048 | 0.04048 | 0.04048 | 0.04048 | 0.04048 | 0.04048 | 0.04048 | 0.04048 | 0.04048 | 0.04048 | 0.04048 | 0.04048 | 0.04048 | 0.04048 | 0.04048 | 0.04048 | 0.04048 | 0.04048 | 0.04048 | 0.04048 | 0.04048 | 0.04048 | 0.04048 | 0.04048 | 0.04048 | 0.04048 | 0.04048 | 0.04048 | 0.04048 | 0.04048 | 0.04048 | 0.04048 | 0.04048 | 0.04048 | 0.04048 | 0.04048 | 0.04048 | 0.04048 | 0.04048
|  |  | M | Nuclear power plants/Nuclear III/Electricity only/M | Nuclear power plants | Nuclear III | Electricity only | M | 0.0594 | 0.0594 | 0.0594 | 0.0594 | 0.0594 | 0.0594 | 0.0594 | 0.0594 | 0.0594 | 0.0594 | 0.0594 | 0.0594 | 0.0594 | 0.0594 | 0.0594 | 0.0594 | 0.0594 | 0.0594 | 0.0594 | 0.0594 | 0.0594 | 0.0594 | 0.0594 | 0.0594 | 0.0594 | 0.0594 | 0.0594 | 0.0594 | 0.0594 | 0.0594 | 0.0594 | 0.0594 | 0.0594 | 0.0594 | 0.0594 | 0.0594 | 0.0594 | 0.0594 | 0.0594 | 0.0594 | 0.0594
|  |  | S | Nuclear power plants/Nuclear III/Electricity only/S | Nuclear power plants | Nuclear III | Electricity only | S | [15 empty] | 0.060588 | 0.060588 | 0.060588 | 0.060588 | 0.060588 | 0.060588 | 0.060588 | 0.060588 | 0.060588 | 0.060588 | 0.060588 | 0.060588 | 0.060588 | 0.060588 | 0.060588 | 0.060588 | 0.060588 | 0.060588 | 0.060588 | 0.060588 | 0.060588 | 0.060588 | 0.060588 | 0.060588 | 0.060588 | 0.060588
| Nuclear IV | Electricity only | L | Nuclear power plants/Nuclear IV/Electricity only/L | Nuclear power plants | Nuclear IV | Electricity only | L | Own consumption 2035: 0.038456; Own consumption 2036: 0.038456; Own consumption 2037: 0.038456; Own consumption 2038: 0.038456; Own consumption 2039: 0.038456; Own consumption 2040: 0.038456; Own consumption 2041: 0.038456; Own consumption 2042: 0.038456; Own consumption 2043: 0.038456; Own consumption 2044: 0.038456; Own consumption 2045: 0.038456; Own consumption 2046: 0.038456; Own consumption 2047: 0.038456; Own consumption 2048: 0.038456; Own consumption 2049: 0.038456; Own consumption 2050: 0.038456
|  |  | M | Nuclear power plants/Nuclear IV/Electricity only/M | Nuclear power plants | Nuclear IV | Electricity only | M | Own consumption 2035: 0.05643; Own consumption 2036: 0.05643; Own consumption 2037: 0.05643; Own consumption 2038: 0.05643; Own consumption 2039: 0.05643; Own consumption 2040: 0.05643; Own consumption 2041: 0.05643; Own consumption 2042: 0.05643; Own consumption 2043: 0.05643; Own consumption 2044: 0.05643; Own consumption 2045: 0.05643; Own consumption 2046: 0.05643; Own consumption 2047: 0.05643; Own consumption 2048: 0.05643; Own consumption 2049: 0.05643; Own consumption 2050: 0.05643
Coal fired power plants | Integrated gasification combined cycle | Electricity only | L | Coal fired power plants/Integrated gasification combined cycle/Electricity only/L | Coal fired power plants | Integrated gasification combined cycle | Electricity only | L | 0.06 | 0.06 | 0.06 | 0.06 | 0.06 | 0.06 | 0.06 | 0.06 | 0.06 | 0.06 | 0.06 | 0.06 | 0.06 | 0.06 | 0.06 | 0.06 | 0.06 | 0.06 | 0.06 | 0.06 | 0.06 | 0.06 | 0.06 | 0.06 | 0.06 | 0.06 | 0.06 | 0.06 | 0.06 | 0.06 | 0.06 | 0.06 | 0.06 | 0.06 | 0.06 | 0.06 | 0.06 | 0.06 | 0.06 | 0.06 | 0.06
|  |  | M | Coal fired power plants/Integrated gasification combined cycle/Electricity only/M | Coal fired power plants | Integrated gasification combined cycle | Electricity only | M | 0.063 | 0.063 | 0.063 | 0.063 | 0.063 | 0.063 | 0.063 | 0.063 | 0.063 | 0.063 | 0.063 | 0.063 | 0.063 | 0.063 | 0.063 | 0.063 | 0.063 | 0.063 | 0.063 | 0.063 | 0.063 | 0.063 | 0.063 | 0.063 | 0.063 | 0.063 | 0.063 | 0.063 | 0.063 | 0.063 | 0.063 | 0.063 | 0.063 | 0.063 | 0.063 | 0.063 | 0.063 | 0.063 | 0.063 | 0.063 | 0.063
|  | CHP | L | Coal fired power plants/Integrated gasification combined cycle/CHP/L | Coal fired power plants | Integrated gasification combined cycle | CHP | L | 0.066 | 0.066 | 0.066 | 0.066 | 0.066 | 0.066 | 0.066 | 0.066 | 0.066 | 0.066 | 0.066 | 0.066 | 0.066 | 0.066 | 0.066 | 0.066 | 0.066 | 0.066 | 0.066 | 0.066 | 0.066 | 0.066 | 0.066 | 0.066 | 0.066 | 0.066 | 0.066 | 0.066 | 0.066 | 0.066 | 0.066 | 0.066 | 0.066 | 0.066 | 0.066 | 0.066 | 0.066 | 0.066 | 0.066 | 0.066 | 0.066
|  |  | M | Coal fired power plants/Integrated gasification combined cycle/CHP/M | Coal fired power plants | Integrated gasification combined cycle | CHP | M | 0.0693 | 0.0693 | 0.0693 | 0.0693 | 0.0693 | 0.0693 | 0.0693 | 0.0693 | 0.0693 | 0.0693 | 0.0693 | 0.0693 | 0.0693 | 0.0693 | 0.0693 | 0.0693 | 0.0693 | 0.0693 | 0.0693 | 0.0693 | 0.0693 | 0.0693 | 0.0693 | 0.0693 | 0.0693 | 0.0693 | 0.0693 | 0.0693 | 0.0693 | 0.0693 | 0.0693 | 0.0693 | 0.0693 | 0.0693 | 0.0693 | 0.0693 | 0.0693 | 0.0693 | 0.0693 | 0.0693 | 0.0693
|  | Electricity only with CCS | L | Coal fired power plants/Integrated gasification combined cycle/Electricity only with CCS/L | Coal fired power plants | Integrated gasification combined cycle | Electricity only with CCS | L | Own consumption 2031: 0.21; Own consumption 2032: 0.21; Own consumption 2033: 0.21; Own consumption 2034: 0.21; Own consumption 2035: 0.21; Own consumption 2036: 0.21; Own consumption 2037: 0.21; Own consumption 2038: 0.21; Own consumption 2039: 0.21; Own consumption 2040: 0.21; Own consumption 2041: 0.21; Own consumption 2042: 0.21; Own consumption 2043: 0.21; Own consumption 2044: 0.21; Own consumption 2045: 0.21; Own consumption 2046: 0.21; Own consumption 2047: 0.21; Own consumption 2048: 0.21; Own consumption 2049: 0.21; Own consumption 2050: 0.21
|  |  | M | Coal fired power plants/Integrated gasification combined cycle/Electricity only with CCS/M | Coal fired power plants | Integrated gasification combined cycle | Electricity only with CCS | M | Own consumption 2031: 0.2205; Own consumption 2032: 0.2205; Own consumption 2033: 0.2205; Own consumption 2034: 0.2205; Own consumption 2035: 0.2205; Own consumption 2036: 0.2205; Own consumption 2037: 0.2205; Own consumption 2038: 0.2205; Own consumption 2039: 0.2205; Own consumption 2040: 0.2205; Own consumption 2041: 0.2205; Own consumption 2042: 0.2205; Own consumption 2043: 0.2205; Own consumption 2044: 0.2205; Own consumption 2045: 0.2205; Own consumption 2046: 0.2205; Own consumption 2047: 0.2205; Own consumption 2048: 0.2205; Own consumption 2049: 0.2205; Own consumption 2050: 0.2205
|  | CHP with CCS | L | Coal fired power plants/Integrated gasification combined cycle/CHP with CCS/L | Coal fired power plants | Integrated gasification combined cycle | CHP with CCS | L | Own consumption 2031: 0.231; Own consumption 2032: 0.231; Own consumption 2033: 0.231; Own consumption 2034: 0.231; Own consumption 2035: 0.231; Own consumption 2036: 0.231; Own consumption 2037: 0.231; Own consumption 2038: 0.231; Own consumption 2039: 0.231; Own consumption 2040: 0.231; Own consumption 2041: 0.231; Own consumption 2042: 0.231; Own consumption 2043: 0.231; Own consumption 2044: 0.231; Own consumption 2045: 0.231; Own consumption 2046: 0.231; Own consumption 2047: 0.231; Own consumption 2048: 0.231; Own consumption 2049: 0.231; Own consumption 2050: 0.231
|  |  | M | Coal fired power plants/Integrated gasification combined cycle/CHP with CCS/M | Coal fired power plants | Integrated gasification combined cycle | CHP with CCS | M | Own consumption 2031: 0.24255; Own consumption 2032: 0.24255; Own consumption 2033: 0.24255; Own consumption 2034: 0.24255; Own consumption 2035: 0.24255; Own consumption 2036: 0.24255; Own consumption 2037: 0.24255; Own consumption 2038: 0.24255; Own consumption 2039: 0.24255; Own consumption 2040: 0.24255; Own consumption 2041: 0.24255; Own consumption 2042: 0.24255; Own consumption 2043: 0.24255; Own consumption 2044: 0.24255; Own consumption 2045: 0.24255; Own consumption 2046: 0.24255; Own consumption 2047: 0.24255; Own consumption 2048: 0.24255; Own consumption 2049: 0.24255; Own consumption 2050: 0.24255
| Supercritical steam turbine | Electricity only | L | Coal fired power plants/Supercritical steam turbine/Electricity only/L | Coal fired power plants | Supercritical steam turbine | Electricity only | L | 0.05 | 0.05 | 0.05 | 0.05 | 0.05 | 0.05 | 0.05 | 0.05 | 0.05 | 0.05 | 0.05 | 0.05 | 0.05 | 0.05 | 0.05 | 0.05 | 0.05 | 0.05 | 0.05 | 0.05 | 0.05 | 0.05 | 0.05 | 0.05 | 0.05 | 0.05 | 0.05 | 0.05 | 0.05 | 0.05 | 0.05 | 0.05 | 0.05 | 0.05 | 0.05 | 0.05 | 0.05 | 0.05 | 0.05 | 0.05 | 0.05
|  |  | M | Coal fired power plants/Supercritical steam turbine/Electricity only/M | Coal fired power plants | Supercritical steam turbine | Electricity only | M | 0.0525 | 0.0525 | 0.0525 | 0.0525 | 0.0525 | 0.0525 | 0.0525 | 0.0525 | 0.0525 | 0.0525 | 0.0525 | 0.0525 | 0.0525 | 0.0525 | 0.0525 | 0.0525 | 0.0525 | 0.0525 | 0.0525 | 0.0525 | 0.0525 | 0.0525 | 0.0525 | 0.0525 | 0.0525 | 0.0525 | 0.0525 | 0.0525 | 0.0525 | 0.0525 | 0.0525 | 0.0525 | 0.0525 | 0.0525 | 0.0525 | 0.0525 | 0.0525 | 0.0525 | 0.0525 | 0.0525 | 0.0525
|  | CHP | L | Coal fired power plants/Supercritical steam turbine/CHP/L | Coal fired power plants | Supercritical steam turbine | CHP | L | 0.055 | 0.055 | 0.055 | 0.055 | 0.055 | 0.055 | 0.055 | 0.055 | 0.055 | 0.055 | 0.055 | 0.055 | 0.055 | 0.055 | 0.055 | 0.055 | 0.055 | 0.055 | 0.055 | 0.055 | 0.055 | 0.055 | 0.055 | 0.055 | 0.055 | 0.055 | 0.055 | 0.055 | 0.055 | 0.055 | 0.055 | 0.055 | 0.055 | 0.055 | 0.055 | 0.055 | 0.055 | 0.055 | 0.055 | 0.055 | 0.055
|  |  | M | Coal fired power plants/Supercritical steam turbine/CHP/M | Coal fired power plants | Supercritical steam turbine | CHP | M | 0.05775 | 0.05775 | 0.05775 | 0.05775 | 0.05775 | 0.05775 | 0.05775 | 0.05775 | 0.05775 | 0.05775 | 0.05775 | 0.05775 | 0.05775 | 0.05775 | 0.05775 | 0.05775 | 0.05775 | 0.05775 | 0.05775 | 0.05775 | 0.05775 | 0.05775 | 0.05775 | 0.05775 | 0.05775 | 0.05775 | 0.05775 | 0.05775 | 0.05775 | 0.05775 | 0.05775 | 0.05775 | 0.05775 | 0.05775 | 0.05775 | 0.05775 | 0.05775 | 0.05775 | 0.05775 | 0.05775 | 0.05775
|  | Electricity only with CCS | L | Coal fired power plants/Supercritical steam turbine/Electricity only with CCS/L | Coal fired power plants | Supercritical steam turbine | Electricity only with CCS | L | Own consumption 2031: 0.2125; Own consumption 2032: 0.2125; Own consumption 2033: 0.2125; Own consumption 2034: 0.2125; Own consumption 2035: 0.2125; Own consumption 2036: 0.2125; Own consumption 2037: 0.2125; Own consumption 2038: 0.2125; Own consumption 2039: 0.2125; Own consumption 2040: 0.2125; Own consumption 2041: 0.2125; Own consumption 2042: 0.2125; Own consumption 2043: 0.2125; Own consumption 2044: 0.2125; Own consumption 2045: 0.2125; Own consumption 2046: 0.2125; Own consumption 2047: 0.2125; Own consumption 2048: 0.2125; Own consumption 2049: 0.2125; Own consumption 2050: 0.2125
|  |  | M | Coal fired power plants/Supercritical steam turbine/Electricity only with CCS/M | Coal fired power plants | Supercritical steam turbine | Electricity only with CCS | M | Own consumption 2031: 0.22313; Own consumption 2032: 0.22313; Own consumption 2033: 0.22313; Own consumption 2034: 0.22313; Own consumption 2035: 0.22313; Own consumption 2036: 0.22313; Own consumption 2037: 0.22313; Own consumption 2038: 0.22313; Own consumption 2039: 0.22313; Own consumption 2040: 0.22313; Own consumption 2041: 0.22313; Own consumption 2042: 0.22313; Own consumption 2043: 0.22313; Own consumption 2044: 0.22313; Own consumption 2045: 0.22313; Own consumption 2046: 0.22313; Own consumption 2047: 0.22313; Own consumption 2048: 0.22313; Own consumption 2049: 0.22313; Own consumption 2050: 0.22313
|  | CHP with CCS | L | Coal fired power plants/Supercritical steam turbine/CHP with CCS/L | Coal fired power plants | Supercritical steam turbine | CHP with CCS | L | Own consumption 2031: 0.23375; Own consumption 2032: 0.23375; Own consumption 2033: 0.23375; Own consumption 2034: 0.23375; Own consumption 2035: 0.23375; Own consumption 2036: 0.23375; Own consumption 2037: 0.23375; Own consumption 2038: 0.23375; Own consumption 2039: 0.23375; Own consumption 2040: 0.23375; Own consumption 2041: 0.23375; Own consumption 2042: 0.23375; Own consumption 2043: 0.23375; Own consumption 2044: 0.23375; Own consumption 2045: 0.23375; Own consumption 2046: 0.23375; Own consumption 2047: 0.23375; Own consumption 2048: 0.23375; Own consumption 2049: 0.23375; Own consumption 2050: 0.23375
|  |  | M | Coal fired power plants/Supercritical steam turbine/CHP with CCS/M | Coal fired power plants | Supercritical steam turbine | CHP with CCS | M | Own consumption 2031: 0.24544; Own consumption 2032: 0.24544; Own consumption 2033: 0.24544; Own consumption 2034: 0.24544; Own consumption 2035: 0.24544; Own consumption 2036: 0.24544; Own consumption 2037: 0.24544; Own consumption 2038: 0.24544; Own consumption 2039: 0.24544; Own consumption 2040: 0.24544; Own consumption 2041: 0.24544; Own consumption 2042: 0.24544; Own consumption 2043: 0.24544; Own consumption 2044: 0.24544; Own consumption 2045: 0.24544; Own consumption 2046: 0.24544; Own consumption 2047: 0.24544; Own consumption 2048: 0.24544; Own consumption 2049: 0.24544; Own consumption 2050: 0.24544
| Fluidized bed combustion | Electricity only | L | Coal fired power plants/Fluidized bed combustion/Electricity only/L | Coal fired power plants | Fluidized bed combustion | Electricity only | L | 0.047 | 0.047 | 0.047 | 0.047 | 0.047 | 0.047 | 0.047 | 0.047 | 0.047 | 0.047 | 0.047 | 0.047 | 0.047 | 0.047 | 0.047 | 0.047 | 0.047 | 0.047 | 0.047 | 0.047 | 0.047 | 0.047 | 0.047 | 0.047 | 0.047 | 0.047 | 0.047 | 0.047 | 0.047 | 0.047 | 0.047 | 0.047 | 0.047 | 0.047 | 0.047 | 0.047 | 0.047 | 0.047 | 0.047 | 0.047 | 0.047
|  |  | M | Coal fired power plants/Fluidized bed combustion/Electricity only/M | Coal fired power plants | Fluidized bed combustion | Electricity only | M | 0.04935 | 0.04935 | 0.04935 | 0.04935 | 0.04935 | 0.04935 | 0.04935 | 0.04935 | 0.04935 | 0.04935 | 0.04935 | 0.04935 | 0.04935 | 0.04935 | 0.04935 | 0.04935 | 0.04935 | 0.04935 | 0.04935 | 0.04935 | 0.04935 | 0.04935 | 0.04935 | 0.04935 | 0.04935 | 0.04935 | 0.04935 | 0.04935 | 0.04935 | 0.04935 | 0.04935 | 0.04935 | 0.04935 | 0.04935 | 0.04935 | 0.04935 | 0.04935 | 0.04935 | 0.04935 | 0.04935 | 0.04935
|  |  | S | Coal fired power plants/Fluidized bed combustion/Electricity only/S | Coal fired power plants | Fluidized bed combustion | Electricity only | S | 0.051818 | 0.051818 | 0.051818 | 0.051818 | 0.051818 | 0.051818 | 0.051818 | 0.051818 | 0.051818 | 0.051818 | 0.051818 | 0.051818 | 0.051818 | 0.051818 | 0.051818 | 0.051818 | 0.051818 | 0.051818 | 0.051818 | 0.051818 | 0.051818 | 0.051818 | 0.051818 | 0.051818 | 0.051818 | 0.051818 | 0.051818 | 0.051818 | 0.051818 | 0.051818 | 0.051818 | 0.051818 | 0.051818 | 0.051818 | 0.051818 | 0.051818 | 0.051818 | 0.051818 | 0.051818 | 0.051818 | 0.051818
|  | CHP | L | Coal fired power plants/Fluidized bed combustion/CHP/L | Coal fired power plants | Fluidized bed combustion | CHP | L | 0.0517 | 0.0517 | 0.0517 | 0.0517 | 0.0517 | 0.0517 | 0.0517 | 0.0517 | 0.0517 | 0.0517 | 0.0517 | 0.0517 | 0.0517 | 0.0517 | 0.0517 | 0.0517 | 0.0517 | 0.0517 | 0.0517 | 0.0517 | 0.0517 | 0.0517 | 0.0517 | 0.0517 | 0.0517 | 0.0517 | 0.0517 | 0.0517 | 0.0517 | 0.0517 | 0.0517 | 0.0517 | 0.0517 | 0.0517 | 0.0517 | 0.0517 | 0.0517 | 0.0517 | 0.0517 | 0.0517 | 0.0517
|  |  | M | Coal fired power plants/Fluidized bed combustion/CHP/M | Coal fired power plants | Fluidized bed combustion | CHP | M | 0.054285 | 0.054285 | 0.054285 | 0.054285 | 0.054285 | 0.054285 | 0.054285 | 0.054285 | 0.054285 | 0.054285 | 0.054285 | 0.054285 | 0.054285 | 0.054285 | 0.054285 | 0.054285 | 0.054285 | 0.054285 | 0.054285 | 0.054285 | 0.054285 | 0.054285 | 0.054285 | 0.054285 | 0.054285 | 0.054285 | 0.054285 | 0.054285 | 0.054285 | 0.054285 | 0.054285 | 0.054285 | 0.054285 | 0.054285 | 0.054285 | 0.054285 | 0.054285 | 0.054285 | 0.054285 | 0.054285 | 0.054285
|  |  | S | Coal fired power plants/Fluidized bed combustion/CHP/S | Coal fired power plants | Fluidized bed combustion | CHP | S | 0.056999 | 0.056999 | 0.056999 | 0.056999 | 0.056999 | 0.056999 | 0.056999 | 0.056999 | 0.056999 | 0.056999 | 0.056999 | 0.056999 | 0.056999 | 0.056999 | 0.056999 | 0.056999 | 0.056999 | 0.056999 | 0.056999 | 0.056999 | 0.056999 | 0.056999 | 0.056999 | 0.056999 | 0.056999 | 0.056999 | 0.056999 | 0.056999 | 0.056999 | 0.056999 | 0.056999 | 0.056999 | 0.056999 | 0.056999 | 0.056999 | 0.056999 | 0.056999 | 0.056999 | 0.056999 | 0.056999 | 0.056999
|  | Electricity only with CCS | L | Coal fired power plants/Fluidized bed combustion/Electricity only with CCS/L | Coal fired power plants | Fluidized bed combustion | Electricity only with CCS | L | Own consumption 2031: 0.22325; Own consumption 2032: 0.22325; Own consumption 2033: 0.22325; Own consumption 2034: 0.22325; Own consumption 2035: 0.22325; Own consumption 2036: 0.22325; Own consumption 2037: 0.22325; Own consumption 2038: 0.22325; Own consumption 2039: 0.22325; Own consumption 2040: 0.22325; Own consumption 2041: 0.22325; Own consumption 2042: 0.22325; Own consumption 2043: 0.22325; Own consumption 2044: 0.22325; Own consumption 2045: 0.22325; Own consumption 2046: 0.22325; Own consumption 2047: 0.22325; Own consumption 2048: 0.22325; Own consumption 2049: 0.22325; Own consumption 2050: 0.22325
|  |  | M | Coal fired power plants/Fluidized bed combustion/Electricity only with CCS/M | Coal fired power plants | Fluidized bed combustion | Electricity only with CCS | M | Own consumption 2031: 0.23441; Own consumption 2032: 0.23441; Own consumption 2033: 0.23441; Own consumption 2034: 0.23441; Own consumption 2035: 0.23441; Own consumption 2036: 0.23441; Own consumption 2037: 0.23441; Own consumption 2038: 0.23441; Own consumption 2039: 0.23441; Own consumption 2040: 0.23441; Own consumption 2041: 0.23441; Own consumption 2042: 0.23441; Own consumption 2043: 0.23441; Own consumption 2044: 0.23441; Own consumption 2045: 0.23441; Own consumption 2046: 0.23441; Own consumption 2047: 0.23441; Own consumption 2048: 0.23441; Own consumption 2049: 0.23441; Own consumption 2050: 0.23441
|  | CHP with CCS | L | Coal fired power plants/Fluidized bed combustion/CHP with CCS/L | Coal fired power plants | Fluidized bed combustion | CHP with CCS | L | Own consumption 2031: 0.24558; Own consumption 2032: 0.24558; Own consumption 2033: 0.24558; Own consumption 2034: 0.24558; Own consumption 2035: 0.24558; Own consumption 2036: 0.24558; Own consumption 2037: 0.24558; Own consumption 2038: 0.24558; Own consumption 2039: 0.24558; Own consumption 2040: 0.24558; Own consumption 2041: 0.24558; Own consumption 2042: 0.24558; Own consumption 2043: 0.24558; Own consumption 2044: 0.24558; Own consumption 2045: 0.24558; Own consumption 2046: 0.24558; Own consumption 2047: 0.24558; Own consumption 2048: 0.24558; Own consumption 2049: 0.24558; Own consumption 2050: 0.24558
|  |  | M | Coal fired power plants/Fluidized bed combustion/CHP with CCS/M | Coal fired power plants | Fluidized bed combustion | CHP with CCS | M | Own consumption 2031: 0.25785; Own consumption 2032: 0.25785; Own consumption 2033: 0.25785; Own consumption 2034: 0.25785; Own consumption 2035: 0.25785; Own consumption 2036: 0.25785; Own consumption 2037: 0.25785; Own consumption 2038: 0.25785; Own consumption 2039: 0.25785; Own consumption 2040: 0.25785; Own consumption 2041: 0.25785; Own consumption 2042: 0.25785; Own consumption 2043: 0.25785; Own consumption 2044: 0.25785; Own consumption 2045: 0.25785; Own consumption 2046: 0.25785; Own consumption 2047: 0.25785; Own consumption 2048: 0.25785; Own consumption 2049: 0.25785; Own consumption 2050: 0.25785
| Steam turbine | Electricity only | L | Coal fired power plants/Steam turbine/Electricity only/L | Coal fired power plants | Steam turbine | Electricity only | L | 0.058 | 0.058 | 0.058 | 0.058 | 0.058 | 0.058 | 0.058 | 0.058 | 0.058 | 0.058 | 0.058 | 0.058 | 0.058 | 0.058 | 0.058 | 0.058 | 0.058 | 0.058 | 0.058 | 0.058 | 0.058 | 0.058 | 0.058 | 0.058 | 0.058 | 0.058 | 0.058 | 0.058 | 0.058 | 0.058 | 0.058 | 0.058 | 0.058 | 0.058 | 0.058 | 0.058 | 0.058 | 0.058 | 0.058 | 0.058 | 0.058
|  |  | M | Coal fired power plants/Steam turbine/Electricity only/M | Coal fired power plants | Steam turbine | Electricity only | M | 0.0609 | 0.0609 | 0.0609 | 0.0609 | 0.0609 | 0.0609 | 0.0609 | 0.0609 | 0.0609 | 0.0609 | 0.0609 | 0.0609 | 0.0609 | 0.0609 | 0.0609 | 0.0609 | 0.0609 | 0.0609 | 0.0609 | 0.0609 | 0.0609 | 0.0609 | 0.0609 | 0.0609 | 0.0609 | 0.0609 | 0.0609 | 0.0609 | 0.0609 | 0.0609 | 0.0609 | 0.0609 | 0.0609 | 0.0609 | 0.0609 | 0.0609 | 0.0609 | 0.0609 | 0.0609 | 0.0609 | 0.0609
|  |  | S | Coal fired power plants/Steam turbine/Electricity only/S | Coal fired power plants | Steam turbine | Electricity only | S | 0.063945 | 0.063945 | 0.063945 | 0.063945 | 0.063945 | 0.063945 | 0.063945 | 0.063945 | 0.063945 | 0.063945 | 0.063945 | 0.063945 | 0.063945 | 0.063945 | 0.063945 | 0.063945 | 0.063945 | 0.063945 | 0.063945 | 0.063945 | 0.063945 | 0.063945 | 0.063945 | 0.063945 | 0.063945 | 0.063945 | 0.063945 | 0.063945 | 0.063945 | 0.063945 | 0.063945 | 0.063945 | 0.063945 | 0.063945 | 0.063945 | 0.063945 | 0.063945 | 0.063945 | 0.063945 | 0.063945 | 0.063945
|  |  | XS | Coal fired power plants/Steam turbine/Electricity only/XS | Coal fired power plants | Steam turbine | Electricity only | XS | 0.067142 | 0.067142 | 0.067142 | 0.067142 | 0.067142 | 0.067142 | 0.067142 | 0.067142 | 0.067142 | 0.067142 | 0.067142 | 0.067142 | 0.067142 | 0.067142 | 0.067142 | 0.067142 | 0.067142 | 0.067142 | 0.067142 | 0.067142 | 0.067142 | 0.067142 | 0.067142 | 0.067142 | 0.067142 | 0.067142 | 0.067142 | 0.067142 | 0.067142 | 0.067142 | 0.067142 | 0.067142 | 0.067142 | 0.067142 | 0.067142 | 0.067142 | 0.067142 | 0.067142 | 0.067142 | 0.067142 | 0.067142
|  | CHP | L | Coal fired power plants/Steam turbine/CHP/L | Coal fired power plants | Steam turbine | CHP | L | 0.0638 | 0.0638 | 0.0638 | 0.0638 | 0.0638 | 0.0638 | 0.0638 | 0.0638 | 0.0638 | 0.0638 | 0.0638 | 0.0638 | 0.0638 | 0.0638 | 0.0638 | 0.0638 | 0.0638 | 0.0638 | 0.0638 | 0.0638 | 0.0638 | 0.0638 | 0.0638 | 0.0638 | 0.0638 | 0.0638 | 0.0638 | 0.0638 | 0.0638 | 0.0638 | 0.0638 | 0.0638 | 0.0638 | 0.0638 | 0.0638 | 0.0638 | 0.0638 | 0.0638 | 0.0638 | 0.0638 | 0.0638
|  |  | M | Coal fired power plants/Steam turbine/CHP/M | Coal fired power plants | Steam turbine | CHP | M | 0.06699 | 0.06699 | 0.06699 | 0.06699 | 0.06699 | 0.06699 | 0.06699 | 0.06699 | 0.06699 | 0.06699 | 0.06699 | 0.06699 | 0.06699 | 0.06699 | 0.06699 | 0.06699 | 0.06699 | 0.06699 | 0.06699 | 0.06699 | 0.06699 | 0.06699 | 0.06699 | 0.06699 | 0.06699 | 0.06699 | 0.06699 | 0.06699 | 0.06699 | 0.06699 | 0.06699 | 0.06699 | 0.06699 | 0.06699 | 0.06699 | 0.06699 | 0.06699 | 0.06699 | 0.06699 | 0.06699 | 0.06699
|  |  | S | Coal fired power plants/Steam turbine/CHP/S | Coal fired power plants | Steam turbine | CHP | S | 0.07034 | 0.07034 | 0.07034 | 0.07034 | 0.07034 | 0.07034 | 0.07034 | 0.07034 | 0.07034 | 0.07034 | 0.07034 | 0.07034 | 0.07034 | 0.07034 | 0.07034 | 0.07034 | 0.07034 | 0.07034 | 0.07034 | 0.07034 | 0.07034 | 0.07034 | 0.07034 | 0.07034 | 0.07034 | 0.07034 | 0.07034 | 0.07034 | 0.07034 | 0.07034 | 0.07034 | 0.07034 | 0.07034 | 0.07034 | 0.07034 | 0.07034 | 0.07034 | 0.07034 | 0.07034 | 0.07034 | 0.07034
|  |  | XS | Coal fired power plants/Steam turbine/CHP/XS | Coal fired power plants | Steam turbine | CHP | XS | 0.073856 | 0.073856 | 0.073856 | 0.073856 | 0.073856 | 0.073856 | 0.073856 | 0.073856 | 0.073856 | 0.073856 | 0.073856 | 0.073856 | 0.073856 | 0.073856 | 0.073856 | 0.073856 | 0.073856 | 0.073856 | 0.073856 | 0.073856 | 0.073856 | 0.073856 | 0.073856 | 0.073856 | 0.073856 | 0.073856 | 0.073856 | 0.073856 | 0.073856 | 0.073856 | 0.073856 | 0.073856 | 0.073856 | 0.073856 | 0.073856 | 0.073856 | 0.073856 | 0.073856 | 0.073856 | 0.073856 | 0.073856
|  | Electricity only with CCS | L | Coal fired power plants/Steam turbine/Electricity only with CCS/L | Coal fired power plants | Steam turbine | Electricity only with CCS | L | Own consumption 2031: 0.2291; Own consumption 2032: 0.2291; Own consumption 2033: 0.2291; Own consumption 2034: 0.2291; Own consumption 2035: 0.2291; Own consumption 2036: 0.2291; Own consumption 2037: 0.2291; Own consumption 2038: 0.2291; Own consumption 2039: 0.2291; Own consumption 2040: 0.2291; Own consumption 2041: 0.2291; Own consumption 2042: 0.2291; Own consumption 2043: 0.2291; Own consumption 2044: 0.2291; Own consumption 2045: 0.2291; Own consumption 2046: 0.2291; Own consumption 2047: 0.2291; Own consumption 2048: 0.2291; Own consumption 2049: 0.2291; Own consumption 2050: 0.2291
|  |  | M | Coal fired power plants/Steam turbine/Electricity only with CCS/M | Coal fired power plants | Steam turbine | Electricity only with CCS | M | Own consumption 2031: 0.24056; Own consumption 2032: 0.24056; Own consumption 2033: 0.24056; Own consumption 2034: 0.24056; Own consumption 2035: 0.24056; Own consumption 2036: 0.24056; Own consumption 2037: 0.24056; Own consumption 2038: 0.24056; Own consumption 2039: 0.24056; Own consumption 2040: 0.24056; Own consumption 2041: 0.24056; Own consumption 2042: 0.24056; Own consumption 2043: 0.24056; Own consumption 2044: 0.24056; Own consumption 2045: 0.24056; Own consumption 2046: 0.24056; Own consumption 2047: 0.24056; Own consumption 2048: 0.24056; Own consumption 2049: 0.24056; Own consumption 2050: 0.24056
|  | CHP with CCS | L | Coal fired power plants/Steam turbine/CHP with CCS/L | Coal fired power plants | Steam turbine | CHP with CCS | L | Own consumption 2031: 0.25201; Own consumption 2032: 0.25201; Own consumption 2033: 0.25201; Own consumption 2034: 0.25201; Own consumption 2035: 0.25201; Own consumption 2036: 0.25201; Own consumption 2037: 0.25201; Own consumption 2038: 0.25201; Own consumption 2039: 0.25201; Own consumption 2040: 0.25201; Own consumption 2041: 0.25201; Own consumption 2042: 0.25201; Own consumption 2043: 0.25201; Own consumption 2044: 0.25201; Own consumption 2045: 0.25201; Own consumption 2046: 0.25201; Own consumption 2047: 0.25201; Own consumption 2048: 0.25201; Own consumption 2049: 0.25201; Own consumption 2050: 0.25201
|  |  | M | Coal fired power plants/Steam turbine/CHP with CCS/M | Coal fired power plants | Steam turbine | CHP with CCS | M | Own consumption 2031: 0.26461; Own consumption 2032: 0.26461; Own consumption 2033: 0.26461; Own consumption 2034: 0.26461; Own consumption 2035: 0.26461; Own consumption 2036: 0.26461; Own consumption 2037: 0.26461; Own consumption 2038: 0.26461; Own consumption 2039: 0.26461; Own consumption 2040: 0.26461; Own consumption 2041: 0.26461; Own consumption 2042: 0.26461; Own consumption 2043: 0.26461; Own consumption 2044: 0.26461; Own consumption 2045: 0.26461; Own consumption 2046: 0.26461; Own consumption 2047: 0.26461; Own consumption 2048: 0.26461; Own consumption 2049: 0.26461; Own consumption 2050: 0.26461
Lignite fired power plants | Integrated gasification combined cycle | Electricity only | L | Lignite fired power plants/Integrated gasification combined cycle/Electricity only/L | Lignite fired power plants | Integrated gasification combined cycle | Electricity only | L | 0.08 | 0.08 | 0.08 | 0.08 | 0.08 | 0.08 | 0.08 | 0.08 | 0.08 | 0.08 | 0.08 | 0.08 | 0.08 | 0.08 | 0.08 | 0.08 | 0.08 | 0.08 | 0.08 | 0.08 | 0.08 | 0.08 | 0.08 | 0.08 | 0.08 | 0.08 | 0.08 | 0.08 | 0.08 | 0.08 | 0.08 | 0.08 | 0.08 | 0.08 | 0.08 | 0.08 | 0.08 | 0.08 | 0.08 | 0.08 | 0.08
|  |  | M | Lignite fired power plants/Integrated gasification combined cycle/Electricity only/M | Lignite fired power plants | Integrated gasification combined cycle | Electricity only | M | 0.084 | 0.084 | 0.084 | 0.084 | 0.084 | 0.084 | 0.084 | 0.084 | 0.084 | 0.084 | 0.084 | 0.084 | 0.084 | 0.084 | 0.084 | 0.084 | 0.084 | 0.084 | 0.084 | 0.084 | 0.084 | 0.084 | 0.084 | 0.084 | 0.084 | 0.084 | 0.084 | 0.084 | 0.084 | 0.084 | 0.084 | 0.084 | 0.084 | 0.084 | 0.084 | 0.084 | 0.084 | 0.084 | 0.084 | 0.084 | 0.084
|  | CHP | L | Lignite fired power plants/Integrated gasification combined cycle/CHP/L | Lignite fired power plants | Integrated gasification combined cycle | CHP | L | [10 empty] | 0.088 | 0.088 | 0.088 | 0.088 | 0.088 | 0.088 | 0.088 | 0.088 | 0.088 | 0.088 | 0.088 | 0.088 | 0.088 | 0.088 | 0.088 | 0.088 | 0.088 | 0.088 | 0.088 | 0.088 | 0.088 | 0.088 | 0.088 | 0.088 | 0.088 | 0.088 | 0.088 | 0.088 | 0.088 | 0.088 | 0.088
|  |  | M | Lignite fired power plants/Integrated gasification combined cycle/CHP/M | Lignite fired power plants | Integrated gasification combined cycle | CHP | M | [10 empty] | 0.0924 | 0.0924 | 0.0924 | 0.0924 | 0.0924 | 0.0924 | 0.0924 | 0.0924 | 0.0924 | 0.0924 | 0.0924 | 0.0924 | 0.0924 | 0.0924 | 0.0924 | 0.0924 | 0.0924 | 0.0924 | 0.0924 | 0.0924 | 0.0924 | 0.0924 | 0.0924 | 0.0924 | 0.0924 | 0.0924 | 0.0924 | 0.0924 | 0.0924 | 0.0924 | 0.0924
|  | Electricity only with CCS | L | Lignite fired power plants/Integrated gasification combined cycle/Electricity only with CCS/L | Lignite fired power plants | Integrated gasification combined cycle | Electricity only with CCS | L | Own consumption 2031: 0.26; Own consumption 2032: 0.26; Own consumption 2033: 0.26; Own consumption 2034: 0.26; Own consumption 2035: 0.26; Own consumption 2036: 0.26; Own consumption 2037: 0.26; Own consumption 2038: 0.26; Own consumption 2039: 0.26; Own consumption 2040: 0.26; Own consumption 2041: 0.26; Own consumption 2042: 0.26; Own consumption 2043: 0.26; Own consumption 2044: 0.26; Own consumption 2045: 0.26; Own consumption 2046: 0.26; Own consumption 2047: 0.26; Own consumption 2048: 0.26; Own consumption 2049: 0.26; Own consumption 2050: 0.26
|  |  | M | Lignite fired power plants/Integrated gasification combined cycle/Electricity only with CCS/M | Lignite fired power plants | Integrated gasification combined cycle | Electricity only with CCS | M | Own consumption 2031: 0.273; Own consumption 2032: 0.273; Own consumption 2033: 0.273; Own consumption 2034: 0.273; Own consumption 2035: 0.273; Own consumption 2036: 0.273; Own consumption 2037: 0.273; Own consumption 2038: 0.273; Own consumption 2039: 0.273; Own consumption 2040: 0.273; Own consumption 2041: 0.273; Own consumption 2042: 0.273; Own consumption 2043: 0.273; Own consumption 2044: 0.273; Own consumption 2045: 0.273; Own consumption 2046: 0.273; Own consumption 2047: 0.273; Own consumption 2048: 0.273; Own consumption 2049: 0.273; Own consumption 2050: 0.273
|  | CHP with CCS | L | Lignite fired power plants/Integrated gasification combined cycle/CHP with CCS/L | Lignite fired power plants | Integrated gasification combined cycle | CHP with CCS | L | Own consumption 2031: 0.286; Own consumption 2032: 0.286; Own consumption 2033: 0.286; Own consumption 2034: 0.286; Own consumption 2035: 0.286; Own consumption 2036: 0.286; Own consumption 2037: 0.286; Own consumption 2038: 0.286; Own consumption 2039: 0.286; Own consumption 2040: 0.286; Own consumption 2041: 0.286; Own consumption 2042: 0.286; Own consumption 2043: 0.286; Own consumption 2044: 0.286; Own consumption 2045: 0.286; Own consumption 2046: 0.286; Own consumption 2047: 0.286; Own consumption 2048: 0.286; Own consumption 2049: 0.286; Own consumption 2050: 0.286
|  |  | M | Lignite fired power plants/Integrated gasification combined cycle/CHP with CCS/M | Lignite fired power plants | Integrated gasification combined cycle | CHP with CCS | M | Own consumption 2031: 0.3003; Own consumption 2032: 0.3003; Own consumption 2033: 0.3003; Own consumption 2034: 0.3003; Own consumption 2035: 0.3003; Own consumption 2036: 0.3003; Own consumption 2037: 0.3003; Own consumption 2038: 0.3003; Own consumption 2039: 0.3003; Own consumption 2040: 0.3003; Own consumption 2041: 0.3003; Own consumption 2042: 0.3003; Own consumption 2043: 0.3003; Own consumption 2044: 0.3003; Own consumption 2045: 0.3003; Own consumption 2046: 0.3003; Own consumption 2047: 0.3003; Own consumption 2048: 0.3003; Own consumption 2049: 0.3003; Own consumption 2050: 0.3003
| Supercritical steam turbine | Electricity only | L | Lignite fired power plants/Supercritical steam turbine/Electricity only/L | Lignite fired power plants | Supercritical steam turbine | Electricity only | L | 0.061 | 0.061 | 0.061 | 0.061 | 0.061 | 0.061 | 0.061 | 0.061 | 0.061 | 0.061 | 0.061 | 0.061 | 0.061 | 0.061 | 0.061 | 0.061 | 0.061 | 0.061 | 0.061 | 0.061 | 0.061 | 0.061 | 0.061 | 0.061 | 0.061 | 0.061 | 0.061 | 0.061 | 0.061 | 0.061 | 0.061 | 0.061 | 0.061 | 0.061 | 0.061 | 0.061 | 0.061 | 0.061 | 0.061 | 0.061 | 0.061
|  |  | M | Lignite fired power plants/Supercritical steam turbine/Electricity only/M | Lignite fired power plants | Supercritical steam turbine | Electricity only | M | 0.06405 | 0.06405 | 0.06405 | 0.06405 | 0.06405 | 0.06405 | 0.06405 | 0.06405 | 0.06405 | 0.06405 | 0.06405 | 0.06405 | 0.06405 | 0.06405 | 0.06405 | 0.06405 | 0.06405 | 0.06405 | 0.06405 | 0.06405 | 0.06405 | 0.06405 | 0.06405 | 0.06405 | 0.06405 | 0.06405 | 0.06405 | 0.06405 | 0.06405 | 0.06405 | 0.06405 | 0.06405 | 0.06405 | 0.06405 | 0.06405 | 0.06405 | 0.06405 | 0.06405 | 0.06405 | 0.06405 | 0.06405
|  | CHP | L | Lignite fired power plants/Supercritical steam turbine/CHP/L | Lignite fired power plants | Supercritical steam turbine | CHP | L | 0.0671 | 0.0671 | 0.0671 | 0.0671 | 0.0671 | 0.0671 | 0.0671 | 0.0671 | 0.0671 | 0.0671 | 0.0671 | 0.0671 | 0.0671 | 0.0671 | 0.0671 | 0.0671 | 0.0671 | 0.0671 | 0.0671 | 0.0671 | 0.0671 | 0.0671 | 0.0671 | 0.0671 | 0.0671 | 0.0671 | 0.0671 | 0.0671 | 0.0671 | 0.0671 | 0.0671 | 0.0671 | 0.0671 | 0.0671 | 0.0671 | 0.0671 | 0.0671 | 0.0671 | 0.0671 | 0.0671 | 0.0671
|  |  | M | Lignite fired power plants/Supercritical steam turbine/CHP/M | Lignite fired power plants | Supercritical steam turbine | CHP | M | 0.070455 | 0.070455 | 0.070455 | 0.070455 | 0.070455 | 0.070455 | 0.070455 | 0.070455 | 0.070455 | 0.070455 | 0.070455 | 0.070455 | 0.070455 | 0.070455 | 0.070455 | 0.070455 | 0.070455 | 0.070455 | 0.070455 | 0.070455 | 0.070455 | 0.070455 | 0.070455 | 0.070455 | 0.070455 | 0.070455 | 0.070455 | 0.070455 | 0.070455 | 0.070455 | 0.070455 | 0.070455 | 0.070455 | 0.070455 | 0.070455 | 0.070455 | 0.070455 | 0.070455 | 0.070455 | 0.070455 | 0.070455
|  | Electricity only with CCS | L | Lignite fired power plants/Supercritical steam turbine/Electricity only with CCS/L | Lignite fired power plants | Supercritical steam turbine | Electricity only with CCS | L | Own consumption 2031: 0.2745; Own consumption 2032: 0.2745; Own consumption 2033: 0.2745; Own consumption 2034: 0.2745; Own consumption 2035: 0.2745; Own consumption 2036: 0.2745; Own consumption 2037: 0.2745; Own consumption 2038: 0.2745; Own consumption 2039: 0.2745; Own consumption 2040: 0.2745; Own consumption 2041: 0.2745; Own consumption 2042: 0.2745; Own consumption 2043: 0.2745; Own consumption 2044: 0.2745; Own consumption 2045: 0.2745; Own consumption 2046: 0.2745; Own consumption 2047: 0.2745; Own consumption 2048: 0.2745; Own consumption 2049: 0.2745; Own consumption 2050: 0.2745
|  |  | M | Lignite fired power plants/Supercritical steam turbine/Electricity only with CCS/M | Lignite fired power plants | Supercritical steam turbine | Electricity only with CCS | M | Own consumption 2031: 0.28822; Own consumption 2032: 0.28822; Own consumption 2033: 0.28822; Own consumption 2034: 0.28822; Own consumption 2035: 0.28822; Own consumption 2036: 0.28822; Own consumption 2037: 0.28822; Own consumption 2038: 0.28822; Own consumption 2039: 0.28822; Own consumption 2040: 0.28822; Own consumption 2041: 0.28822; Own consumption 2042: 0.28822; Own consumption 2043: 0.28822; Own consumption 2044: 0.28822; Own consumption 2045: 0.28822; Own consumption 2046: 0.28822; Own consumption 2047: 0.28822; Own consumption 2048: 0.28822; Own consumption 2049: 0.28822; Own consumption 2050: 0.28822
|  | CHP with CCS | L | Lignite fired power plants/Supercritical steam turbine/CHP with CCS/L | Lignite fired power plants | Supercritical steam turbine | CHP with CCS | L | Own consumption 2031: 0.30195; Own consumption 2032: 0.30195; Own consumption 2033: 0.30195; Own consumption 2034: 0.30195; Own consumption 2035: 0.30195; Own consumption 2036: 0.30195; Own consumption 2037: 0.30195; Own consumption 2038: 0.30195; Own consumption 2039: 0.30195; Own consumption 2040: 0.30195; Own consumption 2041: 0.30195; Own consumption 2042: 0.30195; Own consumption 2043: 0.30195; Own consumption 2044: 0.30195; Own consumption 2045: 0.30195; Own consumption 2046: 0.30195; Own consumption 2047: 0.30195; Own consumption 2048: 0.30195; Own consumption 2049: 0.30195; Own consumption 2050: 0.30195
|  |  | M | Lignite fired power plants/Supercritical steam turbine/CHP with CCS/M | Lignite fired power plants | Supercritical steam turbine | CHP with CCS | M | Own consumption 2031: 0.31705; Own consumption 2032: 0.31705; Own consumption 2033: 0.31705; Own consumption 2034: 0.31705; Own consumption 2035: 0.31705; Own consumption 2036: 0.31705; Own consumption 2037: 0.31705; Own consumption 2038: 0.31705; Own consumption 2039: 0.31705; Own consumption 2040: 0.31705; Own consumption 2041: 0.31705; Own consumption 2042: 0.31705; Own consumption 2043: 0.31705; Own consumption 2044: 0.31705; Own consumption 2045: 0.31705; Own consumption 2046: 0.31705; Own consumption 2047: 0.31705; Own consumption 2048: 0.31705; Own consumption 2049: 0.31705; Own consumption 2050: 0.31705
| Fluidized bed combustion | Electricity only | L | Lignite fired power plants/Fluidized bed combustion/Electricity only/L | Lignite fired power plants | Fluidized bed combustion | Electricity only | L | 0.052 | 0.052 | 0.052 | 0.052 | 0.052 | 0.052 | 0.052 | 0.052 | 0.052 | 0.052 | 0.052 | 0.052 | 0.052 | 0.052 | 0.052 | 0.052 | 0.052 | 0.052 | 0.052 | 0.052 | 0.052 | 0.052 | 0.052 | 0.052 | 0.052 | 0.052 | 0.052 | 0.052 | 0.052 | 0.052 | 0.052 | 0.052 | 0.052 | 0.052 | 0.052 | 0.052 | 0.052 | 0.052 | 0.052 | 0.052 | 0.052
|  |  | M | Lignite fired power plants/Fluidized bed combustion/Electricity only/M | Lignite fired power plants | Fluidized bed combustion | Electricity only | M | 0.0546 | 0.0546 | 0.0546 | 0.0546 | 0.0546 | 0.0546 | 0.0546 | 0.0546 | 0.0546 | 0.0546 | 0.0546 | 0.0546 | 0.0546 | 0.0546 | 0.0546 | 0.0546 | 0.0546 | 0.0546 | 0.0546 | 0.0546 | 0.0546 | 0.0546 | 0.0546 | 0.0546 | 0.0546 | 0.0546 | 0.0546 | 0.0546 | 0.0546 | 0.0546 | 0.0546 | 0.0546 | 0.0546 | 0.0546 | 0.0546 | 0.0546 | 0.0546 | 0.0546 | 0.0546 | 0.0546 | 0.0546
|  |  | S | Lignite fired power plants/Fluidized bed combustion/Electricity only/S | Lignite fired power plants | Fluidized bed combustion | Electricity only | S | 0.05733 | 0.05733 | 0.05733 | 0.05733 | 0.05733 | 0.05733 | 0.05733 | 0.05733 | 0.05733 | 0.05733 | 0.05733 | 0.05733 | 0.05733 | 0.05733 | 0.05733 | 0.05733 | 0.05733 | 0.05733 | 0.05733 | 0.05733 | 0.05733 | 0.05733 | 0.05733 | 0.05733 | 0.05733 | 0.05733 | 0.05733 | 0.05733 | 0.05733 | 0.05733 | 0.05733 | 0.05733 | 0.05733 | 0.05733 | 0.05733 | 0.05733 | 0.05733 | 0.05733 | 0.05733 | 0.05733 | 0.05733
|  | CHP | L | Lignite fired power plants/Fluidized bed combustion/CHP/L | Lignite fired power plants | Fluidized bed combustion | CHP | L | 0.0572 | 0.0572 | 0.0572 | 0.0572 | 0.0572 | 0.0572 | 0.0572 | 0.0572 | 0.0572 | 0.0572 | 0.0572 | 0.0572 | 0.0572 | 0.0572 | 0.0572 | 0.0572 | 0.0572 | 0.0572 | 0.0572 | 0.0572 | 0.0572 | 0.0572 | 0.0572 | 0.0572 | 0.0572 | 0.0572 | 0.0572 | 0.0572 | 0.0572 | 0.0572 | 0.0572 | 0.0572 | 0.0572 | 0.0572 | 0.0572 | 0.0572 | 0.0572 | 0.0572 | 0.0572 | 0.0572 | 0.0572
|  |  | M | Lignite fired power plants/Fluidized bed combustion/CHP/M | Lignite fired power plants | Fluidized bed combustion | CHP | M | 0.06006 | 0.06006 | 0.06006 | 0.06006 | 0.06006 | 0.06006 | 0.06006 | 0.06006 | 0.06006 | 0.06006 | 0.06006 | 0.06006 | 0.06006 | 0.06006 | 0.06006 | 0.06006 | 0.06006 | 0.06006 | 0.06006 | 0.06006 | 0.06006 | 0.06006 | 0.06006 | 0.06006 | 0.06006 | 0.06006 | 0.06006 | 0.06006 | 0.06006 | 0.06006 | 0.06006 | 0.06006 | 0.06006 | 0.06006 | 0.06006 | 0.06006 | 0.06006 | 0.06006 | 0.06006 | 0.06006 | 0.06006
|  |  | S | Lignite fired power plants/Fluidized bed combustion/CHP/S | Lignite fired power plants | Fluidized bed combustion | CHP | S | 0.063063 | 0.063063 | 0.063063 | 0.063063 | 0.063063 | 0.063063 | 0.063063 | 0.063063 | 0.063063 | 0.063063 | 0.063063 | 0.063063 | 0.063063 | 0.063063 | 0.063063 | 0.063063 | 0.063063 | 0.063063 | 0.063063 | 0.063063 | 0.063063 | 0.063063 | 0.063063 | 0.063063 | 0.063063 | 0.063063 | 0.063063 | 0.063063 | 0.063063 | 0.063063 | 0.063063 | 0.063063 | 0.063063 | 0.063063 | 0.063063 | 0.063063 | 0.063063 | 0.063063 | 0.063063 | 0.063063 | 0.063063
|  | Electricity only with CCS | L | Lignite fired power plants/Fluidized bed combustion/Electricity only with CCS/L | Lignite fired power plants | Fluidized bed combustion | Electricity only with CCS | L | Own consumption 2031: 0.286; Own consumption 2032: 0.286; Own consumption 2033: 0.286; Own consumption 2034: 0.286; Own consumption 2035: 0.286; Own consumption 2036: 0.286; Own consumption 2037: 0.286; Own consumption 2038: 0.286; Own consumption 2039: 0.286; Own consumption 2040: 0.286; Own consumption 2041: 0.286; Own consumption 2042: 0.286; Own consumption 2043: 0.286; Own consumption 2044: 0.286; Own consumption 2045: 0.286; Own consumption 2046: 0.286; Own consumption 2047: 0.286; Own consumption 2048: 0.286; Own consumption 2049: 0.286; Own consumption 2050: 0.286
|  |  | M | Lignite fired power plants/Fluidized bed combustion/Electricity only with CCS/M | Lignite fired power plants | Fluidized bed combustion | Electricity only with CCS | M | Own consumption 2031: 0.3003; Own consumption 2032: 0.3003; Own consumption 2033: 0.3003; Own consumption 2034: 0.3003; Own consumption 2035: 0.3003; Own consumption 2036: 0.3003; Own consumption 2037: 0.3003; Own consumption 2038: 0.3003; Own consumption 2039: 0.3003; Own consumption 2040: 0.3003; Own consumption 2041: 0.3003; Own consumption 2042: 0.3003; Own consumption 2043: 0.3003; Own consumption 2044: 0.3003; Own consumption 2045: 0.3003; Own consumption 2046: 0.3003; Own consumption 2047: 0.3003; Own consumption 2048: 0.3003; Own consumption 2049: 0.3003; Own consumption 2050: 0.3003
|  | CHP with CCS | L | Lignite fired power plants/Fluidized bed combustion/CHP with CCS/L | Lignite fired power plants | Fluidized bed combustion | CHP with CCS | L | Own consumption 2031: 0.3146; Own consumption 2032: 0.3146; Own consumption 2033: 0.3146; Own consumption 2034: 0.3146; Own consumption 2035: 0.3146; Own consumption 2036: 0.3146; Own consumption 2037: 0.3146; Own consumption 2038: 0.3146; Own consumption 2039: 0.3146; Own consumption 2040: 0.3146; Own consumption 2041: 0.3146; Own consumption 2042: 0.3146; Own consumption 2043: 0.3146; Own consumption 2044: 0.3146; Own consumption 2045: 0.3146; Own consumption 2046: 0.3146; Own consumption 2047: 0.3146; Own consumption 2048: 0.3146; Own consumption 2049: 0.3146; Own consumption 2050: 0.3146
|  |  | M | Lignite fired power plants/Fluidized bed combustion/CHP with CCS/M | Lignite fired power plants | Fluidized bed combustion | CHP with CCS | M | Own consumption 2031: 0.33033; Own consumption 2032: 0.33033; Own consumption 2033: 0.33033; Own consumption 2034: 0.33033; Own consumption 2035: 0.33033; Own consumption 2036: 0.33033; Own consumption 2037: 0.33033; Own consumption 2038: 0.33033; Own consumption 2039: 0.33033; Own consumption 2040: 0.33033; Own consumption 2041: 0.33033; Own consumption 2042: 0.33033; Own consumption 2043: 0.33033; Own consumption 2044: 0.33033; Own consumption 2045: 0.33033; Own consumption 2046: 0.33033; Own consumption 2047: 0.33033; Own consumption 2048: 0.33033; Own consumption 2049: 0.33033; Own consumption 2050: 0.33033
| Steam turbine | Electricity only | L | Lignite fired power plants/Steam turbine/Electricity only/L | Lignite fired power plants | Steam turbine | Electricity only | L | 0.08 | 0.08 | 0.08 | 0.08 | 0.08 | 0.08 | 0.08 | 0.08 | 0.08 | 0.08 | 0.08 | 0.08 | 0.08 | 0.08 | 0.08 | 0.08 | 0.08 | 0.08 | 0.08 | 0.08 | 0.08 | 0.08 | 0.08 | 0.08 | 0.08 | 0.08 | 0.08 | 0.08 | 0.08 | 0.08 | 0.08 | 0.08 | 0.08 | 0.08 | 0.08 | 0.08 | 0.08 | 0.08 | 0.08 | 0.08 | 0.08
|  |  | M | Lignite fired power plants/Steam turbine/Electricity only/M | Lignite fired power plants | Steam turbine | Electricity only | M | 0.084 | 0.084 | 0.084 | 0.084 | 0.084 | 0.084 | 0.084 | 0.084 | 0.084 | 0.084 | 0.084 | 0.084 | 0.084 | 0.084 | 0.084 | 0.084 | 0.084 | 0.084 | 0.084 | 0.084 | 0.084 | 0.084 | 0.084 | 0.084 | 0.084 | 0.084 | 0.084 | 0.084 | 0.084 | 0.084 | 0.084 | 0.084 | 0.084 | 0.084 | 0.084 | 0.084 | 0.084 | 0.084 | 0.084 | 0.084 | 0.084
|  |  | S | Lignite fired power plants/Steam turbine/Electricity only/S | Lignite fired power plants | Steam turbine | Electricity only | S | 0.0882 | 0.0882 | 0.0882 | 0.0882 | 0.0882 | 0.0882 | 0.0882 | 0.0882 | 0.0882 | 0.0882 | 0.0882 | 0.0882 | 0.0882 | 0.0882 | 0.0882 | 0.0882 | 0.0882 | 0.0882 | 0.0882 | 0.0882 | 0.0882 | 0.0882 | 0.0882 | 0.0882 | 0.0882 | 0.0882 | 0.0882 | 0.0882 | 0.0882 | 0.0882 | 0.0882 | 0.0882 | 0.0882 | 0.0882 | 0.0882 | 0.0882 | 0.0882 | 0.0882 | 0.0882 | 0.0882 | 0.0882
|  |  | XS | Lignite fired power plants/Steam turbine/Electricity only/XS | Lignite fired power plants | Steam turbine | Electricity only | XS | 0.09261 | 0.09261 | 0.09261 | 0.09261 | 0.09261 | 0.09261 | 0.09261 | 0.09261 | 0.09261 | 0.09261 | 0.09261 | 0.09261 | 0.09261 | 0.09261 | 0.09261 | 0.09261 | 0.09261 | 0.09261 | 0.09261 | 0.09261 | 0.09261 | 0.09261 | 0.09261 | 0.09261 | 0.09261 | 0.09261 | 0.09261 | 0.09261 | 0.09261 | 0.09261 | 0.09261 | 0.09261 | 0.09261 | 0.09261 | 0.09261 | 0.09261 | 0.09261 | 0.09261 | 0.09261 | 0.09261 | 0.09261
|  | CHP | L | Lignite fired power plants/Steam turbine/CHP/L | Lignite fired power plants | Steam turbine | CHP | L | 0.088 | 0.088 | 0.088 | 0.088 | 0.088 | 0.088 | 0.088 | 0.088 | 0.088 | 0.088 | 0.088 | 0.088 | 0.088 | 0.088 | 0.088 | 0.088 | 0.088 | 0.088 | 0.088 | 0.088 | 0.088 | 0.088 | 0.088 | 0.088 | 0.088 | 0.088 | 0.088 | 0.088 | 0.088 | 0.088 | 0.088 | 0.088 | 0.088 | 0.088 | 0.088 | 0.088 | 0.088 | 0.088 | 0.088 | 0.088 | 0.088
|  |  | M | Lignite fired power plants/Steam turbine/CHP/M | Lignite fired power plants | Steam turbine | CHP | M | 0.0924 | 0.0924 | 0.0924 | 0.0924 | 0.0924 | 0.0924 | 0.0924 | 0.0924 | 0.0924 | 0.0924 | 0.0924 | 0.0924 | 0.0924 | 0.0924 | 0.0924 | 0.0924 | 0.0924 | 0.0924 | 0.0924 | 0.0924 | 0.0924 | 0.0924 | 0.0924 | 0.0924 | 0.0924 | 0.0924 | 0.0924 | 0.0924 | 0.0924 | 0.0924 | 0.0924 | 0.0924 | 0.0924 | 0.0924 | 0.0924 | 0.0924 | 0.0924 | 0.0924 | 0.0924 | 0.0924 | 0.0924
|  |  | S | Lignite fired power plants/Steam turbine/CHP/S | Lignite fired power plants | Steam turbine | CHP | S | 0.09702 | 0.09702 | 0.09702 | 0.09702 | 0.09702 | 0.09702 | 0.09702 | 0.09702 | 0.09702 | 0.09702 | 0.09702 | 0.09702 | 0.09702 | 0.09702 | 0.09702 | 0.09702 | 0.09702 | 0.09702 | 0.09702 | 0.09702 | 0.09702 | 0.09702 | 0.09702 | 0.09702 | 0.09702 | 0.09702 | 0.09702 | 0.09702 | 0.09702 | 0.09702 | 0.09702 | 0.09702 | 0.09702 | 0.09702 | 0.09702 | 0.09702 | 0.09702 | 0.09702 | 0.09702 | 0.09702 | 0.09702
|  |  | XS | Lignite fired power plants/Steam turbine/CHP/XS | Lignite fired power plants | Steam turbine | CHP | XS | 0.10187 | 0.10187 | 0.10187 | 0.10187 | 0.10187 | 0.10187 | 0.10187 | 0.10187 | 0.10187 | 0.10187 | 0.10187 | 0.10187 | 0.10187 | 0.10187 | 0.10187 | 0.10187 | 0.10187 | 0.10187 | 0.10187 | 0.10187 | 0.10187 | 0.10187 | 0.10187 | 0.10187 | 0.10187 | 0.10187 | 0.10187 | 0.10187 | 0.10187 | 0.10187 | 0.10187 | 0.10187 | 0.10187 | 0.10187 | 0.10187 | 0.10187 | 0.10187 | 0.10187 | 0.10187 | 0.10187 | 0.10187
|  | Electricity only with CCS | L | Lignite fired power plants/Steam turbine/Electricity only with CCS/L | Lignite fired power plants | Steam turbine | Electricity only with CCS | L | Own consumption 2031: 0.3; Own consumption 2032: 0.3; Own consumption 2033: 0.3; Own consumption 2034: 0.3; Own consumption 2035: 0.3; Own consumption 2036: 0.3; Own consumption 2037: 0.3; Own consumption 2038: 0.3; Own consumption 2039: 0.3; Own consumption 2040: 0.3; Own consumption 2041: 0.3; Own consumption 2042: 0.3; Own consumption 2043: 0.3; Own consumption 2044: 0.3; Own consumption 2045: 0.3; Own consumption 2046: 0.3; Own consumption 2047: 0.3; Own consumption 2048: 0.3; Own consumption 2049: 0.3; Own consumption 2050: 0.3
|  |  | M | Lignite fired power plants/Steam turbine/Electricity only with CCS/M | Lignite fired power plants | Steam turbine | Electricity only with CCS | M | Own consumption 2031: 0.315; Own consumption 2032: 0.315; Own consumption 2033: 0.315; Own consumption 2034: 0.315; Own consumption 2035: 0.315; Own consumption 2036: 0.315; Own consumption 2037: 0.315; Own consumption 2038: 0.315; Own consumption 2039: 0.315; Own consumption 2040: 0.315; Own consumption 2041: 0.315; Own consumption 2042: 0.315; Own consumption 2043: 0.315; Own consumption 2044: 0.315; Own consumption 2045: 0.315; Own consumption 2046: 0.315; Own consumption 2047: 0.315; Own consumption 2048: 0.315; Own consumption 2049: 0.315; Own consumption 2050: 0.315
|  | CHP with CCS | L | Lignite fired power plants/Steam turbine/CHP with CCS/L | Lignite fired power plants | Steam turbine | CHP with CCS | L | Own consumption 2031: 0.33; Own consumption 2032: 0.33; Own consumption 2033: 0.33; Own consumption 2034: 0.33; Own consumption 2035: 0.33; Own consumption 2036: 0.33; Own consumption 2037: 0.33; Own consumption 2038: 0.33; Own consumption 2039: 0.33; Own consumption 2040: 0.33; Own consumption 2041: 0.33; Own consumption 2042: 0.33; Own consumption 2043: 0.33; Own consumption 2044: 0.33; Own consumption 2045: 0.33; Own consumption 2046: 0.33; Own consumption 2047: 0.33; Own consumption 2048: 0.33; Own consumption 2049: 0.33; Own consumption 2050: 0.33
|  |  | M | Lignite fired power plants/Steam turbine/CHP with CCS/M | Lignite fired power plants | Steam turbine | CHP with CCS | M | Own consumption 2031: 0.3465; Own consumption 2032: 0.3465; Own consumption 2033: 0.3465; Own consumption 2034: 0.3465; Own consumption 2035: 0.3465; Own consumption 2036: 0.3465; Own consumption 2037: 0.3465; Own consumption 2038: 0.3465; Own consumption 2039: 0.3465; Own consumption 2040: 0.3465; Own consumption 2041: 0.3465; Own consumption 2042: 0.3465; Own consumption 2043: 0.3465; Own consumption 2044: 0.3465; Own consumption 2045: 0.3465; Own consumption 2046: 0.3465; Own consumption 2047: 0.3465; Own consumption 2048: 0.3465; Own consumption 2049: 0.3465; Own consumption 2050: 0.3465
Gas fired power plants (Natural gas, biogas) | Gas turbine combined cycle | Electricity only | L | Gas fired power plants (Natural gas, biogas)/Gas turbine combined cycle/Electricity only/L | Gas fired power plants (Natural gas, biogas) | Gas turbine combined cycle | Electricity only | L | 0.03 | 0.03 | 0.03 | 0.03 | 0.03 | 0.03 | 0.03 | 0.03 | 0.03 | 0.03 | 0.03 | 0.03 | 0.03 | 0.03 | 0.03 | 0.03 | 0.03 | 0.03 | 0.03 | 0.03 | 0.03 | 0.03 | 0.03 | 0.03 | 0.03 | 0.03 | 0.03 | 0.03 | 0.03 | 0.03 | 0.03 | 0.03 | 0.03 | 0.03 | 0.03 | 0.03 | 0.03 | 0.03 | 0.03 | 0.03 | 0.03
|  |  | M | Gas fired power plants (Natural gas, biogas)/Gas turbine combined cycle/Electricity only/M | Gas fired power plants (Natural gas, biogas) | Gas turbine combined cycle | Electricity only | M | 0.0315 | 0.0315 | 0.0315 | 0.0315 | 0.0315 | 0.0315 | 0.0315 | 0.0315 | 0.0315 | 0.0315 | 0.0315 | 0.0315 | 0.0315 | 0.0315 | 0.0315 | 0.0315 | 0.0315 | 0.0315 | 0.0315 | 0.0315 | 0.0315 | 0.0315 | 0.0315 | 0.0315 | 0.0315 | 0.0315 | 0.0315 | 0.0315 | 0.0315 | 0.0315 | 0.0315 | 0.0315 | 0.0315 | 0.0315 | 0.0315 | 0.0315 | 0.0315 | 0.0315 | 0.0315 | 0.0315 | 0.0315
|  |  | S | Gas fired power plants (Natural gas, biogas)/Gas turbine combined cycle/Electricity only/S | Gas fired power plants (Natural gas, biogas) | Gas turbine combined cycle | Electricity only | S | 0.033075 | 0.033075 | 0.033075 | 0.033075 | 0.033075 | 0.033075 | 0.033075 | 0.033075 | 0.033075 | 0.033075 | 0.033075 | 0.033075 | 0.033075 | 0.033075 | 0.033075 | 0.033075 | 0.033075 | 0.033075 | 0.033075 | 0.033075 | 0.033075 | 0.033075 | 0.033075 | 0.033075 | 0.033075 | 0.033075 | 0.033075 | 0.033075 | 0.033075 | 0.033075 | 0.033075 | 0.033075 | 0.033075 | 0.033075 | 0.033075 | 0.033075 | 0.033075 | 0.033075 | 0.033075 | 0.033075 | 0.033075
|  |  | XS | Gas fired power plants (Natural gas, biogas)/Gas turbine combined cycle/Electricity only/XS | Gas fired power plants (Natural gas, biogas) | Gas turbine combined cycle | Electricity only | XS | 0.034729 | 0.034729 | 0.034729 | 0.034729 | 0.034729 | 0.034729 | 0.034729 | 0.034729 | 0.034729 | 0.034729 | 0.034729 | 0.034729 | 0.034729 | 0.034729 | 0.034729 | 0.034729 | 0.034729 | 0.034729 | 0.034729 | 0.034729 | 0.034729 | 0.034729 | 0.034729 | 0.034729 | 0.034729 | 0.034729 | 0.034729 | 0.034729 | 0.034729 | 0.034729 | 0.034729 | 0.034729 | 0.034729 | 0.034729 | 0.034729 | 0.034729 | 0.034729 | 0.034729 | 0.034729 | 0.034729 | 0.034729
|  | CHP | L | Gas fired power plants (Natural gas, biogas)/Gas turbine combined cycle/CHP/L | Gas fired power plants (Natural gas, biogas) | Gas turbine combined cycle | CHP | L | 0.033 | 0.033 | 0.033 | 0.033 | 0.033 | 0.033 | 0.033 | 0.033 | 0.033 | 0.033 | 0.033 | 0.033 | 0.033 | 0.033 | 0.033 | 0.033 | 0.033 | 0.033 | 0.033 | 0.033 | 0.033 | 0.033 | 0.033 | 0.033 | 0.033 | 0.033 | 0.033 | 0.033 | 0.033 | 0.033 | 0.033 | 0.033 | 0.033 | 0.033 | 0.033 | 0.033 | 0.033 | 0.033 | 0.033 | 0.033 | 0.033
|  |  | M | Gas fired power plants (Natural gas, biogas)/Gas turbine combined cycle/CHP/M | Gas fired power plants (Natural gas, biogas) | Gas turbine combined cycle | CHP | M | 0.03465 | 0.03465 | 0.03465 | 0.03465 | 0.03465 | 0.03465 | 0.03465 | 0.03465 | 0.03465 | 0.03465 | 0.03465 | 0.03465 | 0.03465 | 0.03465 | 0.03465 | 0.03465 | 0.03465 | 0.03465 | 0.03465 | 0.03465 | 0.03465 | 0.03465 | 0.03465 | 0.03465 | 0.03465 | 0.03465 | 0.03465 | 0.03465 | 0.03465 | 0.03465 | 0.03465 | 0.03465 | 0.03465 | 0.03465 | 0.03465 | 0.03465 | 0.03465 | 0.03465 | 0.03465 | 0.03465 | 0.03465
|  |  | S | Gas fired power plants (Natural gas, biogas)/Gas turbine combined cycle/CHP/S | Gas fired power plants (Natural gas, biogas) | Gas turbine combined cycle | CHP | S | 0.036383 | 0.036383 | 0.036383 | 0.036383 | 0.036383 | 0.036383 | 0.036383 | 0.036383 | 0.036383 | 0.036383 | 0.036383 | 0.036383 | 0.036383 | 0.036383 | 0.036383 | 0.036383 | 0.036383 | 0.036383 | 0.036383 | 0.036383 | 0.036383 | 0.036383 | 0.036383 | 0.036383 | 0.036383 | 0.036383 | 0.036383 | 0.036383 | 0.036383 | 0.036383 | 0.036383 | 0.036383 | 0.036383 | 0.036383 | 0.036383 | 0.036383 | 0.036383 | 0.036383 | 0.036383 | 0.036383 | 0.036383
|  |  | XS | Gas fired power plants (Natural gas, biogas)/Gas turbine combined cycle/CHP/XS | Gas fired power plants (Natural gas, biogas) | Gas turbine combined cycle | CHP | XS | 0.038202 | 0.038202 | 0.038202 | 0.038202 | 0.038202 | 0.038202 | 0.038202 | 0.038202 | 0.038202 | 0.038202 | 0.038202 | 0.038202 | 0.038202 | 0.038202 | 0.038202 | 0.038202 | 0.038202 | 0.038202 | 0.038202 | 0.038202 | 0.038202 | 0.038202 | 0.038202 | 0.038202 | 0.038202 | 0.038202 | 0.038202 | 0.038202 | 0.038202 | 0.038202 | 0.038202 | 0.038202 | 0.038202 | 0.038202 | 0.038202 | 0.038202 | 0.038202 | 0.038202 | 0.038202 | 0.038202 | 0.038202
|  | Electricity only with CCS | L | Gas fired power plants (Natural gas, biogas)/Gas turbine combined cycle/Electricity only with CCS/L | Gas fired power plants (Natural gas, biogas) | Gas turbine combined cycle | Electricity only with CCS | L | Own consumption 2031: 0.165; Own consumption 2032: 0.165; Own consumption 2033: 0.165; Own consumption 2034: 0.165; Own consumption 2035: 0.165; Own consumption 2036: 0.165; Own consumption 2037: 0.165; Own consumption 2038: 0.165; Own consumption 2039: 0.165; Own consumption 2040: 0.165; Own consumption 2041: 0.165; Own consumption 2042: 0.165; Own consumption 2043: 0.165; Own consumption 2044: 0.165; Own consumption 2045: 0.165; Own consumption 2046: 0.165; Own consumption 2047: 0.165; Own consumption 2048: 0.165; Own consumption 2049: 0.165; Own consumption 2050: 0.165
|  |  | M | Gas fired power plants (Natural gas, biogas)/Gas turbine combined cycle/Electricity only with CCS/M | Gas fired power plants (Natural gas, biogas) | Gas turbine combined cycle | Electricity only with CCS | M | Own consumption 2031: 0.17325; Own consumption 2032: 0.17325; Own consumption 2033: 0.17325; Own consumption 2034: 0.17325; Own consumption 2035: 0.17325; Own consumption 2036: 0.17325; Own consumption 2037: 0.17325; Own consumption 2038: 0.17325; Own consumption 2039: 0.17325; Own consumption 2040: 0.17325; Own consumption 2041: 0.17325; Own consumption 2042: 0.17325; Own consumption 2043: 0.17325; Own consumption 2044: 0.17325; Own consumption 2045: 0.17325; Own consumption 2046: 0.17325; Own consumption 2047: 0.17325; Own consumption 2048: 0.17325; Own consumption 2049: 0.17325; Own consumption 2050: 0.17325
|  | CHP with CCS | L | Gas fired power plants (Natural gas, biogas)/Gas turbine combined cycle/CHP with CCS/L | Gas fired power plants (Natural gas, biogas) | Gas turbine combined cycle | CHP with CCS | L | Own consumption 2031: 0.1815; Own consumption 2032: 0.1815; Own consumption 2033: 0.1815; Own consumption 2034: 0.1815; Own consumption 2035: 0.1815; Own consumption 2036: 0.1815; Own consumption 2037: 0.1815; Own consumption 2038: 0.1815; Own consumption 2039: 0.1815; Own consumption 2040: 0.1815; Own consumption 2041: 0.1815; Own consumption 2042: 0.1815; Own consumption 2043: 0.1815; Own consumption 2044: 0.1815; Own consumption 2045: 0.1815; Own consumption 2046: 0.1815; Own consumption 2047: 0.1815; Own consumption 2048: 0.1815; Own consumption 2049: 0.1815; Own consumption 2050: 0.1815
|  |  | M | Gas fired power plants (Natural gas, biogas)/Gas turbine combined cycle/CHP with CCS/M | Gas fired power plants (Natural gas, biogas) | Gas turbine combined cycle | CHP with CCS | M | Own consumption 2031: 0.19057; Own consumption 2032: 0.19057; Own consumption 2033: 0.19057; Own consumption 2034: 0.19057; Own consumption 2035: 0.19057; Own consumption 2036: 0.19057; Own consumption 2037: 0.19057; Own consumption 2038: 0.19057; Own consumption 2039: 0.19057; Own consumption 2040: 0.19057; Own consumption 2041: 0.19057; Own consumption 2042: 0.19057; Own consumption 2043: 0.19057; Own consumption 2044: 0.19057; Own consumption 2045: 0.19057; Own consumption 2046: 0.19057; Own consumption 2047: 0.19057; Own consumption 2048: 0.19057; Own consumption 2049: 0.19057; Own consumption 2050: 0.19057
| Gas turbine | Electricity only | M | Gas fired power plants (Natural gas, biogas)/Gas turbine /Electricity only/M | Gas fired power plants (Natural gas, biogas) | Gas turbine | Electricity only | M | 0.025 | 0.025 | 0.025 | 0.025 | 0.025 | 0.025 | 0.025 | 0.025 | 0.025 | 0.025 | 0.025 | 0.025 | 0.025 | 0.025 | 0.025 | 0.025 | 0.025 | 0.025 | 0.025 | 0.025 | 0.025 | 0.025 | 0.025 | 0.025 | 0.025 | 0.025 | 0.025 | 0.025 | 0.025 | 0.025 | 0.025 | 0.025 | 0.025 | 0.025 | 0.025 | 0.025 | 0.025 | 0.025 | 0.025 | 0.025 | 0.025
|  |  | S | Gas fired power plants (Natural gas, biogas)/Gas turbine /Electricity only/S | Gas fired power plants (Natural gas, biogas) | Gas turbine | Electricity only | S | 0.02625 | 0.02625 | 0.02625 | 0.02625 | 0.02625 | 0.02625 | 0.02625 | 0.02625 | 0.02625 | 0.02625 | 0.02625 | 0.02625 | 0.02625 | 0.02625 | 0.02625 | 0.02625 | 0.02625 | 0.02625 | 0.02625 | 0.02625 | 0.02625 | 0.02625 | 0.02625 | 0.02625 | 0.02625 | 0.02625 | 0.02625 | 0.02625 | 0.02625 | 0.02625 | 0.02625 | 0.02625 | 0.02625 | 0.02625 | 0.02625 | 0.02625 | 0.02625 | 0.02625 | 0.02625 | 0.02625 | 0.02625
|  |  | XS | Gas fired power plants (Natural gas, biogas)/Gas turbine /Electricity only/XS | Gas fired power plants (Natural gas, biogas) | Gas turbine | Electricity only | XS | 0.027563 | 0.027563 | 0.027563 | 0.027563 | 0.027563 | 0.027563 | 0.027563 | 0.027563 | 0.027563 | 0.027563 | 0.027563 | 0.027563 | 0.027563 | 0.027563 | 0.027563 | 0.027563 | 0.027563 | 0.027563 | 0.027563 | 0.027563 | 0.027563 | 0.027563 | 0.027563 | 0.027563 | 0.027563 | 0.027563 | 0.027563 | 0.027563 | 0.027563 | 0.027563 | 0.027563 | 0.027563 | 0.027563 | 0.027563 | 0.027563 | 0.027563 | 0.027563 | 0.027563 | 0.027563 | 0.027563 | 0.027563
|  | CHP | M | Gas fired power plants (Natural gas, biogas)/Gas turbine /CHP/M | Gas fired power plants (Natural gas, biogas) | Gas turbine | CHP | M | 0.0275 | 0.0275 | 0.0275 | 0.0275 | 0.0275 | 0.0275 | 0.0275 | 0.0275 | 0.0275 | 0.0275 | 0.0275 | 0.0275 | 0.0275 | 0.0275 | 0.0275 | 0.0275 | 0.0275 | 0.0275 | 0.0275 | 0.0275 | 0.0275 | 0.0275 | 0.0275 | 0.0275 | 0.0275 | 0.0275 | 0.0275 | 0.0275 | 0.0275 | 0.0275 | 0.0275 | 0.0275 | 0.0275 | 0.0275 | 0.0275 | 0.0275 | 0.0275 | 0.0275 | 0.0275 | 0.0275 | 0.0275
|  |  | S | Gas fired power plants (Natural gas, biogas)/Gas turbine /CHP/S | Gas fired power plants (Natural gas, biogas) | Gas turbine | CHP | S | 0.028875 | 0.028875 | 0.028875 | 0.028875 | 0.028875 | 0.028875 | 0.028875 | 0.028875 | 0.028875 | 0.028875 | 0.028875 | 0.028875 | 0.028875 | 0.028875 | 0.028875 | 0.028875 | 0.028875 | 0.028875 | 0.028875 | 0.028875 | 0.028875 | 0.028875 | 0.028875 | 0.028875 | 0.028875 | 0.028875 | 0.028875 | 0.028875 | 0.028875 | 0.028875 | 0.028875 | 0.028875 | 0.028875 | 0.028875 | 0.028875 | 0.028875 | 0.028875 | 0.028875 | 0.028875 | 0.028875 | 0.028875
|  |  | XS | Gas fired power plants (Natural gas, biogas)/Gas turbine /CHP/XS | Gas fired power plants (Natural gas, biogas) | Gas turbine | CHP | XS | 0.030319 | 0.030319 | 0.030319 | 0.030319 | 0.030319 | 0.030319 | 0.030319 | 0.030319 | 0.030319 | 0.030319 | 0.030319 | 0.030319 | 0.030319 | 0.030319 | 0.030319 | 0.030319 | 0.030319 | 0.030319 | 0.030319 | 0.030319 | 0.030319 | 0.030319 | 0.030319 | 0.030319 | 0.030319 | 0.030319 | 0.030319 | 0.030319 | 0.030319 | 0.030319 | 0.030319 | 0.030319 | 0.030319 | 0.030319 | 0.030319 | 0.030319 | 0.030319 | 0.030319 | 0.030319 | 0.030319 | 0.030319
| Steam turbine | Electricity only | L | Gas fired power plants (Natural gas, biogas)/Steam turbine/Electricity only/L | Gas fired power plants (Natural gas, biogas) | Steam turbine | Electricity only | L | 0.042 | 0.042 | 0.042 | 0.042 | 0.042 | 0.042 | 0.042 | 0.042 | 0.042 | 0.042 | 0.042 | 0.042 | 0.042 | 0.042 | 0.042 | 0.042 | 0.042 | 0.042 | 0.042 | 0.042 | 0.042 | 0.042 | 0.042 | 0.042 | 0.042 | 0.042 | 0.042 | 0.042 | 0.042 | 0.042 | 0.042 | 0.042 | 0.042 | 0.042 | 0.042 | 0.042 | 0.042 | 0.042 | 0.042 | 0.042 | 0.042
|  |  | M | Gas fired power plants (Natural gas, biogas)/Steam turbine/Electricity only/M | Gas fired power plants (Natural gas, biogas) | Steam turbine | Electricity only | M | 0.0441 | 0.0441 | 0.0441 | 0.0441 | 0.0441 | 0.0441 | 0.0441 | 0.0441 | 0.0441 | 0.0441 | 0.0441 | 0.0441 | 0.0441 | 0.0441 | 0.0441 | 0.0441 | 0.0441 | 0.0441 | 0.0441 | 0.0441 | 0.0441 | 0.0441 | 0.0441 | 0.0441 | 0.0441 | 0.0441 | 0.0441 | 0.0441 | 0.0441 | 0.0441 | 0.0441 | 0.0441 | 0.0441 | 0.0441 | 0.0441 | 0.0441 | 0.0441 | 0.0441 | 0.0441 | 0.0441 | 0.0441
|  |  | S | Gas fired power plants (Natural gas, biogas)/Steam turbine/Electricity only/S | Gas fired power plants (Natural gas, biogas) | Steam turbine | Electricity only | S | 0.046305 | 0.046305 | 0.046305 | 0.046305 | 0.046305 | 0.046305 | 0.046305 | 0.046305 | 0.046305 | 0.046305 | 0.046305 | 0.046305 | 0.046305 | 0.046305 | 0.046305 | 0.046305 | 0.046305 | 0.046305 | 0.046305 | 0.046305 | 0.046305 | 0.046305 | 0.046305 | 0.046305 | 0.046305 | 0.046305 | 0.046305 | 0.046305 | 0.046305 | 0.046305 | 0.046305 | 0.046305 | 0.046305 | 0.046305 | 0.046305 | 0.046305 | 0.046305 | 0.046305 | 0.046305 | 0.046305 | 0.046305
|  |  | XS | Gas fired power plants (Natural gas, biogas)/Steam turbine/Electricity only/XS | Gas fired power plants (Natural gas, biogas) | Steam turbine | Electricity only | XS | 0.04862 | 0.04862 | 0.04862 | 0.04862 | 0.04862 | 0.04862 | 0.04862 | 0.04862 | 0.04862 | 0.04862 | 0.04862 | 0.04862 | 0.04862 | 0.04862 | 0.04862 | 0.04862 | 0.04862 | 0.04862 | 0.04862 | 0.04862 | 0.04862 | 0.04862 | 0.04862 | 0.04862 | 0.04862 | 0.04862 | 0.04862 | 0.04862 | 0.04862 | 0.04862 | 0.04862 | 0.04862 | 0.04862 | 0.04862 | 0.04862 | 0.04862 | 0.04862 | 0.04862 | 0.04862 | 0.04862 | 0.04862
|  | CHP | L | Gas fired power plants (Natural gas, biogas)/Steam turbine/CHP/L | Gas fired power plants (Natural gas, biogas) | Steam turbine | CHP | L | 0.0462 | 0.0462 | 0.0462 | 0.0462 | 0.0462 | 0.0462 | 0.0462 | 0.0462 | 0.0462 | 0.0462 | 0.0462 | 0.0462 | 0.0462 | 0.0462 | 0.0462 | 0.0462 | 0.0462 | 0.0462 | 0.0462 | 0.0462 | 0.0462 | 0.0462 | 0.0462 | 0.0462 | 0.0462 | 0.0462 | 0.0462 | 0.0462 | 0.0462 | 0.0462 | 0.0462 | 0.0462 | 0.0462 | 0.0462 | 0.0462 | 0.0462 | 0.0462 | 0.0462 | 0.0462 | 0.0462 | 0.0462
|  |  | M | Gas fired power plants (Natural gas, biogas)/Steam turbine/CHP/M | Gas fired power plants (Natural gas, biogas) | Steam turbine | CHP | M | 0.04851 | 0.04851 | 0.04851 | 0.04851 | 0.04851 | 0.04851 | 0.04851 | 0.04851 | 0.04851 | 0.04851 | 0.04851 | 0.04851 | 0.04851 | 0.04851 | 0.04851 | 0.04851 | 0.04851 | 0.04851 | 0.04851 | 0.04851 | 0.04851 | 0.04851 | 0.04851 | 0.04851 | 0.04851 | 0.04851 | 0.04851 | 0.04851 | 0.04851 | 0.04851 | 0.04851 | 0.04851 | 0.04851 | 0.04851 | 0.04851 | 0.04851 | 0.04851 | 0.04851 | 0.04851 | 0.04851 | 0.04851
|  |  | S | Gas fired power plants (Natural gas, biogas)/Steam turbine/CHP/S | Gas fired power plants (Natural gas, biogas) | Steam turbine | CHP | S | 0.050936 | 0.050936 | 0.050936 | 0.050936 | 0.050936 | 0.050936 | 0.050936 | 0.050936 | 0.050936 | 0.050936 | 0.050936 | 0.050936 | 0.050936 | 0.050936 | 0.050936 | 0.050936 | 0.050936 | 0.050936 | 0.050936 | 0.050936 | 0.050936 | 0.050936 | 0.050936 | 0.050936 | 0.050936 | 0.050936 | 0.050936 | 0.050936 | 0.050936 | 0.050936 | 0.050936 | 0.050936 | 0.050936 | 0.050936 | 0.050936 | 0.050936 | 0.050936 | 0.050936 | 0.050936 | 0.050936 | 0.050936
|  |  | XS | Gas fired power plants (Natural gas, biogas)/Steam turbine/CHP/XS | Gas fired power plants (Natural gas, biogas) | Steam turbine | CHP | XS | 0.053482 | 0.053482 | 0.053482 | 0.053482 | 0.053482 | 0.053482 | 0.053482 | 0.053482 | 0.053482 | 0.053482 | 0.053482 | 0.053482 | 0.053482 | 0.053482 | 0.053482 | 0.053482 | 0.053482 | 0.053482 | 0.053482 | 0.053482 | 0.053482 | 0.053482 | 0.053482 | 0.053482 | 0.053482 | 0.053482 | 0.053482 | 0.053482 | 0.053482 | 0.053482 | 0.053482 | 0.053482 | 0.053482 | 0.053482 | 0.053482 | 0.053482 | 0.053482 | 0.053482 | 0.053482 | 0.053482 | 0.053482
|  | Electricity only with CCS | L | Gas fired power plants (Natural gas, biogas)/Steam turbine/Electricity only with CCS/L | Gas fired power plants (Natural gas, biogas) | Steam turbine | Electricity only with CCS | L | Own consumption 2031: 0.21; Own consumption 2032: 0.21; Own consumption 2033: 0.21; Own consumption 2034: 0.21; Own consumption 2035: 0.21; Own consumption 2036: 0.21; Own consumption 2037: 0.21; Own consumption 2038: 0.21; Own consumption 2039: 0.21; Own consumption 2040: 0.21; Own consumption 2041: 0.21; Own consumption 2042: 0.21; Own consumption 2043: 0.21; Own consumption 2044: 0.21; Own consumption 2045: 0.21; Own consumption 2046: 0.21; Own consumption 2047: 0.21; Own consumption 2048: 0.21; Own consumption 2049: 0.21; Own consumption 2050: 0.21
|  |  | M | Gas fired power plants (Natural gas, biogas)/Steam turbine/Electricity only with CCS/M | Gas fired power plants (Natural gas, biogas) | Steam turbine | Electricity only with CCS | M | Own consumption 2031: 0.2205; Own consumption 2032: 0.2205; Own consumption 2033: 0.2205; Own consumption 2034: 0.2205; Own consumption 2035: 0.2205; Own consumption 2036: 0.2205; Own consumption 2037: 0.2205; Own consumption 2038: 0.2205; Own consumption 2039: 0.2205; Own consumption 2040: 0.2205; Own consumption 2041: 0.2205; Own consumption 2042: 0.2205; Own consumption 2043: 0.2205; Own consumption 2044: 0.2205; Own consumption 2045: 0.2205; Own consumption 2046: 0.2205; Own consumption 2047: 0.2205; Own consumption 2048: 0.2205; Own consumption 2049: 0.2205; Own consumption 2050: 0.2205
|  | CHP with CCS | L | Gas fired power plants (Natural gas, biogas)/Steam turbine/CHP with CCS/L | Gas fired power plants (Natural gas, biogas) | Steam turbine | CHP with CCS | L | Own consumption 2031: 0.231; Own consumption 2032: 0.231; Own consumption 2033: 0.231; Own consumption 2034: 0.231; Own consumption 2035: 0.231; Own consumption 2036: 0.231; Own consumption 2037: 0.231; Own consumption 2038: 0.231; Own consumption 2039: 0.231; Own consumption 2040: 0.231; Own consumption 2041: 0.231; Own consumption 2042: 0.231; Own consumption 2043: 0.231; Own consumption 2044: 0.231; Own consumption 2045: 0.231; Own consumption 2046: 0.231; Own consumption 2047: 0.231; Own consumption 2048: 0.231; Own consumption 2049: 0.231; Own consumption 2050: 0.231
|  |  | M | Gas fired power plants (Natural gas, biogas)/Steam turbine/CHP with CCS/M | Gas fired power plants (Natural gas, biogas) | Steam turbine | CHP with CCS | M | Own consumption 2031: 0.24255; Own consumption 2032: 0.24255; Own consumption 2033: 0.24255; Own consumption 2034: 0.24255; Own consumption 2035: 0.24255; Own consumption 2036: 0.24255; Own consumption 2037: 0.24255; Own consumption 2038: 0.24255; Own consumption 2039: 0.24255; Own consumption 2040: 0.24255; Own consumption 2041: 0.24255; Own consumption 2042: 0.24255; Own consumption 2043: 0.24255; Own consumption 2044: 0.24255; Own consumption 2045: 0.24255; Own consumption 2046: 0.24255; Own consumption 2047: 0.24255; Own consumption 2048: 0.24255; Own consumption 2049: 0.24255; Own consumption 2050: 0.24255
| Internal combustion engine | Electricity only | S | Gas fired power plants (Natural gas, biogas)/Internal combustion engine/Electricity only/S | Gas fired power plants (Natural gas, biogas) | Internal combustion engine | Electricity only | S | 0.024 | 0.024 | 0.024 | 0.024 | 0.024 | 0.024 | 0.024 | 0.024 | 0.024 | 0.024 | 0.024 | 0.024 | 0.024 | 0.024 | 0.024 | 0.024 | 0.024 | 0.024 | 0.024 | 0.024 | 0.024 | 0.024 | 0.024 | 0.024 | 0.024 | 0.024 | 0.024 | 0.024 | 0.024 | 0.024 | 0.024 | 0.024 | 0.024 | 0.024 | 0.024 | 0.024 | 0.024 | 0.024 | 0.024 | 0.024 | 0.024
|  |  | XS | Gas fired power plants (Natural gas, biogas)/Internal combustion engine/Electricity only/XS | Gas fired power plants (Natural gas, biogas) | Internal combustion engine | Electricity only | XS | 0.0252 | 0.0252 | 0.0252 | 0.0252 | 0.0252 | 0.0252 | 0.0252 | 0.0252 | 0.0252 | 0.0252 | 0.0252 | 0.0252 | 0.0252 | 0.0252 | 0.0252 | 0.0252 | 0.0252 | 0.0252 | 0.0252 | 0.0252 | 0.0252 | 0.0252 | 0.0252 | 0.0252 | 0.0252 | 0.0252 | 0.0252 | 0.0252 | 0.0252 | 0.0252 | 0.0252 | 0.0252 | 0.0252 | 0.0252 | 0.0252 | 0.0252 | 0.0252 | 0.0252 | 0.0252 | 0.0252 | 0.0252
|  | CHP | S | Gas fired power plants (Natural gas, biogas)/Internal combustion engine/CHP/S | Gas fired power plants (Natural gas, biogas) | Internal combustion engine | CHP | S | 0.0264 | 0.0264 | 0.0264 | 0.0264 | 0.0264 | 0.0264 | 0.0264 | 0.0264 | 0.0264 | 0.0264 | 0.0264 | 0.0264 | 0.0264 | 0.0264 | 0.0264 | 0.0264 | 0.0264 | 0.0264 | 0.0264 | 0.0264 | 0.0264 | 0.0264 | 0.0264 | 0.0264 | 0.0264 | 0.0264 | 0.0264 | 0.0264 | 0.0264 | 0.0264 | 0.0264 | 0.0264 | 0.0264 | 0.0264 | 0.0264 | 0.0264 | 0.0264 | 0.0264 | 0.0264 | 0.0264 | 0.0264
|  |  | XS | Gas fired power plants (Natural gas, biogas)/Internal combustion engine/CHP/XS | Gas fired power plants (Natural gas, biogas) | Internal combustion engine | CHP | XS | 0.02772 | 0.02772 | 0.02772 | 0.02772 | 0.02772 | 0.02772 | 0.02772 | 0.02772 | 0.02772 | 0.02772 | 0.02772 | 0.02772 | 0.02772 | 0.02772 | 0.02772 | 0.02772 | 0.02772 | 0.02772 | 0.02772 | 0.02772 | 0.02772 | 0.02772 | 0.02772 | 0.02772 | 0.02772 | 0.02772 | 0.02772 | 0.02772 | 0.02772 | 0.02772 | 0.02772 | 0.02772 | 0.02772 | 0.02772 | 0.02772 | 0.02772 | 0.02772 | 0.02772 | 0.02772 | 0.02772 | 0.02772
Derived gas fired power plants | Steam turbine | Electricity only | L | Derived gas fired power plants/Steam turbine/Electricity only/L | Derived gas fired power plants | Steam turbine | Electricity only | L | 0.057 | 0.057 | 0.057 | 0.057 | 0.057 | 0.057 | 0.057 | 0.057 | 0.057 | 0.057 | 0.057 | 0.057 | 0.057 | 0.057 | 0.057 | 0.057 | 0.057 | 0.057 | 0.057 | 0.057 | 0.057 | 0.057 | 0.057 | 0.057 | 0.057 | 0.057 | 0.057 | 0.057 | 0.057 | 0.057 | 0.057 | 0.057 | 0.057 | 0.057 | 0.057 | 0.057 | 0.057 | 0.057 | 0.057 | 0.057 | 0.057
|  |  | M | Derived gas fired power plants/Steam turbine/Electricity only/M | Derived gas fired power plants | Steam turbine | Electricity only | M | 0.05985 | 0.05985 | 0.05985 | 0.05985 | 0.05985 | 0.05985 | 0.05985 | 0.05985 | 0.05985 | 0.05985 | 0.05985 | 0.05985 | 0.05985 | 0.05985 | 0.05985 | 0.05985 | 0.05985 | 0.05985 | 0.05985 | 0.05985 | 0.05985 | 0.05985 | 0.05985 | 0.05985 | 0.05985 | 0.05985 | 0.05985 | 0.05985 | 0.05985 | 0.05985 | 0.05985 | 0.05985 | 0.05985 | 0.05985 | 0.05985 | 0.05985 | 0.05985 | 0.05985 | 0.05985 | 0.05985 | 0.05985
|  |  | S | Derived gas fired power plants/Steam turbine/Electricity only/S | Derived gas fired power plants | Steam turbine | Electricity only | S | 0.062843 | 0.062843 | 0.062843 | 0.062843 | 0.062843 | 0.062843 | 0.062843 | 0.062843 | 0.062843 | 0.062843 | 0.062843 | 0.062843 | 0.062843 | 0.062843 | 0.062843 | 0.062843 | 0.062843 | 0.062843 | 0.062843 | 0.062843 | 0.062843 | 0.062843 | 0.062843 | 0.062843 | 0.062843 | 0.062843 | 0.062843 | 0.062843 | 0.062843 | 0.062843 | 0.062843 | 0.062843 | 0.062843 | 0.062843 | 0.062843 | 0.062843 | 0.062843 | 0.062843 | 0.062843 | 0.062843 | 0.062843
|  |  | XS | Derived gas fired power plants/Steam turbine/Electricity only/XS | Derived gas fired power plants | Steam turbine | Electricity only | XS | 0.065985 | 0.065985 | 0.065985 | 0.065985 | 0.065985 | 0.065985 | 0.065985 | 0.065985 | 0.065985 | 0.065985 | 0.065985 | 0.065985 | 0.065985 | 0.065985 | 0.065985 | 0.065985 | 0.065985 | 0.065985 | 0.065985 | 0.065985 | 0.065985 | 0.065985 | 0.065985 | 0.065985 | 0.065985 | 0.065985 | 0.065985 | 0.065985 | 0.065985 | 0.065985 | 0.065985 | 0.065985 | 0.065985 | 0.065985 | 0.065985 | 0.065985 | 0.065985 | 0.065985 | 0.065985 | 0.065985 | 0.065985
|  | CHP | L | Derived gas fired power plants/Steam turbine/CHP/L | Derived gas fired power plants | Steam turbine | CHP | L | 0.0627 | 0.0627 | 0.0627 | 0.0627 | 0.0627 | 0.0627 | 0.0627 | 0.0627 | 0.0627 | 0.0627 | 0.0627 | 0.0627 | 0.0627 | 0.0627 | 0.0627 | 0.0627 | 0.0627 | 0.0627 | 0.0627 | 0.0627 | 0.0627 | 0.0627 | 0.0627 | 0.0627 | 0.0627 | 0.0627 | 0.0627 | 0.0627 | 0.0627 | 0.0627 | 0.0627 | 0.0627 | 0.0627 | 0.0627 | 0.0627 | 0.0627 | 0.0627 | 0.0627 | 0.0627 | 0.0627 | 0.0627
|  |  | M | Derived gas fired power plants/Steam turbine/CHP/M | Derived gas fired power plants | Steam turbine | CHP | M | 0.065835 | 0.065835 | 0.065835 | 0.065835 | 0.065835 | 0.065835 | 0.065835 | 0.065835 | 0.065835 | 0.065835 | 0.065835 | 0.065835 | 0.065835 | 0.065835 | 0.065835 | 0.065835 | 0.065835 | 0.065835 | 0.065835 | 0.065835 | 0.065835 | 0.065835 | 0.065835 | 0.065835 | 0.065835 | 0.065835 | 0.065835 | 0.065835 | 0.065835 | 0.065835 | 0.065835 | 0.065835 | 0.065835 | 0.065835 | 0.065835 | 0.065835 | 0.065835 | 0.065835 | 0.065835 | 0.065835 | 0.065835
|  |  | S | Derived gas fired power plants/Steam turbine/CHP/S | Derived gas fired power plants | Steam turbine | CHP | S | 0.069127 | 0.069127 | 0.069127 | 0.069127 | 0.069127 | 0.069127 | 0.069127 | 0.069127 | 0.069127 | 0.069127 | 0.069127 | 0.069127 | 0.069127 | 0.069127 | 0.069127 | 0.069127 | 0.069127 | 0.069127 | 0.069127 | 0.069127 | 0.069127 | 0.069127 | 0.069127 | 0.069127 | 0.069127 | 0.069127 | 0.069127 | 0.069127 | 0.069127 | 0.069127 | 0.069127 | 0.069127 | 0.069127 | 0.069127 | 0.069127 | 0.069127 | 0.069127 | 0.069127 | 0.069127 | 0.069127 | 0.069127
|  |  | XS | Derived gas fired power plants/Steam turbine/CHP/XS | Derived gas fired power plants | Steam turbine | CHP | XS | 0.072583 | 0.072583 | 0.072583 | 0.072583 | 0.072583 | 0.072583 | 0.072583 | 0.072583 | 0.072583 | 0.072583 | 0.072583 | 0.072583 | 0.072583 | 0.072583 | 0.072583 | 0.072583 | 0.072583 | 0.072583 | 0.072583 | 0.072583 | 0.072583 | 0.072583 | 0.072583 | 0.072583 | 0.072583 | 0.072583 | 0.072583 | 0.072583 | 0.072583 | 0.072583 | 0.072583 | 0.072583 | 0.072583 | 0.072583 | 0.072583 | 0.072583 | 0.072583 | 0.072583 | 0.072583 | 0.072583 | 0.072583
|  | Electricity only with CCS | L | Derived gas fired power plants/Steam turbine/Electricity only with CCS/L | Derived gas fired power plants | Steam turbine | Electricity only with CCS | L | Own consumption 2031: 0.285; Own consumption 2032: 0.285; Own consumption 2033: 0.285; Own consumption 2034: 0.285; Own consumption 2035: 0.285; Own consumption 2036: 0.285; Own consumption 2037: 0.285; Own consumption 2038: 0.285; Own consumption 2039: 0.285; Own consumption 2040: 0.285; Own consumption 2041: 0.285; Own consumption 2042: 0.285; Own consumption 2043: 0.285; Own consumption 2044: 0.285; Own consumption 2045: 0.285; Own consumption 2046: 0.285; Own consumption 2047: 0.285; Own consumption 2048: 0.285; Own consumption 2049: 0.285; Own consumption 2050: 0.285
|  |  | M | Derived gas fired power plants/Steam turbine/Electricity only with CCS/M | Derived gas fired power plants | Steam turbine | Electricity only with CCS | M | Own consumption 2031: 0.29925; Own consumption 2032: 0.29925; Own consumption 2033: 0.29925; Own consumption 2034: 0.29925; Own consumption 2035: 0.29925; Own consumption 2036: 0.29925; Own consumption 2037: 0.29925; Own consumption 2038: 0.29925; Own consumption 2039: 0.29925; Own consumption 2040: 0.29925; Own consumption 2041: 0.29925; Own consumption 2042: 0.29925; Own consumption 2043: 0.29925; Own consumption 2044: 0.29925; Own consumption 2045: 0.29925; Own consumption 2046: 0.29925; Own consumption 2047: 0.29925; Own consumption 2048: 0.29925; Own consumption 2049: 0.29925; Own consumption 2050: 0.29925
|  | CHP with CCS | L | Derived gas fired power plants/Steam turbine/CHP with CCS/L | Derived gas fired power plants | Steam turbine | CHP with CCS | L | Own consumption 2031: 0.3135; Own consumption 2032: 0.3135; Own consumption 2033: 0.3135; Own consumption 2034: 0.3135; Own consumption 2035: 0.3135; Own consumption 2036: 0.3135; Own consumption 2037: 0.3135; Own consumption 2038: 0.3135; Own consumption 2039: 0.3135; Own consumption 2040: 0.3135; Own consumption 2041: 0.3135; Own consumption 2042: 0.3135; Own consumption 2043: 0.3135; Own consumption 2044: 0.3135; Own consumption 2045: 0.3135; Own consumption 2046: 0.3135; Own consumption 2047: 0.3135; Own consumption 2048: 0.3135; Own consumption 2049: 0.3135; Own consumption 2050: 0.3135
|  |  | M | Derived gas fired power plants/Steam turbine/CHP with CCS/M | Derived gas fired power plants | Steam turbine | CHP with CCS | M | Own consumption 2031: 0.32918; Own consumption 2032: 0.32918; Own consumption 2033: 0.32918; Own consumption 2034: 0.32918; Own consumption 2035: 0.32918; Own consumption 2036: 0.32918; Own consumption 2037: 0.32918; Own consumption 2038: 0.32918; Own consumption 2039: 0.32918; Own consumption 2040: 0.32918; Own consumption 2041: 0.32918; Own consumption 2042: 0.32918; Own consumption 2043: 0.32918; Own consumption 2044: 0.32918; Own consumption 2045: 0.32918; Own consumption 2046: 0.32918; Own consumption 2047: 0.32918; Own consumption 2048: 0.32918; Own consumption 2049: 0.32918; Own consumption 2050: 0.32918
Refinery gas fired power plants | Steam turbine | Electricity only | L | Refinery gas fired power plants/Steam turbine/Electricity only/L | Refinery gas fired power plants | Steam turbine | Electricity only | L | 0.043 | 0.043 | 0.043 | 0.043 | 0.043 | 0.043 | 0.043 | 0.043 | 0.043 | 0.043 | 0.043 | 0.043 | 0.043 | 0.043 | 0.043 | 0.043 | 0.043 | 0.043 | 0.043 | 0.043 | 0.043 | 0.043 | 0.043 | 0.043 | 0.043 | 0.043 | 0.043 | 0.043 | 0.043 | 0.043 | 0.043 | 0.043 | 0.043 | 0.043 | 0.043 | 0.043 | 0.043 | 0.043 | 0.043 | 0.043 | 0.043
|  |  | M | Refinery gas fired power plants/Steam turbine/Electricity only/M | Refinery gas fired power plants | Steam turbine | Electricity only | M | 0.04515 | 0.04515 | 0.04515 | 0.04515 | 0.04515 | 0.04515 | 0.04515 | 0.04515 | 0.04515 | 0.04515 | 0.04515 | 0.04515 | 0.04515 | 0.04515 | 0.04515 | 0.04515 | 0.04515 | 0.04515 | 0.04515 | 0.04515 | 0.04515 | 0.04515 | 0.04515 | 0.04515 | 0.04515 | 0.04515 | 0.04515 | 0.04515 | 0.04515 | 0.04515 | 0.04515 | 0.04515 | 0.04515 | 0.04515 | 0.04515 | 0.04515 | 0.04515 | 0.04515 | 0.04515 | 0.04515 | 0.04515
|  |  | S | Refinery gas fired power plants/Steam turbine/Electricity only/S | Refinery gas fired power plants | Steam turbine | Electricity only | S | 0.047407 | 0.047407 | 0.047407 | 0.047407 | 0.047407 | 0.047407 | 0.047407 | 0.047407 | 0.047407 | 0.047407 | 0.047407 | 0.047407 | 0.047407 | 0.047407 | 0.047407 | 0.047407 | 0.047407 | 0.047407 | 0.047407 | 0.047407 | 0.047407 | 0.047407 | 0.047407 | 0.047407 | 0.047407 | 0.047407 | 0.047407 | 0.047407 | 0.047407 | 0.047407 | 0.047407 | 0.047407 | 0.047407 | 0.047407 | 0.047407 | 0.047407 | 0.047407 | 0.047407 | 0.047407 | 0.047407 | 0.047407
|  | CHP | L | Refinery gas fired power plants/Steam turbine/CHP/L | Refinery gas fired power plants | Steam turbine | CHP | L | 0.0473 | 0.0473 | 0.0473 | 0.0473 | 0.0473 | 0.0473 | 0.0473 | 0.0473 | 0.0473 | 0.0473 | 0.0473 | 0.0473 | 0.0473 | 0.0473 | 0.0473 | 0.0473 | 0.0473 | 0.0473 | 0.0473 | 0.0473 | 0.0473 | 0.0473 | 0.0473 | 0.0473 | 0.0473 | 0.0473 | 0.0473 | 0.0473 | 0.0473 | 0.0473 | 0.0473 | 0.0473 | 0.0473 | 0.0473 | 0.0473 | 0.0473 | 0.0473 | 0.0473 | 0.0473 | 0.0473 | 0.0473
|  |  | M | Refinery gas fired power plants/Steam turbine/CHP/M | Refinery gas fired power plants | Steam turbine | CHP | M | 0.049665 | 0.049665 | 0.049665 | 0.049665 | 0.049665 | 0.049665 | 0.049665 | 0.049665 | 0.049665 | 0.049665 | 0.049665 | 0.049665 | 0.049665 | 0.049665 | 0.049665 | 0.049665 | 0.049665 | 0.049665 | 0.049665 | 0.049665 | 0.049665 | 0.049665 | 0.049665 | 0.049665 | 0.049665 | 0.049665 | 0.049665 | 0.049665 | 0.049665 | 0.049665 | 0.049665 | 0.049665 | 0.049665 | 0.049665 | 0.049665 | 0.049665 | 0.049665 | 0.049665 | 0.049665 | 0.049665 | 0.049665
|  |  | S | Refinery gas fired power plants/Steam turbine/CHP/S | Refinery gas fired power plants | Steam turbine | CHP | S | 0.052148 | 0.052148 | 0.052148 | 0.052148 | 0.052148 | 0.052148 | 0.052148 | 0.052148 | 0.052148 | 0.052148 | 0.052148 | 0.052148 | 0.052148 | 0.052148 | 0.052148 | 0.052148 | 0.052148 | 0.052148 | 0.052148 | 0.052148 | 0.052148 | 0.052148 | 0.052148 | 0.052148 | 0.052148 | 0.052148 | 0.052148 | 0.052148 | 0.052148 | 0.052148 | 0.052148 | 0.052148 | 0.052148 | 0.052148 | 0.052148 | 0.052148 | 0.052148 | 0.052148 | 0.052148 | 0.052148 | 0.052148
|  | Electricity only with CCS | L | Refinery gas fired power plants/Steam turbine/Electricity only with CCS/L | Refinery gas fired power plants | Steam turbine | Electricity only with CCS | L | Own consumption 2031: 0.24725; Own consumption 2032: 0.24725; Own consumption 2033: 0.24725; Own consumption 2034: 0.24725; Own consumption 2035: 0.24725; Own consumption 2036: 0.24725; Own consumption 2037: 0.24725; Own consumption 2038: 0.24725; Own consumption 2039: 0.24725; Own consumption 2040: 0.24725; Own consumption 2041: 0.24725; Own consumption 2042: 0.24725; Own consumption 2043: 0.24725; Own consumption 2044: 0.24725; Own consumption 2045: 0.24725; Own consumption 2046: 0.24725; Own consumption 2047: 0.24725; Own consumption 2048: 0.24725; Own consumption 2049: 0.24725; Own consumption 2050: 0.24725
|  |  | M | Refinery gas fired power plants/Steam turbine/Electricity only with CCS/M | Refinery gas fired power plants | Steam turbine | Electricity only with CCS | M | Own consumption 2031: 0.25961; Own consumption 2032: 0.25961; Own consumption 2033: 0.25961; Own consumption 2034: 0.25961; Own consumption 2035: 0.25961; Own consumption 2036: 0.25961; Own consumption 2037: 0.25961; Own consumption 2038: 0.25961; Own consumption 2039: 0.25961; Own consumption 2040: 0.25961; Own consumption 2041: 0.25961; Own consumption 2042: 0.25961; Own consumption 2043: 0.25961; Own consumption 2044: 0.25961; Own consumption 2045: 0.25961; Own consumption 2046: 0.25961; Own consumption 2047: 0.25961; Own consumption 2048: 0.25961; Own consumption 2049: 0.25961; Own consumption 2050: 0.25961
|  | CHP with CCS | L | Refinery gas fired power plants/Steam turbine/CHP with CCS/L | Refinery gas fired power plants | Steam turbine | CHP with CCS | L | Own consumption 2031: 0.27197; Own consumption 2032: 0.27197; Own consumption 2033: 0.27197; Own consumption 2034: 0.27197; Own consumption 2035: 0.27197; Own consumption 2036: 0.27197; Own consumption 2037: 0.27197; Own consumption 2038: 0.27197; Own consumption 2039: 0.27197; Own consumption 2040: 0.27197; Own consumption 2041: 0.27197; Own consumption 2042: 0.27197; Own consumption 2043: 0.27197; Own consumption 2044: 0.27197; Own consumption 2045: 0.27197; Own consumption 2046: 0.27197; Own consumption 2047: 0.27197; Own consumption 2048: 0.27197; Own consumption 2049: 0.27197; Own consumption 2050: 0.27197
|  |  | M | Refinery gas fired power plants/Steam turbine/CHP with CCS/M | Refinery gas fired power plants | Steam turbine | CHP with CCS | M | Own consumption 2031: 0.28557; Own consumption 2032: 0.28557; Own consumption 2033: 0.28557; Own consumption 2034: 0.28557; Own consumption 2035: 0.28557; Own consumption 2036: 0.28557; Own consumption 2037: 0.28557; Own consumption 2038: 0.28557; Own consumption 2039: 0.28557; Own consumption 2040: 0.28557; Own consumption 2041: 0.28557; Own consumption 2042: 0.28557; Own consumption 2043: 0.28557; Own consumption 2044: 0.28557; Own consumption 2045: 0.28557; Own consumption 2046: 0.28557; Own consumption 2047: 0.28557; Own consumption 2048: 0.28557; Own consumption 2049: 0.28557; Own consumption 2050: 0.28557
Diesel oil fired power plants | Gas turbine combined cycle | Electricity only | L | Diesel oil fired power plants/Gas turbine combined cycle/Electricity only/L | Diesel oil fired power plants | Gas turbine combined cycle | Electricity only | L | 0.032 | 0.032 | 0.032 | 0.032 | 0.032 | 0.032 | 0.032 | 0.032 | 0.032 | 0.032 | 0.032 | 0.032 | 0.032 | 0.032 | 0.032 | 0.032 | 0.032 | 0.032 | 0.032 | 0.032 | 0.032 | 0.032 | 0.032 | 0.032 | 0.032 | 0.032 | 0.032 | 0.032 | 0.032 | 0.032 | 0.032 | 0.032 | 0.032 | 0.032 | 0.032 | 0.032 | 0.032 | 0.032 | 0.032 | 0.032 | 0.032
|  |  | M | Diesel oil fired power plants/Gas turbine combined cycle/Electricity only/M | Diesel oil fired power plants | Gas turbine combined cycle | Electricity only | M | 0.0336 | 0.0336 | 0.0336 | 0.0336 | 0.0336 | 0.0336 | 0.0336 | 0.0336 | 0.0336 | 0.0336 | 0.0336 | 0.0336 | 0.0336 | 0.0336 | 0.0336 | 0.0336 | 0.0336 | 0.0336 | 0.0336 | 0.0336 | 0.0336 | 0.0336 | 0.0336 | 0.0336 | 0.0336 | 0.0336 | 0.0336 | 0.0336 | 0.0336 | 0.0336 | 0.0336 | 0.0336 | 0.0336 | 0.0336 | 0.0336 | 0.0336 | 0.0336 | 0.0336 | 0.0336 | 0.0336 | 0.0336
|  | CHP | L | Diesel oil fired power plants/Gas turbine combined cycle/CHP/L | Diesel oil fired power plants | Gas turbine combined cycle | CHP | L | 0.0352 | 0.0352 | 0.0352 | 0.0352 | 0.0352 | 0.0352 | 0.0352 | 0.0352 | 0.0352 | 0.0352 | 0.0352 | 0.0352 | 0.0352 | 0.0352 | 0.0352 | 0.0352 | 0.0352 | 0.0352 | 0.0352 | 0.0352 | 0.0352 | 0.0352 | 0.0352 | 0.0352 | 0.0352 | 0.0352 | 0.0352 | 0.0352 | 0.0352 | 0.0352 | 0.0352 | 0.0352 | 0.0352 | 0.0352 | 0.0352 | 0.0352 | 0.0352 | 0.0352 | 0.0352 | 0.0352 | 0.0352
|  |  | M | Diesel oil fired power plants/Gas turbine combined cycle/CHP/M | Diesel oil fired power plants | Gas turbine combined cycle | CHP | M | 0.03696 | 0.03696 | 0.03696 | 0.03696 | 0.03696 | 0.03696 | 0.03696 | 0.03696 | 0.03696 | 0.03696 | 0.03696 | 0.03696 | 0.03696 | 0.03696 | 0.03696 | 0.03696 | 0.03696 | 0.03696 | 0.03696 | 0.03696 | 0.03696 | 0.03696 | 0.03696 | 0.03696 | 0.03696 | 0.03696 | 0.03696 | 0.03696 | 0.03696 | 0.03696 | 0.03696 | 0.03696 | 0.03696 | 0.03696 | 0.03696 | 0.03696 | 0.03696 | 0.03696 | 0.03696 | 0.03696 | 0.03696
|  | Electricity only with CCS | L | Diesel oil fired power plants/Gas turbine combined cycle/Electricity only with CCS/L | Diesel oil fired power plants | Gas turbine combined cycle | Electricity only with CCS | L | Own consumption 2031: 0.104; Own consumption 2032: 0.104; Own consumption 2033: 0.104; Own consumption 2034: 0.104; Own consumption 2035: 0.104; Own consumption 2036: 0.104; Own consumption 2037: 0.104; Own consumption 2038: 0.104; Own consumption 2039: 0.104; Own consumption 2040: 0.104; Own consumption 2041: 0.104; Own consumption 2042: 0.104; Own consumption 2043: 0.104; Own consumption 2044: 0.104; Own consumption 2045: 0.104; Own consumption 2046: 0.104; Own consumption 2047: 0.104; Own consumption 2048: 0.104; Own consumption 2049: 0.104; Own consumption 2050: 0.104
|  |  | M | Diesel oil fired power plants/Gas turbine combined cycle/Electricity only with CCS/M | Diesel oil fired power plants | Gas turbine combined cycle | Electricity only with CCS | M | Own consumption 2031: 0.1092; Own consumption 2032: 0.1092; Own consumption 2033: 0.1092; Own consumption 2034: 0.1092; Own consumption 2035: 0.1092; Own consumption 2036: 0.1092; Own consumption 2037: 0.1092; Own consumption 2038: 0.1092; Own consumption 2039: 0.1092; Own consumption 2040: 0.1092; Own consumption 2041: 0.1092; Own consumption 2042: 0.1092; Own consumption 2043: 0.1092; Own consumption 2044: 0.1092; Own consumption 2045: 0.1092; Own consumption 2046: 0.1092; Own consumption 2047: 0.1092; Own consumption 2048: 0.1092; Own consumption 2049: 0.1092; Own consumption 2050: 0.1092
|  | CHP with CCS | L | Diesel oil fired power plants/Gas turbine combined cycle/CHP with CCS/L | Diesel oil fired power plants | Gas turbine combined cycle | CHP with CCS | L | Own consumption 2031: 0.1144; Own consumption 2032: 0.1144; Own consumption 2033: 0.1144; Own consumption 2034: 0.1144; Own consumption 2035: 0.1144; Own consumption 2036: 0.1144; Own consumption 2037: 0.1144; Own consumption 2038: 0.1144; Own consumption 2039: 0.1144; Own consumption 2040: 0.1144; Own consumption 2041: 0.1144; Own consumption 2042: 0.1144; Own consumption 2043: 0.1144; Own consumption 2044: 0.1144; Own consumption 2045: 0.1144; Own consumption 2046: 0.1144; Own consumption 2047: 0.1144; Own consumption 2048: 0.1144; Own consumption 2049: 0.1144; Own consumption 2050: 0.1144
|  |  | M | Diesel oil fired power plants/Gas turbine combined cycle/CHP with CCS/M | Diesel oil fired power plants | Gas turbine combined cycle | CHP with CCS | M | Own consumption 2031: 0.12012; Own consumption 2032: 0.12012; Own consumption 2033: 0.12012; Own consumption 2034: 0.12012; Own consumption 2035: 0.12012; Own consumption 2036: 0.12012; Own consumption 2037: 0.12012; Own consumption 2038: 0.12012; Own consumption 2039: 0.12012; Own consumption 2040: 0.12012; Own consumption 2041: 0.12012; Own consumption 2042: 0.12012; Own consumption 2043: 0.12012; Own consumption 2044: 0.12012; Own consumption 2045: 0.12012; Own consumption 2046: 0.12012; Own consumption 2047: 0.12012; Own consumption 2048: 0.12012; Own consumption 2049: 0.12012; Own consumption 2050: 0.12012
| Gas turbine | Electricity only | L | Diesel oil fired power plants/Gas turbine /Electricity only/L | Diesel oil fired power plants | Gas turbine | Electricity only | L | 0.029 | 0.029 | 0.029 | 0.029 | 0.029 | 0.029 | 0.029 | 0.029 | 0.029 | 0.029 | 0.029 | 0.029 | 0.029 | 0.029 | 0.029 | 0.029 | 0.029 | 0.029 | 0.029 | 0.029 | 0.029 | 0.029 | 0.029 | 0.029 | 0.029 | 0.029 | 0.029 | 0.029 | 0.029 | 0.029 | 0.029 | 0.029 | 0.029 | 0.029 | 0.029 | 0.029 | 0.029 | 0.029 | 0.029 | 0.029 | 0.029
|  |  | M | Diesel oil fired power plants/Gas turbine /Electricity only/M | Diesel oil fired power plants | Gas turbine | Electricity only | M | 0.03045 | 0.03045 | 0.03045 | 0.03045 | 0.03045 | 0.03045 | 0.03045 | 0.03045 | 0.03045 | 0.03045 | 0.03045 | 0.03045 | 0.03045 | 0.03045 | 0.03045 | 0.03045 | 0.03045 | 0.03045 | 0.03045 | 0.03045 | 0.03045 | 0.03045 | 0.03045 | 0.03045 | 0.03045 | 0.03045 | 0.03045 | 0.03045 | 0.03045 | 0.03045 | 0.03045 | 0.03045 | 0.03045 | 0.03045 | 0.03045 | 0.03045 | 0.03045 | 0.03045 | 0.03045 | 0.03045 | 0.03045
|  |  | S | Diesel oil fired power plants/Gas turbine /Electricity only/S | Diesel oil fired power plants | Gas turbine | Electricity only | S | 0.031973 | 0.031973 | 0.031973 | 0.031973 | 0.031973 | 0.031973 | 0.031973 | 0.031973 | 0.031973 | 0.031973 | 0.031973 | 0.031973 | 0.031973 | 0.031973 | 0.031973 | 0.031973 | 0.031973 | 0.031973 | 0.031973 | 0.031973 | 0.031973 | 0.031973 | 0.031973 | 0.031973 | 0.031973 | 0.031973 | 0.031973 | 0.031973 | 0.031973 | 0.031973 | 0.031973 | 0.031973 | 0.031973 | 0.031973 | 0.031973 | 0.031973 | 0.031973 | 0.031973 | 0.031973 | 0.031973 | 0.031973
|  |  | XS | Diesel oil fired power plants/Gas turbine /Electricity only/XS | Diesel oil fired power plants | Gas turbine | Electricity only | XS | 0.033571 | 0.033571 | 0.033571 | 0.033571 | 0.033571 | 0.033571 | 0.033571 | 0.033571 | 0.033571 | 0.033571 | 0.033571 | 0.033571 | 0.033571 | 0.033571 | 0.033571 | 0.033571 | 0.033571 | 0.033571 | 0.033571 | 0.033571 | 0.033571 | 0.033571 | 0.033571 | 0.033571 | 0.033571 | 0.033571 | 0.033571 | 0.033571 | 0.033571 | 0.033571 | 0.033571 | 0.033571 | 0.033571 | 0.033571 | 0.033571 | 0.033571 | 0.033571 | 0.033571 | 0.033571 | 0.033571 | 0.033571
|  | CHP | L | Diesel oil fired power plants/Gas turbine /CHP/L | Diesel oil fired power plants | Gas turbine | CHP | L | 0.0319 | 0.0319 | 0.0319 | 0.0319 | 0.0319 | 0.0319 | 0.0319 | 0.0319 | 0.0319 | 0.0319 | 0.0319 | 0.0319 | 0.0319 | 0.0319 | 0.0319 | 0.0319 | 0.0319 | 0.0319 | 0.0319 | 0.0319 | 0.0319 | 0.0319 | 0.0319 | 0.0319 | 0.0319 | 0.0319 | 0.0319 | 0.0319 | 0.0319 | 0.0319 | 0.0319 | 0.0319 | 0.0319 | 0.0319 | 0.0319 | 0.0319 | 0.0319 | 0.0319 | 0.0319 | 0.0319 | 0.0319
|  |  | M | Diesel oil fired power plants/Gas turbine /CHP/M | Diesel oil fired power plants | Gas turbine | CHP | M | 0.033495 | 0.033495 | 0.033495 | 0.033495 | 0.033495 | 0.033495 | 0.033495 | 0.033495 | 0.033495 | 0.033495 | 0.033495 | 0.033495 | 0.033495 | 0.033495 | 0.033495 | 0.033495 | 0.033495 | 0.033495 | 0.033495 | 0.033495 | 0.033495 | 0.033495 | 0.033495 | 0.033495 | 0.033495 | 0.033495 | 0.033495 | 0.033495 | 0.033495 | 0.033495 | 0.033495 | 0.033495 | 0.033495 | 0.033495 | 0.033495 | 0.033495 | 0.033495 | 0.033495 | 0.033495 | 0.033495 | 0.033495
|  |  | S | Diesel oil fired power plants/Gas turbine /CHP/S | Diesel oil fired power plants | Gas turbine | CHP | S | 0.03517 | 0.03517 | 0.03517 | 0.03517 | 0.03517 | 0.03517 | 0.03517 | 0.03517 | 0.03517 | 0.03517 | 0.03517 | 0.03517 | 0.03517 | 0.03517 | 0.03517 | 0.03517 | 0.03517 | 0.03517 | 0.03517 | 0.03517 | 0.03517 | 0.03517 | 0.03517 | 0.03517 | 0.03517 | 0.03517 | 0.03517 | 0.03517 | 0.03517 | 0.03517 | 0.03517 | 0.03517 | 0.03517 | 0.03517 | 0.03517 | 0.03517 | 0.03517 | 0.03517 | 0.03517 | 0.03517 | 0.03517
|  |  | XS | Diesel oil fired power plants/Gas turbine /CHP/XS | Diesel oil fired power plants | Gas turbine | CHP | XS | 0.036928 | 0.036928 | 0.036928 | 0.036928 | 0.036928 | 0.036928 | 0.036928 | 0.036928 | 0.036928 | 0.036928 | 0.036928 | 0.036928 | 0.036928 | 0.036928 | 0.036928 | 0.036928 | 0.036928 | 0.036928 | 0.036928 | 0.036928 | 0.036928 | 0.036928 | 0.036928 | 0.036928 | 0.036928 | 0.036928 | 0.036928 | 0.036928 | 0.036928 | 0.036928 | 0.036928 | 0.036928 | 0.036928 | 0.036928 | 0.036928 | 0.036928 | 0.036928 | 0.036928 | 0.036928 | 0.036928 | 0.036928
|  | Electricity only with CCS | L | Diesel oil fired power plants/Gas turbine /Electricity only with CCS/L | Diesel oil fired power plants | Gas turbine | Electricity only with CCS | L | Own consumption 2031: 0.145; Own consumption 2032: 0.145; Own consumption 2033: 0.145; Own consumption 2034: 0.145; Own consumption 2035: 0.145; Own consumption 2036: 0.145; Own consumption 2037: 0.145; Own consumption 2038: 0.145; Own consumption 2039: 0.145; Own consumption 2040: 0.145; Own consumption 2041: 0.145; Own consumption 2042: 0.145; Own consumption 2043: 0.145; Own consumption 2044: 0.145; Own consumption 2045: 0.145; Own consumption 2046: 0.145; Own consumption 2047: 0.145; Own consumption 2048: 0.145; Own consumption 2049: 0.145; Own consumption 2050: 0.145
|  |  | M | Diesel oil fired power plants/Gas turbine /Electricity only with CCS/M | Diesel oil fired power plants | Gas turbine | Electricity only with CCS | M | Own consumption 2031: 0.15225; Own consumption 2032: 0.15225; Own consumption 2033: 0.15225; Own consumption 2034: 0.15225; Own consumption 2035: 0.15225; Own consumption 2036: 0.15225; Own consumption 2037: 0.15225; Own consumption 2038: 0.15225; Own consumption 2039: 0.15225; Own consumption 2040: 0.15225; Own consumption 2041: 0.15225; Own consumption 2042: 0.15225; Own consumption 2043: 0.15225; Own consumption 2044: 0.15225; Own consumption 2045: 0.15225; Own consumption 2046: 0.15225; Own consumption 2047: 0.15225; Own consumption 2048: 0.15225; Own consumption 2049: 0.15225; Own consumption 2050: 0.15225
|  | CHP with CCS | L | Diesel oil fired power plants/Gas turbine /CHP with CCS/L | Diesel oil fired power plants | Gas turbine | CHP with CCS | L | Own consumption 2031: 0.1595; Own consumption 2032: 0.1595; Own consumption 2033: 0.1595; Own consumption 2034: 0.1595; Own consumption 2035: 0.1595; Own consumption 2036: 0.1595; Own consumption 2037: 0.1595; Own consumption 2038: 0.1595; Own consumption 2039: 0.1595; Own consumption 2040: 0.1595; Own consumption 2041: 0.1595; Own consumption 2042: 0.1595; Own consumption 2043: 0.1595; Own consumption 2044: 0.1595; Own consumption 2045: 0.1595; Own consumption 2046: 0.1595; Own consumption 2047: 0.1595; Own consumption 2048: 0.1595; Own consumption 2049: 0.1595; Own consumption 2050: 0.1595
|  |  | M | Diesel oil fired power plants/Gas turbine /CHP with CCS/M | Diesel oil fired power plants | Gas turbine | CHP with CCS | M | Own consumption 2031: 0.16748; Own consumption 2032: 0.16748; Own consumption 2033: 0.16748; Own consumption 2034: 0.16748; Own consumption 2035: 0.16748; Own consumption 2036: 0.16748; Own consumption 2037: 0.16748; Own consumption 2038: 0.16748; Own consumption 2039: 0.16748; Own consumption 2040: 0.16748; Own consumption 2041: 0.16748; Own consumption 2042: 0.16748; Own consumption 2043: 0.16748; Own consumption 2044: 0.16748; Own consumption 2045: 0.16748; Own consumption 2046: 0.16748; Own consumption 2047: 0.16748; Own consumption 2048: 0.16748; Own consumption 2049: 0.16748; Own consumption 2050: 0.16748
| Steam turbine | Electricity only | L | Diesel oil fired power plants/Steam turbine/Electricity only/L | Diesel oil fired power plants | Steam turbine | Electricity only | L | 0.047 | 0.047 | 0.047 | 0.047 | 0.047 | 0.047 | 0.047 | 0.047 | 0.047 | 0.047 | 0.047 | 0.047 | 0.047 | 0.047 | 0.047 | 0.047 | 0.047 | 0.047 | 0.047 | 0.047 | 0.047 | 0.047 | 0.047 | 0.047 | 0.047 | 0.047 | 0.047 | 0.047 | 0.047 | 0.047 | 0.047 | 0.047 | 0.047 | 0.047 | 0.047 | 0.047 | 0.047 | 0.047 | 0.047 | 0.047 | 0.047
|  |  | M | Diesel oil fired power plants/Steam turbine/Electricity only/M | Diesel oil fired power plants | Steam turbine | Electricity only | M | 0.04935 | 0.04935 | 0.04935 | 0.04935 | 0.04935 | 0.04935 | 0.04935 | 0.04935 | 0.04935 | 0.04935 | 0.04935 | 0.04935 | 0.04935 | 0.04935 | 0.04935 | 0.04935 | 0.04935 | 0.04935 | 0.04935 | 0.04935 | 0.04935 | 0.04935 | 0.04935 | 0.04935 | 0.04935 | 0.04935 | 0.04935 | 0.04935 | 0.04935 | 0.04935 | 0.04935 | 0.04935 | 0.04935 | 0.04935 | 0.04935 | 0.04935 | 0.04935 | 0.04935 | 0.04935 | 0.04935 | 0.04935
|  |  | S | Diesel oil fired power plants/Steam turbine/Electricity only/S | Diesel oil fired power plants | Steam turbine | Electricity only | S | 0.051818 | 0.051818 | 0.051818 | 0.051818 | 0.051818 | 0.051818 | 0.051818 | 0.051818 | 0.051818 | 0.051818 | 0.051818 | 0.051818 | 0.051818 | 0.051818 | 0.051818 | 0.051818 | 0.051818 | 0.051818 | 0.051818 | 0.051818 | 0.051818 | 0.051818 | 0.051818 | 0.051818 | 0.051818 | 0.051818 | 0.051818 | 0.051818 | 0.051818 | 0.051818 | 0.051818 | 0.051818 | 0.051818 | 0.051818 | 0.051818 | 0.051818 | 0.051818 | 0.051818 | 0.051818 | 0.051818 | 0.051818
|  | CHP | L | Diesel oil fired power plants/Steam turbine/CHP/L | Diesel oil fired power plants | Steam turbine | CHP | L | 0.0517 | 0.0517 | 0.0517 | 0.0517 | 0.0517 | 0.0517 | 0.0517 | 0.0517 | 0.0517 | 0.0517 | 0.0517 | 0.0517 | 0.0517 | 0.0517 | 0.0517 | 0.0517 | 0.0517 | 0.0517 | 0.0517 | 0.0517 | 0.0517 | 0.0517 | 0.0517 | 0.0517 | 0.0517 | 0.0517 | 0.0517 | 0.0517 | 0.0517 | 0.0517 | 0.0517 | 0.0517 | 0.0517 | 0.0517 | 0.0517 | 0.0517 | 0.0517 | 0.0517 | 0.0517 | 0.0517 | 0.0517
|  |  | M | Diesel oil fired power plants/Steam turbine/CHP/M | Diesel oil fired power plants | Steam turbine | CHP | M | 0.054285 | 0.054285 | 0.054285 | 0.054285 | 0.054285 | 0.054285 | 0.054285 | 0.054285 | 0.054285 | 0.054285 | 0.054285 | 0.054285 | 0.054285 | 0.054285 | 0.054285 | 0.054285 | 0.054285 | 0.054285 | 0.054285 | 0.054285 | 0.054285 | 0.054285 | 0.054285 | 0.054285 | 0.054285 | 0.054285 | 0.054285 | 0.054285 | 0.054285 | 0.054285 | 0.054285 | 0.054285 | 0.054285 | 0.054285 | 0.054285 | 0.054285 | 0.054285 | 0.054285 | 0.054285 | 0.054285 | 0.054285
|  |  | S | Diesel oil fired power plants/Steam turbine/CHP/S | Diesel oil fired power plants | Steam turbine | CHP | S | 0.056999 | 0.056999 | 0.056999 | 0.056999 | 0.056999 | 0.056999 | 0.056999 | 0.056999 | 0.056999 | 0.056999 | 0.056999 | 0.056999 | 0.056999 | 0.056999 | 0.056999 | 0.056999 | 0.056999 | 0.056999 | 0.056999 | 0.056999 | 0.056999 | 0.056999 | 0.056999 | 0.056999 | 0.056999 | 0.056999 | 0.056999 | 0.056999 | 0.056999 | 0.056999 | 0.056999 | 0.056999 | 0.056999 | 0.056999 | 0.056999 | 0.056999 | 0.056999 | 0.056999 | 0.056999 | 0.056999 | 0.056999
|  | Electricity only with CCS | L | Diesel oil fired power plants/Steam turbine/Electricity only with CCS/L | Diesel oil fired power plants | Steam turbine | Electricity only with CCS | L | Own consumption 2031: 0.27025; Own consumption 2032: 0.27025; Own consumption 2033: 0.27025; Own consumption 2034: 0.27025; Own consumption 2035: 0.27025; Own consumption 2036: 0.27025; Own consumption 2037: 0.27025; Own consumption 2038: 0.27025; Own consumption 2039: 0.27025; Own consumption 2040: 0.27025; Own consumption 2041: 0.27025; Own consumption 2042: 0.27025; Own consumption 2043: 0.27025; Own consumption 2044: 0.27025; Own consumption 2045: 0.27025; Own consumption 2046: 0.27025; Own consumption 2047: 0.27025; Own consumption 2048: 0.27025; Own consumption 2049: 0.27025; Own consumption 2050: 0.27025
|  |  | M | Diesel oil fired power plants/Steam turbine/Electricity only with CCS/M | Diesel oil fired power plants | Steam turbine | Electricity only with CCS | M | Own consumption 2031: 0.28376; Own consumption 2032: 0.28376; Own consumption 2033: 0.28376; Own consumption 2034: 0.28376; Own consumption 2035: 0.28376; Own consumption 2036: 0.28376; Own consumption 2037: 0.28376; Own consumption 2038: 0.28376; Own consumption 2039: 0.28376; Own consumption 2040: 0.28376; Own consumption 2041: 0.28376; Own consumption 2042: 0.28376; Own consumption 2043: 0.28376; Own consumption 2044: 0.28376; Own consumption 2045: 0.28376; Own consumption 2046: 0.28376; Own consumption 2047: 0.28376; Own consumption 2048: 0.28376; Own consumption 2049: 0.28376; Own consumption 2050: 0.28376
|  | CHP with CCS | L | Diesel oil fired power plants/Steam turbine/CHP with CCS/L | Diesel oil fired power plants | Steam turbine | CHP with CCS | L | Own consumption 2031: 0.29728; Own consumption 2032: 0.29728; Own consumption 2033: 0.29728; Own consumption 2034: 0.29728; Own consumption 2035: 0.29728; Own consumption 2036: 0.29728; Own consumption 2037: 0.29728; Own consumption 2038: 0.29728; Own consumption 2039: 0.29728; Own consumption 2040: 0.29728; Own consumption 2041: 0.29728; Own consumption 2042: 0.29728; Own consumption 2043: 0.29728; Own consumption 2044: 0.29728; Own consumption 2045: 0.29728; Own consumption 2046: 0.29728; Own consumption 2047: 0.29728; Own consumption 2048: 0.29728; Own consumption 2049: 0.29728; Own consumption 2050: 0.29728
|  |  | M | Diesel oil fired power plants/Steam turbine/CHP with CCS/M | Diesel oil fired power plants | Steam turbine | CHP with CCS | M | Own consumption 2031: 0.31214; Own consumption 2032: 0.31214; Own consumption 2033: 0.31214; Own consumption 2034: 0.31214; Own consumption 2035: 0.31214; Own consumption 2036: 0.31214; Own consumption 2037: 0.31214; Own consumption 2038: 0.31214; Own consumption 2039: 0.31214; Own consumption 2040: 0.31214; Own consumption 2041: 0.31214; Own consumption 2042: 0.31214; Own consumption 2043: 0.31214; Own consumption 2044: 0.31214; Own consumption 2045: 0.31214; Own consumption 2046: 0.31214; Own consumption 2047: 0.31214; Own consumption 2048: 0.31214; Own consumption 2049: 0.31214; Own consumption 2050: 0.31214
| Internal combustion engine | Electricity only | S | Diesel oil fired power plants/Internal combustion engine/Electricity only/S | Diesel oil fired power plants | Internal combustion engine | Electricity only | S | 0.026 | 0.026 | 0.026 | 0.026 | 0.026 | 0.026 | 0.026 | 0.026 | 0.026 | 0.026 | 0.026 | 0.026 | 0.026 | 0.026 | 0.026 | 0.026 | 0.026 | 0.026 | 0.026 | 0.026 | 0.026 | 0.026 | 0.026 | 0.026 | 0.026 | 0.026 | 0.026 | 0.026 | 0.026 | 0.026 | 0.026 | 0.026 | 0.026 | 0.026 | 0.026 | 0.026 | 0.026 | 0.026 | 0.026 | 0.026 | 0.026
|  |  | XS | Diesel oil fired power plants/Internal combustion engine/Electricity only/XS | Diesel oil fired power plants | Internal combustion engine | Electricity only | XS | 0.0273 | 0.0273 | 0.0273 | 0.0273 | 0.0273 | 0.0273 | 0.0273 | 0.0273 | 0.0273 | 0.0273 | 0.0273 | 0.0273 | 0.0273 | 0.0273 | 0.0273 | 0.0273 | 0.0273 | 0.0273 | 0.0273 | 0.0273 | 0.0273 | 0.0273 | 0.0273 | 0.0273 | 0.0273 | 0.0273 | 0.0273 | 0.0273 | 0.0273 | 0.0273 | 0.0273 | 0.0273 | 0.0273 | 0.0273 | 0.0273 | 0.0273 | 0.0273 | 0.0273 | 0.0273 | 0.0273 | 0.0273
|  | CHP | S | Diesel oil fired power plants/Internal combustion engine/CHP/S | Diesel oil fired power plants | Internal combustion engine | CHP | S | 0.0286 | 0.0286 | 0.0286 | 0.0286 | 0.0286 | 0.0286 | 0.0286 | 0.0286 | 0.0286 | 0.0286 | 0.0286 | 0.0286 | 0.0286 | 0.0286 | 0.0286 | 0.0286 | 0.0286 | 0.0286 | 0.0286 | 0.0286 | 0.0286 | 0.0286 | 0.0286 | 0.0286 | 0.0286 | 0.0286 | 0.0286 | 0.0286 | 0.0286 | 0.0286 | 0.0286 | 0.0286 | 0.0286 | 0.0286 | 0.0286 | 0.0286 | 0.0286 | 0.0286 | 0.0286 | 0.0286 | 0.0286
|  |  | XS | Diesel oil fired power plants/Internal combustion engine/CHP/XS | Diesel oil fired power plants | Internal combustion engine | CHP | XS | 0.03003 | 0.03003 | 0.03003 | 0.03003 | 0.03003 | 0.03003 | 0.03003 | 0.03003 | 0.03003 | 0.03003 | 0.03003 | 0.03003 | 0.03003 | 0.03003 | 0.03003 | 0.03003 | 0.03003 | 0.03003 | 0.03003 | 0.03003 | 0.03003 | 0.03003 | 0.03003 | 0.03003 | 0.03003 | 0.03003 | 0.03003 | 0.03003 | 0.03003 | 0.03003 | 0.03003 | 0.03003 | 0.03003 | 0.03003 | 0.03003 | 0.03003 | 0.03003 | 0.03003 | 0.03003 | 0.03003 | 0.03003
Fuel oil fired power plants | Integrated gasification combined cycle | Electricity only | L | Fuel oil fired power plants/Integrated gasification combined cycle/Electricity only/L | Fuel oil fired power plants | Integrated gasification combined cycle | Electricity only | L | 0.059 | 0.059 | 0.059 | 0.059 | 0.059 | 0.059 | 0.059 | 0.059 | 0.059 | 0.059 | 0.059 | 0.059 | 0.059 | 0.059 | 0.059 | 0.059 | 0.059 | 0.059 | 0.059 | 0.059 | 0.059 | 0.059 | 0.059 | 0.059 | 0.059 | 0.059 | 0.059 | 0.059 | 0.059 | 0.059 | 0.059 | 0.059 | 0.059 | 0.059 | 0.059 | 0.059 | 0.059 | 0.059 | 0.059 | 0.059 | 0.059
|  |  | M | Fuel oil fired power plants/Integrated gasification combined cycle/Electricity only/M | Fuel oil fired power plants | Integrated gasification combined cycle | Electricity only | M | 0.06195 | 0.06195 | 0.06195 | 0.06195 | 0.06195 | 0.06195 | 0.06195 | 0.06195 | 0.06195 | 0.06195 | 0.06195 | 0.06195 | 0.06195 | 0.06195 | 0.06195 | 0.06195 | 0.06195 | 0.06195 | 0.06195 | 0.06195 | 0.06195 | 0.06195 | 0.06195 | 0.06195 | 0.06195 | 0.06195 | 0.06195 | 0.06195 | 0.06195 | 0.06195 | 0.06195 | 0.06195 | 0.06195 | 0.06195 | 0.06195 | 0.06195 | 0.06195 | 0.06195 | 0.06195 | 0.06195 | 0.06195
|  | CHP | L | Fuel oil fired power plants/Integrated gasification combined cycle/CHP/L | Fuel oil fired power plants | Integrated gasification combined cycle | CHP | L | 0.0649 | 0.0649 | 0.0649 | 0.0649 | 0.0649 | 0.0649 | 0.0649 | 0.0649 | 0.0649 | 0.0649 | 0.0649 | 0.0649 | 0.0649 | 0.0649 | 0.0649 | 0.0649 | 0.0649 | 0.0649 | 0.0649 | 0.0649 | 0.0649 | 0.0649 | 0.0649 | 0.0649 | 0.0649 | 0.0649 | 0.0649 | 0.0649 | 0.0649 | 0.0649 | 0.0649 | 0.0649 | 0.0649 | 0.0649 | 0.0649 | 0.0649 | 0.0649 | 0.0649 | 0.0649 | 0.0649 | 0.0649
|  |  | M | Fuel oil fired power plants/Integrated gasification combined cycle/CHP/M | Fuel oil fired power plants | Integrated gasification combined cycle | CHP | M | 0.068145 | 0.068145 | 0.068145 | 0.068145 | 0.068145 | 0.068145 | 0.068145 | 0.068145 | 0.068145 | 0.068145 | 0.068145 | 0.068145 | 0.068145 | 0.068145 | 0.068145 | 0.068145 | 0.068145 | 0.068145 | 0.068145 | 0.068145 | 0.068145 | 0.068145 | 0.068145 | 0.068145 | 0.068145 | 0.068145 | 0.068145 | 0.068145 | 0.068145 | 0.068145 | 0.068145 | 0.068145 | 0.068145 | 0.068145 | 0.068145 | 0.068145 | 0.068145 | 0.068145 | 0.068145 | 0.068145 | 0.068145
|  | Electricity only with CCS | L | Fuel oil fired power plants/Integrated gasification combined cycle/Electricity only with CCS/L | Fuel oil fired power plants | Integrated gasification combined cycle | Electricity only with CCS | L | Own consumption 2031: 0.19175; Own consumption 2032: 0.19175; Own consumption 2033: 0.19175; Own consumption 2034: 0.19175; Own consumption 2035: 0.19175; Own consumption 2036: 0.19175; Own consumption 2037: 0.19175; Own consumption 2038: 0.19175; Own consumption 2039: 0.19175; Own consumption 2040: 0.19175; Own consumption 2041: 0.19175; Own consumption 2042: 0.19175; Own consumption 2043: 0.19175; Own consumption 2044: 0.19175; Own consumption 2045: 0.19175; Own consumption 2046: 0.19175; Own consumption 2047: 0.19175; Own consumption 2048: 0.19175; Own consumption 2049: 0.19175; Own consumption 2050: 0.19175
|  |  | M | Fuel oil fired power plants/Integrated gasification combined cycle/Electricity only with CCS/M | Fuel oil fired power plants | Integrated gasification combined cycle | Electricity only with CCS | M | Own consumption 2031: 0.20134; Own consumption 2032: 0.20134; Own consumption 2033: 0.20134; Own consumption 2034: 0.20134; Own consumption 2035: 0.20134; Own consumption 2036: 0.20134; Own consumption 2037: 0.20134; Own consumption 2038: 0.20134; Own consumption 2039: 0.20134; Own consumption 2040: 0.20134; Own consumption 2041: 0.20134; Own consumption 2042: 0.20134; Own consumption 2043: 0.20134; Own consumption 2044: 0.20134; Own consumption 2045: 0.20134; Own consumption 2046: 0.20134; Own consumption 2047: 0.20134; Own consumption 2048: 0.20134; Own consumption 2049: 0.20134; Own consumption 2050: 0.20134
|  | CHP with CCS | L | Fuel oil fired power plants/Integrated gasification combined cycle/CHP with CCS/L | Fuel oil fired power plants | Integrated gasification combined cycle | CHP with CCS | L | Own consumption 2031: 0.21093; Own consumption 2032: 0.21093; Own consumption 2033: 0.21093; Own consumption 2034: 0.21093; Own consumption 2035: 0.21093; Own consumption 2036: 0.21093; Own consumption 2037: 0.21093; Own consumption 2038: 0.21093; Own consumption 2039: 0.21093; Own consumption 2040: 0.21093; Own consumption 2041: 0.21093; Own consumption 2042: 0.21093; Own consumption 2043: 0.21093; Own consumption 2044: 0.21093; Own consumption 2045: 0.21093; Own consumption 2046: 0.21093; Own consumption 2047: 0.21093; Own consumption 2048: 0.21093; Own consumption 2049: 0.21093; Own consumption 2050: 0.21093
|  |  | M | Fuel oil fired power plants/Integrated gasification combined cycle/CHP with CCS/M | Fuel oil fired power plants | Integrated gasification combined cycle | CHP with CCS | M | Own consumption 2031: 0.22147; Own consumption 2032: 0.22147; Own consumption 2033: 0.22147; Own consumption 2034: 0.22147; Own consumption 2035: 0.22147; Own consumption 2036: 0.22147; Own consumption 2037: 0.22147; Own consumption 2038: 0.22147; Own consumption 2039: 0.22147; Own consumption 2040: 0.22147; Own consumption 2041: 0.22147; Own consumption 2042: 0.22147; Own consumption 2043: 0.22147; Own consumption 2044: 0.22147; Own consumption 2045: 0.22147; Own consumption 2046: 0.22147; Own consumption 2047: 0.22147; Own consumption 2048: 0.22147; Own consumption 2049: 0.22147; Own consumption 2050: 0.22147
| Supercritical steam turbine | Electricity only | L | Fuel oil fired power plants/Supercritical steam turbine/Electricity only/L | Fuel oil fired power plants | Supercritical steam turbine | Electricity only | L | 0.051 | 0.051 | 0.051 | 0.051 | 0.051 | 0.051 | 0.051 | 0.051 | 0.051 | 0.051 | 0.051 | 0.051 | 0.051 | 0.051 | 0.051 | 0.051 | 0.051 | 0.051 | 0.051 | 0.051 | 0.051 | 0.051 | 0.051 | 0.051 | 0.051 | 0.051 | 0.051 | 0.051 | 0.051 | 0.051 | 0.051 | 0.051 | 0.051 | 0.051 | 0.051 | 0.051 | 0.051 | 0.051 | 0.051 | 0.051 | 0.051
|  |  | M | Fuel oil fired power plants/Supercritical steam turbine/Electricity only/M | Fuel oil fired power plants | Supercritical steam turbine | Electricity only | M | 0.05355 | 0.05355 | 0.05355 | 0.05355 | 0.05355 | 0.05355 | 0.05355 | 0.05355 | 0.05355 | 0.05355 | 0.05355 | 0.05355 | 0.05355 | 0.05355 | 0.05355 | 0.05355 | 0.05355 | 0.05355 | 0.05355 | 0.05355 | 0.05355 | 0.05355 | 0.05355 | 0.05355 | 0.05355 | 0.05355 | 0.05355 | 0.05355 | 0.05355 | 0.05355 | 0.05355 | 0.05355 | 0.05355 | 0.05355 | 0.05355 | 0.05355 | 0.05355 | 0.05355 | 0.05355 | 0.05355 | 0.05355
|  | CHP | L | Fuel oil fired power plants/Supercritical steam turbine/CHP/L | Fuel oil fired power plants | Supercritical steam turbine | CHP | L | 0.0561 | 0.0561 | 0.0561 | 0.0561 | 0.0561 | 0.0561 | 0.0561 | 0.0561 | 0.0561 | 0.0561 | 0.0561 | 0.0561 | 0.0561 | 0.0561 | 0.0561 | 0.0561 | 0.0561 | 0.0561 | 0.0561 | 0.0561 | 0.0561 | 0.0561 | 0.0561 | 0.0561 | 0.0561 | 0.0561 | 0.0561 | 0.0561 | 0.0561 | 0.0561 | 0.0561 | 0.0561 | 0.0561 | 0.0561 | 0.0561 | 0.0561 | 0.0561 | 0.0561 | 0.0561 | 0.0561 | 0.0561
|  |  | M | Fuel oil fired power plants/Supercritical steam turbine/CHP/M | Fuel oil fired power plants | Supercritical steam turbine | CHP | M | 0.058905 | 0.058905 | 0.058905 | 0.058905 | 0.058905 | 0.058905 | 0.058905 | 0.058905 | 0.058905 | 0.058905 | 0.058905 | 0.058905 | 0.058905 | 0.058905 | 0.058905 | 0.058905 | 0.058905 | 0.058905 | 0.058905 | 0.058905 | 0.058905 | 0.058905 | 0.058905 | 0.058905 | 0.058905 | 0.058905 | 0.058905 | 0.058905 | 0.058905 | 0.058905 | 0.058905 | 0.058905 | 0.058905 | 0.058905 | 0.058905 | 0.058905 | 0.058905 | 0.058905 | 0.058905 | 0.058905 | 0.058905
|  | Electricity only with CCS | L | Fuel oil fired power plants/Supercritical steam turbine/Electricity only with CCS/L | Fuel oil fired power plants | Supercritical steam turbine | Electricity only with CCS | L | Own consumption 2031: 0.19635; Own consumption 2032: 0.19635; Own consumption 2033: 0.19635; Own consumption 2034: 0.19635; Own consumption 2035: 0.19635; Own consumption 2036: 0.19635; Own consumption 2037: 0.19635; Own consumption 2038: 0.19635; Own consumption 2039: 0.19635; Own consumption 2040: 0.19635; Own consumption 2041: 0.19635; Own consumption 2042: 0.19635; Own consumption 2043: 0.19635; Own consumption 2044: 0.19635; Own consumption 2045: 0.19635; Own consumption 2046: 0.19635; Own consumption 2047: 0.19635; Own consumption 2048: 0.19635; Own consumption 2049: 0.19635; Own consumption 2050: 0.19635
|  |  | M | Fuel oil fired power plants/Supercritical steam turbine/Electricity only with CCS/M | Fuel oil fired power plants | Supercritical steam turbine | Electricity only with CCS | M | Own consumption 2031: 0.20617; Own consumption 2032: 0.20617; Own consumption 2033: 0.20617; Own consumption 2034: 0.20617; Own consumption 2035: 0.20617; Own consumption 2036: 0.20617; Own consumption 2037: 0.20617; Own consumption 2038: 0.20617; Own consumption 2039: 0.20617; Own consumption 2040: 0.20617; Own consumption 2041: 0.20617; Own consumption 2042: 0.20617; Own consumption 2043: 0.20617; Own consumption 2044: 0.20617; Own consumption 2045: 0.20617; Own consumption 2046: 0.20617; Own consumption 2047: 0.20617; Own consumption 2048: 0.20617; Own consumption 2049: 0.20617; Own consumption 2050: 0.20617
|  | CHP with CCS | L | Fuel oil fired power plants/Supercritical steam turbine/CHP with CCS/L | Fuel oil fired power plants | Supercritical steam turbine | CHP with CCS | L | Own consumption 2031: 0.21599; Own consumption 2032: 0.21599; Own consumption 2033: 0.21599; Own consumption 2034: 0.21599; Own consumption 2035: 0.21599; Own consumption 2036: 0.21599; Own consumption 2037: 0.21599; Own consumption 2038: 0.21599; Own consumption 2039: 0.21599; Own consumption 2040: 0.21599; Own consumption 2041: 0.21599; Own consumption 2042: 0.21599; Own consumption 2043: 0.21599; Own consumption 2044: 0.21599; Own consumption 2045: 0.21599; Own consumption 2046: 0.21599; Own consumption 2047: 0.21599; Own consumption 2048: 0.21599; Own consumption 2049: 0.21599; Own consumption 2050: 0.21599
|  |  | M | Fuel oil fired power plants/Supercritical steam turbine/CHP with CCS/M | Fuel oil fired power plants | Supercritical steam turbine | CHP with CCS | M | Own consumption 2031: 0.22678; Own consumption 2032: 0.22678; Own consumption 2033: 0.22678; Own consumption 2034: 0.22678; Own consumption 2035: 0.22678; Own consumption 2036: 0.22678; Own consumption 2037: 0.22678; Own consumption 2038: 0.22678; Own consumption 2039: 0.22678; Own consumption 2040: 0.22678; Own consumption 2041: 0.22678; Own consumption 2042: 0.22678; Own consumption 2043: 0.22678; Own consumption 2044: 0.22678; Own consumption 2045: 0.22678; Own consumption 2046: 0.22678; Own consumption 2047: 0.22678; Own consumption 2048: 0.22678; Own consumption 2049: 0.22678; Own consumption 2050: 0.22678
| Steam turbine | Electricity only | L | Fuel oil fired power plants/Steam turbine/Electricity only/L | Fuel oil fired power plants | Steam turbine | Electricity only | L | 0.048 | 0.048 | 0.048 | 0.048 | 0.048 | 0.048 | 0.048 | 0.048 | 0.048 | 0.048 | 0.048 | 0.048 | 0.048 | 0.048 | 0.048 | 0.048 | 0.048 | 0.048 | 0.048 | 0.048 | 0.048 | 0.048 | 0.048 | 0.048 | 0.048 | 0.048 | 0.048 | 0.048 | 0.048 | 0.048 | 0.048 | 0.048 | 0.048 | 0.048 | 0.048 | 0.048 | 0.048 | 0.048 | 0.048 | 0.048 | 0.048
|  |  | M | Fuel oil fired power plants/Steam turbine/Electricity only/M | Fuel oil fired power plants | Steam turbine | Electricity only | M | 0.0504 | 0.0504 | 0.0504 | 0.0504 | 0.0504 | 0.0504 | 0.0504 | 0.0504 | 0.0504 | 0.0504 | 0.0504 | 0.0504 | 0.0504 | 0.0504 | 0.0504 | 0.0504 | 0.0504 | 0.0504 | 0.0504 | 0.0504 | 0.0504 | 0.0504 | 0.0504 | 0.0504 | 0.0504 | 0.0504 | 0.0504 | 0.0504 | 0.0504 | 0.0504 | 0.0504 | 0.0504 | 0.0504 | 0.0504 | 0.0504 | 0.0504 | 0.0504 | 0.0504 | 0.0504 | 0.0504 | 0.0504
|  |  | S | Fuel oil fired power plants/Steam turbine/Electricity only/S | Fuel oil fired power plants | Steam turbine | Electricity only | S | 0.05292 | 0.05292 | 0.05292 | 0.05292 | 0.05292 | 0.05292 | 0.05292 | 0.05292 | 0.05292 | 0.05292 | 0.05292 | 0.05292 | 0.05292 | 0.05292 | 0.05292 | 0.05292 | 0.05292 | 0.05292 | 0.05292 | 0.05292 | 0.05292 | 0.05292 | 0.05292 | 0.05292 | 0.05292 | 0.05292 | 0.05292 | 0.05292 | 0.05292 | 0.05292 | 0.05292 | 0.05292 | 0.05292 | 0.05292 | 0.05292 | 0.05292 | 0.05292 | 0.05292 | 0.05292 | 0.05292 | 0.05292
|  |  | XS | Fuel oil fired power plants/Steam turbine/Electricity only/XS | Fuel oil fired power plants | Steam turbine | Electricity only | XS | 0.055566 | 0.055566 | 0.055566 | 0.055566 | 0.055566 | 0.055566 | 0.055566 | 0.055566 | 0.055566 | 0.055566 | 0.055566 | 0.055566 | 0.055566 | 0.055566 | 0.055566 | 0.055566 | 0.055566 | 0.055566 | 0.055566 | 0.055566 | 0.055566 | 0.055566 | 0.055566 | 0.055566 | 0.055566 | 0.055566 | 0.055566 | 0.055566 | 0.055566 | 0.055566 | 0.055566 | 0.055566 | 0.055566 | 0.055566 | 0.055566 | 0.055566 | 0.055566 | 0.055566 | 0.055566 | 0.055566 | 0.055566
|  | CHP | L | Fuel oil fired power plants/Steam turbine/CHP/L | Fuel oil fired power plants | Steam turbine | CHP | L | 0.0528 | 0.0528 | 0.0528 | 0.0528 | 0.0528 | 0.0528 | 0.0528 | 0.0528 | 0.0528 | 0.0528 | 0.0528 | 0.0528 | 0.0528 | 0.0528 | 0.0528 | 0.0528 | 0.0528 | 0.0528 | 0.0528 | 0.0528 | 0.0528 | 0.0528 | 0.0528 | 0.0528 | 0.0528 | 0.0528 | 0.0528 | 0.0528 | 0.0528 | 0.0528 | 0.0528 | 0.0528 | 0.0528 | 0.0528 | 0.0528 | 0.0528 | 0.0528 | 0.0528 | 0.0528 | 0.0528 | 0.0528
|  |  | M | Fuel oil fired power plants/Steam turbine/CHP/M | Fuel oil fired power plants | Steam turbine | CHP | M | 0.05544 | 0.05544 | 0.05544 | 0.05544 | 0.05544 | 0.05544 | 0.05544 | 0.05544 | 0.05544 | 0.05544 | 0.05544 | 0.05544 | 0.05544 | 0.05544 | 0.05544 | 0.05544 | 0.05544 | 0.05544 | 0.05544 | 0.05544 | 0.05544 | 0.05544 | 0.05544 | 0.05544 | 0.05544 | 0.05544 | 0.05544 | 0.05544 | 0.05544 | 0.05544 | 0.05544 | 0.05544 | 0.05544 | 0.05544 | 0.05544 | 0.05544 | 0.05544 | 0.05544 | 0.05544 | 0.05544 | 0.05544
|  |  | S | Fuel oil fired power plants/Steam turbine/CHP/S | Fuel oil fired power plants | Steam turbine | CHP | S | 0.058212 | 0.058212 | 0.058212 | 0.058212 | 0.058212 | 0.058212 | 0.058212 | 0.058212 | 0.058212 | 0.058212 | 0.058212 | 0.058212 | 0.058212 | 0.058212 | 0.058212 | 0.058212 | 0.058212 | 0.058212 | 0.058212 | 0.058212 | 0.058212 | 0.058212 | 0.058212 | 0.058212 | 0.058212 | 0.058212 | 0.058212 | 0.058212 | 0.058212 | 0.058212 | 0.058212 | 0.058212 | 0.058212 | 0.058212 | 0.058212 | 0.058212 | 0.058212 | 0.058212 | 0.058212 | 0.058212 | 0.058212
|  |  | XS | Fuel oil fired power plants/Steam turbine/CHP/XS | Fuel oil fired power plants | Steam turbine | CHP | XS | 0.061123 | 0.061123 | 0.061123 | 0.061123 | 0.061123 | 0.061123 | 0.061123 | 0.061123 | 0.061123 | 0.061123 | 0.061123 | 0.061123 | 0.061123 | 0.061123 | 0.061123 | 0.061123 | 0.061123 | 0.061123 | 0.061123 | 0.061123 | 0.061123 | 0.061123 | 0.061123 | 0.061123 | 0.061123 | 0.061123 | 0.061123 | 0.061123 | 0.061123 | 0.061123 | 0.061123 | 0.061123 | 0.061123 | 0.061123 | 0.061123 | 0.061123 | 0.061123 | 0.061123 | 0.061123 | 0.061123 | 0.061123
|  | Electricity only with CCS | L | Fuel oil fired power plants/Steam turbine/Electricity only with CCS/L | Fuel oil fired power plants | Steam turbine | Electricity only with CCS | L | Own consumption 2031: 0.24; Own consumption 2032: 0.24; Own consumption 2033: 0.24; Own consumption 2034: 0.24; Own consumption 2035: 0.24; Own consumption 2036: 0.24; Own consumption 2037: 0.24; Own consumption 2038: 0.24; Own consumption 2039: 0.24; Own consumption 2040: 0.24; Own consumption 2041: 0.24; Own consumption 2042: 0.24; Own consumption 2043: 0.24; Own consumption 2044: 0.24; Own consumption 2045: 0.24; Own consumption 2046: 0.24; Own consumption 2047: 0.24; Own consumption 2048: 0.24; Own consumption 2049: 0.24; Own consumption 2050: 0.24
|  |  | M | Fuel oil fired power plants/Steam turbine/Electricity only with CCS/M | Fuel oil fired power plants | Steam turbine | Electricity only with CCS | M | Own consumption 2031: 0.252; Own consumption 2032: 0.252; Own consumption 2033: 0.252; Own consumption 2034: 0.252; Own consumption 2035: 0.252; Own consumption 2036: 0.252; Own consumption 2037: 0.252; Own consumption 2038: 0.252; Own consumption 2039: 0.252; Own consumption 2040: 0.252; Own consumption 2041: 0.252; Own consumption 2042: 0.252; Own consumption 2043: 0.252; Own consumption 2044: 0.252; Own consumption 2045: 0.252; Own consumption 2046: 0.252; Own consumption 2047: 0.252; Own consumption 2048: 0.252; Own consumption 2049: 0.252; Own consumption 2050: 0.252
|  | CHP with CCS | L | Fuel oil fired power plants/Steam turbine/CHP with CCS/L | Fuel oil fired power plants | Steam turbine | CHP with CCS | L | Own consumption 2031: 0.264; Own consumption 2032: 0.264; Own consumption 2033: 0.264; Own consumption 2034: 0.264; Own consumption 2035: 0.264; Own consumption 2036: 0.264; Own consumption 2037: 0.264; Own consumption 2038: 0.264; Own consumption 2039: 0.264; Own consumption 2040: 0.264; Own consumption 2041: 0.264; Own consumption 2042: 0.264; Own consumption 2043: 0.264; Own consumption 2044: 0.264; Own consumption 2045: 0.264; Own consumption 2046: 0.264; Own consumption 2047: 0.264; Own consumption 2048: 0.264; Own consumption 2049: 0.264; Own consumption 2050: 0.264
|  |  | M | Fuel oil fired power plants/Steam turbine/CHP with CCS/M | Fuel oil fired power plants | Steam turbine | CHP with CCS | M | Own consumption 2031: 0.2772; Own consumption 2032: 0.2772; Own consumption 2033: 0.2772; Own consumption 2034: 0.2772; Own consumption 2035: 0.2772; Own consumption 2036: 0.2772; Own consumption 2037: 0.2772; Own consumption 2038: 0.2772; Own consumption 2039: 0.2772; Own consumption 2040: 0.2772; Own consumption 2041: 0.2772; Own consumption 2042: 0.2772; Own consumption 2043: 0.2772; Own consumption 2044: 0.2772; Own consumption 2045: 0.2772; Own consumption 2046: 0.2772; Own consumption 2047: 0.2772; Own consumption 2048: 0.2772; Own consumption 2049: 0.2772; Own consumption 2050: 0.2772
Biomass and waste fired power plants | Integrated gasification combined cycle | Electricity only | L | Biomass and waste fired power plants/Integrated gasification combined cycle/Electricity only/L | Biomass and waste fired power plants | Integrated gasification combined cycle | Electricity only | L | 0.062 | 0.062 | 0.062 | 0.062 | 0.062 | 0.062 | 0.062 | 0.062 | 0.062 | 0.062 | 0.062 | 0.062 | 0.062 | 0.062 | 0.062 | 0.062 | 0.062 | 0.062 | 0.062 | 0.062 | 0.062 | 0.062 | 0.062 | 0.062 | 0.062 | 0.062 | 0.062 | 0.062 | 0.062 | 0.062 | 0.062 | 0.062 | 0.062 | 0.062 | 0.062 | 0.062 | 0.062 | 0.062 | 0.062 | 0.062 | 0.062
|  |  | M | Biomass and waste fired power plants/Integrated gasification combined cycle/Electricity only/M | Biomass and waste fired power plants | Integrated gasification combined cycle | Electricity only | M | 0.0651 | 0.0651 | 0.0651 | 0.0651 | 0.0651 | 0.0651 | 0.0651 | 0.0651 | 0.0651 | 0.0651 | 0.0651 | 0.0651 | 0.0651 | 0.0651 | 0.0651 | 0.0651 | 0.0651 | 0.0651 | 0.0651 | 0.0651 | 0.0651 | 0.0651 | 0.0651 | 0.0651 | 0.0651 | 0.0651 | 0.0651 | 0.0651 | 0.0651 | 0.0651 | 0.0651 | 0.0651 | 0.0651 | 0.0651 | 0.0651 | 0.0651 | 0.0651 | 0.0651 | 0.0651 | 0.0651 | 0.0651
|  | CHP | L | Biomass and waste fired power plants/Integrated gasification combined cycle/CHP/L | Biomass and waste fired power plants | Integrated gasification combined cycle | CHP | L | 0.0682 | 0.0682 | 0.0682 | 0.0682 | 0.0682 | 0.0682 | 0.0682 | 0.0682 | 0.0682 | 0.0682 | 0.0682 | 0.0682 | 0.0682 | 0.0682 | 0.0682 | 0.0682 | 0.0682 | 0.0682 | 0.0682 | 0.0682 | 0.0682 | 0.0682 | 0.0682 | 0.0682 | 0.0682 | 0.0682 | 0.0682 | 0.0682 | 0.0682 | 0.0682 | 0.0682 | 0.0682 | 0.0682 | 0.0682 | 0.0682 | 0.0682 | 0.0682 | 0.0682 | 0.0682 | 0.0682 | 0.0682
|  |  | M | Biomass and waste fired power plants/Integrated gasification combined cycle/CHP/M | Biomass and waste fired power plants | Integrated gasification combined cycle | CHP | M | 0.07161 | 0.07161 | 0.07161 | 0.07161 | 0.07161 | 0.07161 | 0.07161 | 0.07161 | 0.07161 | 0.07161 | 0.07161 | 0.07161 | 0.07161 | 0.07161 | 0.07161 | 0.07161 | 0.07161 | 0.07161 | 0.07161 | 0.07161 | 0.07161 | 0.07161 | 0.07161 | 0.07161 | 0.07161 | 0.07161 | 0.07161 | 0.07161 | 0.07161 | 0.07161 | 0.07161 | 0.07161 | 0.07161 | 0.07161 | 0.07161 | 0.07161 | 0.07161 | 0.07161 | 0.07161 | 0.07161 | 0.07161
|  | Electricity only with CCS | L | Biomass and waste fired power plants/Integrated gasification combined cycle/Electricity only with CCS/L | Biomass and waste fired power plants | Integrated gasification combined cycle | Electricity only with CCS | L | Own consumption 2031: 0.217; Own consumption 2032: 0.217; Own consumption 2033: 0.217; Own consumption 2034: 0.217; Own consumption 2035: 0.217; Own consumption 2036: 0.217; Own consumption 2037: 0.217; Own consumption 2038: 0.217; Own consumption 2039: 0.217; Own consumption 2040: 0.217; Own consumption 2041: 0.217; Own consumption 2042: 0.217; Own consumption 2043: 0.217; Own consumption 2044: 0.217; Own consumption 2045: 0.217; Own consumption 2046: 0.217; Own consumption 2047: 0.217; Own consumption 2048: 0.217; Own consumption 2049: 0.217; Own consumption 2050: 0.217
|  |  | M | Biomass and waste fired power plants/Integrated gasification combined cycle/Electricity only with CCS/M | Biomass and waste fired power plants | Integrated gasification combined cycle | Electricity only with CCS | M | Own consumption 2031: 0.22785; Own consumption 2032: 0.22785; Own consumption 2033: 0.22785; Own consumption 2034: 0.22785; Own consumption 2035: 0.22785; Own consumption 2036: 0.22785; Own consumption 2037: 0.22785; Own consumption 2038: 0.22785; Own consumption 2039: 0.22785; Own consumption 2040: 0.22785; Own consumption 2041: 0.22785; Own consumption 2042: 0.22785; Own consumption 2043: 0.22785; Own consumption 2044: 0.22785; Own consumption 2045: 0.22785; Own consumption 2046: 0.22785; Own consumption 2047: 0.22785; Own consumption 2048: 0.22785; Own consumption 2049: 0.22785; Own consumption 2050: 0.22785
|  | CHP with CCS | L | Biomass and waste fired power plants/Integrated gasification combined cycle/CHP with CCS/L | Biomass and waste fired power plants | Integrated gasification combined cycle | CHP with CCS | L | Own consumption 2031: 0.2387; Own consumption 2032: 0.2387; Own consumption 2033: 0.2387; Own consumption 2034: 0.2387; Own consumption 2035: 0.2387; Own consumption 2036: 0.2387; Own consumption 2037: 0.2387; Own consumption 2038: 0.2387; Own consumption 2039: 0.2387; Own consumption 2040: 0.2387; Own consumption 2041: 0.2387; Own consumption 2042: 0.2387; Own consumption 2043: 0.2387; Own consumption 2044: 0.2387; Own consumption 2045: 0.2387; Own consumption 2046: 0.2387; Own consumption 2047: 0.2387; Own consumption 2048: 0.2387; Own consumption 2049: 0.2387; Own consumption 2050: 0.2387
|  |  | M | Biomass and waste fired power plants/Integrated gasification combined cycle/CHP with CCS/M | Biomass and waste fired power plants | Integrated gasification combined cycle | CHP with CCS | M | Own consumption 2031: 0.25063; Own consumption 2032: 0.25063; Own consumption 2033: 0.25063; Own consumption 2034: 0.25063; Own consumption 2035: 0.25063; Own consumption 2036: 0.25063; Own consumption 2037: 0.25063; Own consumption 2038: 0.25063; Own consumption 2039: 0.25063; Own consumption 2040: 0.25063; Own consumption 2041: 0.25063; Own consumption 2042: 0.25063; Own consumption 2043: 0.25063; Own consumption 2044: 0.25063; Own consumption 2045: 0.25063; Own consumption 2046: 0.25063; Own consumption 2047: 0.25063; Own consumption 2048: 0.25063; Own consumption 2049: 0.25063; Own consumption 2050: 0.25063
| Fluidized bed combustion | Electricity only | L | Biomass and waste fired power plants/Fluidized bed combustion/Electricity only/L | Biomass and waste fired power plants | Fluidized bed combustion | Electricity only | L | 0.068 | 0.068 | 0.068 | 0.068 | 0.068 | 0.068 | 0.068 | 0.068 | 0.068 | 0.068 | 0.068 | 0.068 | 0.068 | 0.068 | 0.068 | 0.068 | 0.068 | 0.068 | 0.068 | 0.068 | 0.068 | 0.068 | 0.068 | 0.068 | 0.068 | 0.068 | 0.068 | 0.068 | 0.068 | 0.068 | 0.068 | 0.068 | 0.068 | 0.068 | 0.068 | 0.068 | 0.068 | 0.068 | 0.068 | 0.068 | 0.068
|  |  | M | Biomass and waste fired power plants/Fluidized bed combustion/Electricity only/M | Biomass and waste fired power plants | Fluidized bed combustion | Electricity only | M | 0.0714 | 0.0714 | 0.0714 | 0.0714 | 0.0714 | 0.0714 | 0.0714 | 0.0714 | 0.0714 | 0.0714 | 0.0714 | 0.0714 | 0.0714 | 0.0714 | 0.0714 | 0.0714 | 0.0714 | 0.0714 | 0.0714 | 0.0714 | 0.0714 | 0.0714 | 0.0714 | 0.0714 | 0.0714 | 0.0714 | 0.0714 | 0.0714 | 0.0714 | 0.0714 | 0.0714 | 0.0714 | 0.0714 | 0.0714 | 0.0714 | 0.0714 | 0.0714 | 0.0714 | 0.0714 | 0.0714 | 0.0714
|  |  | S | Biomass and waste fired power plants/Fluidized bed combustion/Electricity only/S | Biomass and waste fired power plants | Fluidized bed combustion | Electricity only | S | 0.07497 | 0.07497 | 0.07497 | 0.07497 | 0.07497 | 0.07497 | 0.07497 | 0.07497 | 0.07497 | 0.07497 | 0.07497 | 0.07497 | 0.07497 | 0.07497 | 0.07497 | 0.07497 | 0.07497 | 0.07497 | 0.07497 | 0.07497 | 0.07497 | 0.07497 | 0.07497 | 0.07497 | 0.07497 | 0.07497 | 0.07497 | 0.07497 | 0.07497 | 0.07497 | 0.07497 | 0.07497 | 0.07497 | 0.07497 | 0.07497 | 0.07497 | 0.07497 | 0.07497 | 0.07497 | 0.07497 | 0.07497
|  |  | XS | Biomass and waste fired power plants/Fluidized bed combustion/Electricity only/XS | Biomass and waste fired power plants | Fluidized bed combustion | Electricity only | XS | 0.078719 | 0.078719 | 0.078719 | 0.078719 | 0.078719 | 0.078719 | 0.078719 | 0.078719 | 0.078719 | 0.078719 | 0.078719 | 0.078719 | 0.078719 | 0.078719 | 0.078719 | 0.078719 | 0.078719 | 0.078719 | 0.078719 | 0.078719 | 0.078719 | 0.078719 | 0.078719 | 0.078719 | 0.078719 | 0.078719 | 0.078719 | 0.078719 | 0.078719 | 0.078719 | 0.078719 | 0.078719 | 0.078719 | 0.078719 | 0.078719 | 0.078719 | 0.078719 | 0.078719 | 0.078719 | 0.078719 | 0.078719
|  | CHP | L | Biomass and waste fired power plants/Fluidized bed combustion/CHP/L | Biomass and waste fired power plants | Fluidized bed combustion | CHP | L | 0.0748 | 0.0748 | 0.0748 | 0.0748 | 0.0748 | 0.0748 | 0.0748 | 0.0748 | 0.0748 | 0.0748 | 0.0748 | 0.0748 | 0.0748 | 0.0748 | 0.0748 | 0.0748 | 0.0748 | 0.0748 | 0.0748 | 0.0748 | 0.0748 | 0.0748 | 0.0748 | 0.0748 | 0.0748 | 0.0748 | 0.0748 | 0.0748 | 0.0748 | 0.0748 | 0.0748 | 0.0748 | 0.0748 | 0.0748 | 0.0748 | 0.0748 | 0.0748 | 0.0748 | 0.0748 | 0.0748 | 0.0748
|  |  | M | Biomass and waste fired power plants/Fluidized bed combustion/CHP/M | Biomass and waste fired power plants | Fluidized bed combustion | CHP | M | 0.07854 | 0.07854 | 0.07854 | 0.07854 | 0.07854 | 0.07854 | 0.07854 | 0.07854 | 0.07854 | 0.07854 | 0.07854 | 0.07854 | 0.07854 | 0.07854 | 0.07854 | 0.07854 | 0.07854 | 0.07854 | 0.07854 | 0.07854 | 0.07854 | 0.07854 | 0.07854 | 0.07854 | 0.07854 | 0.07854 | 0.07854 | 0.07854 | 0.07854 | 0.07854 | 0.07854 | 0.07854 | 0.07854 | 0.07854 | 0.07854 | 0.07854 | 0.07854 | 0.07854 | 0.07854 | 0.07854 | 0.07854
|  |  | S | Biomass and waste fired power plants/Fluidized bed combustion/CHP/S | Biomass and waste fired power plants | Fluidized bed combustion | CHP | S | 0.082467 | 0.082467 | 0.082467 | 0.082467 | 0.082467 | 0.082467 | 0.082467 | 0.082467 | 0.082467 | 0.082467 | 0.082467 | 0.082467 | 0.082467 | 0.082467 | 0.082467 | 0.082467 | 0.082467 | 0.082467 | 0.082467 | 0.082467 | 0.082467 | 0.082467 | 0.082467 | 0.082467 | 0.082467 | 0.082467 | 0.082467 | 0.082467 | 0.082467 | 0.082467 | 0.082467 | 0.082467 | 0.082467 | 0.082467 | 0.082467 | 0.082467 | 0.082467 | 0.082467 | 0.082467 | 0.082467 | 0.082467
|  |  | XS | Biomass and waste fired power plants/Fluidized bed combustion/CHP/XS | Biomass and waste fired power plants | Fluidized bed combustion | CHP | XS | 0.08659 | 0.08659 | 0.08659 | 0.08659 | 0.08659 | 0.08659 | 0.08659 | 0.08659 | 0.08659 | 0.08659 | 0.08659 | 0.08659 | 0.08659 | 0.08659 | 0.08659 | 0.08659 | 0.08659 | 0.08659 | 0.08659 | 0.08659 | 0.08659 | 0.08659 | 0.08659 | 0.08659 | 0.08659 | 0.08659 | 0.08659 | 0.08659 | 0.08659 | 0.08659 | 0.08659 | 0.08659 | 0.08659 | 0.08659 | 0.08659 | 0.08659 | 0.08659 | 0.08659 | 0.08659 | 0.08659 | 0.08659
|  | Electricity only with CCS | L | Biomass and waste fired power plants/Fluidized bed combustion/Electricity only with CCS/L | Biomass and waste fired power plants | Fluidized bed combustion | Electricity only with CCS | L | Own consumption 2031: 0.255; Own consumption 2032: 0.255; Own consumption 2033: 0.255; Own consumption 2034: 0.255; Own consumption 2035: 0.255; Own consumption 2036: 0.255; Own consumption 2037: 0.255; Own consumption 2038: 0.255; Own consumption 2039: 0.255; Own consumption 2040: 0.255; Own consumption 2041: 0.255; Own consumption 2042: 0.255; Own consumption 2043: 0.255; Own consumption 2044: 0.255; Own consumption 2045: 0.255; Own consumption 2046: 0.255; Own consumption 2047: 0.255; Own consumption 2048: 0.255; Own consumption 2049: 0.255; Own consumption 2050: 0.255
|  |  | M | Biomass and waste fired power plants/Fluidized bed combustion/Electricity only with CCS/M | Biomass and waste fired power plants | Fluidized bed combustion | Electricity only with CCS | M | Own consumption 2031: 0.26775; Own consumption 2032: 0.26775; Own consumption 2033: 0.26775; Own consumption 2034: 0.26775; Own consumption 2035: 0.26775; Own consumption 2036: 0.26775; Own consumption 2037: 0.26775; Own consumption 2038: 0.26775; Own consumption 2039: 0.26775; Own consumption 2040: 0.26775; Own consumption 2041: 0.26775; Own consumption 2042: 0.26775; Own consumption 2043: 0.26775; Own consumption 2044: 0.26775; Own consumption 2045: 0.26775; Own consumption 2046: 0.26775; Own consumption 2047: 0.26775; Own consumption 2048: 0.26775; Own consumption 2049: 0.26775; Own consumption 2050: 0.26775
|  | CHP with CCS | L | Biomass and waste fired power plants/Fluidized bed combustion/CHP with CCS/L | Biomass and waste fired power plants | Fluidized bed combustion | CHP with CCS | L | Own consumption 2031: 0.2805; Own consumption 2032: 0.2805; Own consumption 2033: 0.2805; Own consumption 2034: 0.2805; Own consumption 2035: 0.2805; Own consumption 2036: 0.2805; Own consumption 2037: 0.2805; Own consumption 2038: 0.2805; Own consumption 2039: 0.2805; Own consumption 2040: 0.2805; Own consumption 2041: 0.2805; Own consumption 2042: 0.2805; Own consumption 2043: 0.2805; Own consumption 2044: 0.2805; Own consumption 2045: 0.2805; Own consumption 2046: 0.2805; Own consumption 2047: 0.2805; Own consumption 2048: 0.2805; Own consumption 2049: 0.2805; Own consumption 2050: 0.2805
|  |  | M | Biomass and waste fired power plants/Fluidized bed combustion/CHP with CCS/M | Biomass and waste fired power plants | Fluidized bed combustion | CHP with CCS | M | Own consumption 2031: 0.29453; Own consumption 2032: 0.29453; Own consumption 2033: 0.29453; Own consumption 2034: 0.29453; Own consumption 2035: 0.29453; Own consumption 2036: 0.29453; Own consumption 2037: 0.29453; Own consumption 2038: 0.29453; Own consumption 2039: 0.29453; Own consumption 2040: 0.29453; Own consumption 2041: 0.29453; Own consumption 2042: 0.29453; Own consumption 2043: 0.29453; Own consumption 2044: 0.29453; Own consumption 2045: 0.29453; Own consumption 2046: 0.29453; Own consumption 2047: 0.29453; Own consumption 2048: 0.29453; Own consumption 2049: 0.29453; Own consumption 2050: 0.29453
| Steam turbine | Electricity only | L | Biomass and waste fired power plants/Steam turbine/Electricity only/L | Biomass and waste fired power plants | Steam turbine | Electricity only | L | 0.07 | 0.07 | 0.07 | 0.07 | 0.07 | 0.07 | 0.07 | 0.07 | 0.07 | 0.07 | 0.07 | 0.07 | 0.07 | 0.07 | 0.07 | 0.07 | 0.07 | 0.07 | 0.07 | 0.07 | 0.07 | 0.07 | 0.07 | 0.07 | 0.07 | 0.07 | 0.07 | 0.07 | 0.07 | 0.07 | 0.07 | 0.07 | 0.07 | 0.07 | 0.07 | 0.07 | 0.07 | 0.07 | 0.07 | 0.07 | 0.07
|  |  | M | Biomass and waste fired power plants/Steam turbine/Electricity only/M | Biomass and waste fired power plants | Steam turbine | Electricity only | M | 0.0735 | 0.0735 | 0.0735 | 0.0735 | 0.0735 | 0.0735 | 0.0735 | 0.0735 | 0.0735 | 0.0735 | 0.0735 | 0.0735 | 0.0735 | 0.0735 | 0.0735 | 0.0735 | 0.0735 | 0.0735 | 0.0735 | 0.0735 | 0.0735 | 0.0735 | 0.0735 | 0.0735 | 0.0735 | 0.0735 | 0.0735 | 0.0735 | 0.0735 | 0.0735 | 0.0735 | 0.0735 | 0.0735 | 0.0735 | 0.0735 | 0.0735 | 0.0735 | 0.0735 | 0.0735 | 0.0735 | 0.0735
|  |  | S | Biomass and waste fired power plants/Steam turbine/Electricity only/S | Biomass and waste fired power plants | Steam turbine | Electricity only | S | 0.077175 | 0.077175 | 0.077175 | 0.077175 | 0.077175 | 0.077175 | 0.077175 | 0.077175 | 0.077175 | 0.077175 | 0.077175 | 0.077175 | 0.077175 | 0.077175 | 0.077175 | 0.077175 | 0.077175 | 0.077175 | 0.077175 | 0.077175 | 0.077175 | 0.077175 | 0.077175 | 0.077175 | 0.077175 | 0.077175 | 0.077175 | 0.077175 | 0.077175 | 0.077175 | 0.077175 | 0.077175 | 0.077175 | 0.077175 | 0.077175 | 0.077175 | 0.077175 | 0.077175 | 0.077175 | 0.077175 | 0.077175
|  |  | XS | Biomass and waste fired power plants/Steam turbine/Electricity only/XS | Biomass and waste fired power plants | Steam turbine | Electricity only | XS | 0.081034 | 0.081034 | 0.081034 | 0.081034 | 0.081034 | 0.081034 | 0.081034 | 0.081034 | 0.081034 | 0.081034 | 0.081034 | 0.081034 | 0.081034 | 0.081034 | 0.081034 | 0.081034 | 0.081034 | 0.081034 | 0.081034 | 0.081034 | 0.081034 | 0.081034 | 0.081034 | 0.081034 | 0.081034 | 0.081034 | 0.081034 | 0.081034 | 0.081034 | 0.081034 | 0.081034 | 0.081034 | 0.081034 | 0.081034 | 0.081034 | 0.081034 | 0.081034 | 0.081034 | 0.081034 | 0.081034 | 0.081034
|  | CHP | L | Biomass and waste fired power plants/Steam turbine/CHP/L | Biomass and waste fired power plants | Steam turbine | CHP | L | 0.077 | 0.077 | 0.077 | 0.077 | 0.077 | 0.077 | 0.077 | 0.077 | 0.077 | 0.077 | 0.077 | 0.077 | 0.077 | 0.077 | 0.077 | 0.077 | 0.077 | 0.077 | 0.077 | 0.077 | 0.077 | 0.077 | 0.077 | 0.077 | 0.077 | 0.077 | 0.077 | 0.077 | 0.077 | 0.077 | 0.077 | 0.077 | 0.077 | 0.077 | 0.077 | 0.077 | 0.077 | 0.077 | 0.077 | 0.077 | 0.077
|  |  | M | Biomass and waste fired power plants/Steam turbine/CHP/M | Biomass and waste fired power plants | Steam turbine | CHP | M | 0.08085 | 0.08085 | 0.08085 | 0.08085 | 0.08085 | 0.08085 | 0.08085 | 0.08085 | 0.08085 | 0.08085 | 0.08085 | 0.08085 | 0.08085 | 0.08085 | 0.08085 | 0.08085 | 0.08085 | 0.08085 | 0.08085 | 0.08085 | 0.08085 | 0.08085 | 0.08085 | 0.08085 | 0.08085 | 0.08085 | 0.08085 | 0.08085 | 0.08085 | 0.08085 | 0.08085 | 0.08085 | 0.08085 | 0.08085 | 0.08085 | 0.08085 | 0.08085 | 0.08085 | 0.08085 | 0.08085 | 0.08085
|  |  | S | Biomass and waste fired power plants/Steam turbine/CHP/S | Biomass and waste fired power plants | Steam turbine | CHP | S | 0.084893 | 0.084893 | 0.084893 | 0.084893 | 0.084893 | 0.084893 | 0.084893 | 0.084893 | 0.084893 | 0.084893 | 0.084893 | 0.084893 | 0.084893 | 0.084893 | 0.084893 | 0.084893 | 0.084893 | 0.084893 | 0.084893 | 0.084893 | 0.084893 | 0.084893 | 0.084893 | 0.084893 | 0.084893 | 0.084893 | 0.084893 | 0.084893 | 0.084893 | 0.084893 | 0.084893 | 0.084893 | 0.084893 | 0.084893 | 0.084893 | 0.084893 | 0.084893 | 0.084893 | 0.084893 | 0.084893 | 0.084893
|  |  | XS | Biomass and waste fired power plants/Steam turbine/CHP/XS | Biomass and waste fired power plants | Steam turbine | CHP | XS | 0.089137 | 0.089137 | 0.089137 | 0.089137 | 0.089137 | 0.089137 | 0.089137 | 0.089137 | 0.089137 | 0.089137 | 0.089137 | 0.089137 | 0.089137 | 0.089137 | 0.089137 | 0.089137 | 0.089137 | 0.089137 | 0.089137 | 0.089137 | 0.089137 | 0.089137 | 0.089137 | 0.089137 | 0.089137 | 0.089137 | 0.089137 | 0.089137 | 0.089137 | 0.089137 | 0.089137 | 0.089137 | 0.089137 | 0.089137 | 0.089137 | 0.089137 | 0.089137 | 0.089137 | 0.089137 | 0.089137 | 0.089137
|  | Electricity only with CCS | L | Biomass and waste fired power plants/Steam turbine/Electricity only with CCS/L | Biomass and waste fired power plants | Steam turbine | Electricity only with CCS | L | Own consumption 2031: 0.2625; Own consumption 2032: 0.2625; Own consumption 2033: 0.2625; Own consumption 2034: 0.2625; Own consumption 2035: 0.2625; Own consumption 2036: 0.2625; Own consumption 2037: 0.2625; Own consumption 2038: 0.2625; Own consumption 2039: 0.2625; Own consumption 2040: 0.2625; Own consumption 2041: 0.2625; Own consumption 2042: 0.2625; Own consumption 2043: 0.2625; Own consumption 2044: 0.2625; Own consumption 2045: 0.2625; Own consumption 2046: 0.2625; Own consumption 2047: 0.2625; Own consumption 2048: 0.2625; Own consumption 2049: 0.2625; Own consumption 2050: 0.2625
|  |  | M | Biomass and waste fired power plants/Steam turbine/Electricity only with CCS/M | Biomass and waste fired power plants | Steam turbine | Electricity only with CCS | M | Own consumption 2031: 0.27563; Own consumption 2032: 0.27563; Own consumption 2033: 0.27563; Own consumption 2034: 0.27563; Own consumption 2035: 0.27563; Own consumption 2036: 0.27563; Own consumption 2037: 0.27563; Own consumption 2038: 0.27563; Own consumption 2039: 0.27563; Own consumption 2040: 0.27563; Own consumption 2041: 0.27563; Own consumption 2042: 0.27563; Own consumption 2043: 0.27563; Own consumption 2044: 0.27563; Own consumption 2045: 0.27563; Own consumption 2046: 0.27563; Own consumption 2047: 0.27563; Own consumption 2048: 0.27563; Own consumption 2049: 0.27563; Own consumption 2050: 0.27563
|  | CHP with CCS | L | Biomass and waste fired power plants/Steam turbine/CHP with CCS/L | Biomass and waste fired power plants | Steam turbine | CHP with CCS | L | Own consumption 2031: 0.28875; Own consumption 2032: 0.28875; Own consumption 2033: 0.28875; Own consumption 2034: 0.28875; Own consumption 2035: 0.28875; Own consumption 2036: 0.28875; Own consumption 2037: 0.28875; Own consumption 2038: 0.28875; Own consumption 2039: 0.28875; Own consumption 2040: 0.28875; Own consumption 2041: 0.28875; Own consumption 2042: 0.28875; Own consumption 2043: 0.28875; Own consumption 2044: 0.28875; Own consumption 2045: 0.28875; Own consumption 2046: 0.28875; Own consumption 2047: 0.28875; Own consumption 2048: 0.28875; Own consumption 2049: 0.28875; Own consumption 2050: 0.28875
|  |  | M | Biomass and waste fired power plants/Steam turbine/CHP with CCS/M | Biomass and waste fired power plants | Steam turbine | CHP with CCS | M | Own consumption 2031: 0.30319; Own consumption 2032: 0.30319; Own consumption 2033: 0.30319; Own consumption 2034: 0.30319; Own consumption 2035: 0.30319; Own consumption 2036: 0.30319; Own consumption 2037: 0.30319; Own consumption 2038: 0.30319; Own consumption 2039: 0.30319; Own consumption 2040: 0.30319; Own consumption 2041: 0.30319; Own consumption 2042: 0.30319; Own consumption 2043: 0.30319; Own consumption 2044: 0.30319; Own consumption 2045: 0.30319; Own consumption 2046: 0.30319; Own consumption 2047: 0.30319; Own consumption 2048: 0.30319; Own consumption 2049: 0.30319; Own consumption 2050: 0.30319
Fuel cells | Natural gas fuel cell power plant | Electricity only | M | Fuel cells/Natural gas fuel cell power plant/Electricity only/M | Fuel cells | Natural gas fuel cell power plant | Electricity only | M | Own consumption 2031: 0.153; Own consumption 2032: 0.153; Own consumption 2033: 0.153; Own consumption 2034: 0.153; Own consumption 2035: 0.153; Own consumption 2036: 0.153; Own consumption 2037: 0.153; Own consumption 2038: 0.153; Own consumption 2039: 0.153; Own consumption 2040: 0.153; Own consumption 2041: 0.153; Own consumption 2042: 0.153; Own consumption 2043: 0.153; Own consumption 2044: 0.153; Own consumption 2045: 0.153; Own consumption 2046: 0.153; Own consumption 2047: 0.153; Own consumption 2048: 0.153; Own consumption 2049: 0.153; Own consumption 2050: 0.153
|  |  | S | Fuel cells/Natural gas fuel cell power plant/Electricity only/S | Fuel cells | Natural gas fuel cell power plant | Electricity only | S | Own consumption 2029: 0.16065; Own consumption 2030: 0.16065; Own consumption 2031: 0.16065; Own consumption 2032: 0.16065; Own consumption 2033: 0.16065; Own consumption 2034: 0.16065; Own consumption 2035: 0.16065; Own consumption 2036: 0.16065; Own consumption 2037: 0.16065; Own consumption 2038: 0.16065; Own consumption 2039: 0.16065; Own consumption 2040: 0.16065; Own consumption 2041: 0.16065; Own consumption 2042: 0.16065; Own consumption 2043: 0.16065; Own consumption 2044: 0.16065; Own consumption 2045: 0.16065; Own consumption 2046: 0.16065; Own consumption 2047: 0.16065; Own consumption 2048: 0.16065; Own consumption 2049: 0.16065; Own consumption 2050: 0.16065
|  |  | XS | Fuel cells/Natural gas fuel cell power plant/Electricity only/XS | Fuel cells | Natural gas fuel cell power plant | Electricity only | XS | [16 empty] | 0.16868 | 0.16868 | 0.16868 | 0.16868 | 0.16868 | 0.16868 | 0.16868 | 0.16868 | 0.16868 | 0.16868 | 0.16868 | 0.16868 | 0.16868 | 0.16868 | 0.16868 | 0.16868 | 0.16868 | 0.16868 | 0.16868 | 0.16868 | 0.16868 | 0.16868 | 0.16868 | 0.16868 | 0.16868
| Hydrogen fuel cell power plant | Electricity only | M | Fuel cells/Hydrogen fuel cell power plant/Electricity only/M | Fuel cells | Hydrogen fuel cell power plant | Electricity only | M | Own consumption 2033: 0.037; Own consumption 2034: 0.037; Own consumption 2035: 0.037; Own consumption 2036: 0.037; Own consumption 2037: 0.037; Own consumption 2038: 0.037; Own consumption 2039: 0.037; Own consumption 2040: 0.037; Own consumption 2041: 0.037; Own consumption 2042: 0.037; Own consumption 2043: 0.037; Own consumption 2044: 0.037; Own consumption 2045: 0.037; Own consumption 2046: 0.037; Own consumption 2047: 0.037; Own consumption 2048: 0.037; Own consumption 2049: 0.037; Own consumption 2050: 0.037
|  |  | S | Fuel cells/Hydrogen fuel cell power plant/Electricity only/S | Fuel cells | Hydrogen fuel cell power plant | Electricity only | S | Own consumption 2031: 0.03885; Own consumption 2032: 0.03885; Own consumption 2033: 0.03885; Own consumption 2034: 0.03885; Own consumption 2035: 0.03885; Own consumption 2036: 0.03885; Own consumption 2037: 0.03885; Own consumption 2038: 0.03885; Own consumption 2039: 0.03885; Own consumption 2040: 0.03885; Own consumption 2041: 0.03885; Own consumption 2042: 0.03885; Own consumption 2043: 0.03885; Own consumption 2044: 0.03885; Own consumption 2045: 0.03885; Own consumption 2046: 0.03885; Own consumption 2047: 0.03885; Own consumption 2048: 0.03885; Own consumption 2049: 0.03885; Own consumption 2050: 0.03885
|  |  | XS | Fuel cells/Hydrogen fuel cell power plant/Electricity only/XS | Fuel cells | Hydrogen fuel cell power plant | Electricity only | XS | Own consumption 2028: 0.040793; Own consumption 2029: 0.040793; Own consumption 2030: 0.040793; Own consumption 2031: 0.040793; Own consumption 2032: 0.040793; Own consumption 2033: 0.040793; Own consumption 2034: 0.040793; Own consumption 2035: 0.040793; Own consumption 2036: 0.040793; Own consumption 2037: 0.040793; Own consumption 2038: 0.040793; Own consumption 2039: 0.040793; Own consumption 2040: 0.040793; Own consumption 2041: 0.040793; Own consumption 2042: 0.040793; Own consumption 2043: 0.040793; Own consumption 2044: 0.040793; Own consumption 2045: 0.040793; Own consumption 2046: 0.040793; Own consumption 2047: 0.040793; Own consumption 2048: 0.040793; Own consumption 2049: 0.040793; Own consumption 2050: 0.040793
Wind power plants | Onshore | Electricity only | L | Wind power plants/Onshore/Electricity only/L | Wind power plants | Onshore | Electricity only | L | 0 | 0 | 0 | 0 | 0 | 0 | 0 | 0 | 0 | 0 | 0 | 0 | 0 | 0 | 0 | 0 | 0 | 0 | 0 | 0 | 0 | 0 | 0 | 0 | 0 | 0 | 0 | 0 | 0 | 0 | 0 | 0 | 0 | 0 | 0 | 0 | 0 | 0 | 0 | 0 | 0
|  |  | M | Wind power plants/Onshore/Electricity only/M | Wind power plants | Onshore | Electricity only | M | 0 | 0 | 0 | 0 | 0 | 0 | 0 | 0 | 0 | 0 | 0 | 0 | 0 | 0 | 0 | 0 | 0 | 0 | 0 | 0 | 0 | 0 | 0 | 0 | 0 | 0 | 0 | 0 | 0 | 0 | 0 | 0 | 0 | 0 | 0 | 0 | 0 | 0 | 0 | 0 | 0
|  |  | S | Wind power plants/Onshore/Electricity only/S | Wind power plants | Onshore | Electricity only | S | 0 | 0 | 0 | 0 | 0 | 0 | 0 | 0 | 0 | 0 | 0 | 0 | 0 | 0 | 0 | 0 | 0 | 0 | 0 | 0 | 0 | 0 | 0 | 0 | 0 | 0 | 0 | 0 | 0 | 0 | 0 | 0 | 0 | 0 | 0 | 0 | 0 | 0 | 0 | 0 | 0
|  |  | XS | Wind power plants/Onshore/Electricity only/XS | Wind power plants | Onshore | Electricity only | XS | 0 | 0 | 0 | 0 | 0 | 0 | 0 | 0 | 0 | 0 | 0 | 0 | 0 | 0 | 0 | 0 | 0 | 0 | 0 | 0 | 0 | 0 | 0 | 0 | 0 | 0 | 0 | 0 | 0 | 0 | 0 | 0 | 0 | 0 | 0 | 0 | 0 | 0 | 0 | 0 | 0
| Offshore | Electricity only | L | Wind power plants/Offshore/Electricity only/L | Wind power plants | Offshore | Electricity only | L | 0 | 0 | 0 | 0 | 0 | 0 | 0 | 0 | 0 | 0 | 0 | 0 | 0 | 0 | 0 | 0 | 0 | 0 | 0 | 0 | 0 | 0 | 0 | 0 | 0 | 0 | 0 | 0 | 0 | 0 | 0 | 0 | 0 | 0 | 0 | 0 | 0 | 0 | 0 | 0 | 0
|  |  | M | Wind power plants/Offshore/Electricity only/M | Wind power plants | Offshore | Electricity only | M | 0 | 0 | 0 | 0 | 0 | 0 | 0 | 0 | 0 | 0 | 0 | 0 | 0 | 0 | 0 | 0 | 0 | 0 | 0 | 0 | 0 | 0 | 0 | 0 | 0 | 0 | 0 | 0 | 0 | 0 | 0 | 0 | 0 | 0 | 0 | 0 | 0 | 0 | 0 | 0 | 0
|  |  | S | Wind power plants/Offshore/Electricity only/S | Wind power plants | Offshore | Electricity only | S | 0 | 0 | 0 | 0 | 0 | 0 | 0 | 0 | 0 | 0 | 0 | 0 | 0 | 0 | 0 | 0 | 0 | 0 | 0 | 0 | 0 | 0 | 0 | 0 | 0 | 0 | 0 | 0 | 0 | 0 | 0 | 0 | 0 | 0 | 0 | 0 | 0 | 0 | 0 | 0 | 0
|  |  | XS | Wind power plants/Offshore/Electricity only/XS | Wind power plants | Offshore | Electricity only | XS | 0 | 0 | 0 | 0 | 0 | 0 | 0 | 0 | 0 | 0 | 0 | 0 | 0 | 0 | 0 | 0 | 0 | 0 | 0 | 0 | 0 | 0 | 0 | 0 | 0 | 0 | 0 | 0 | 0 | 0 | 0 | 0 | 0 | 0 | 0 | 0 | 0 | 0 | 0 | 0 | 0
Solar PV power plants | Solar PV power plants | Electricity only | L | Solar PV power plants/Solar PV power plants/Electricity only/L | Solar PV power plants | Solar PV power plants | Electricity only | L | 0 | 0 | 0 | 0 | 0 | 0 | 0 | 0 | 0 | 0 | 0 | 0 | 0 | 0 | 0 | 0 | 0 | 0 | 0 | 0 | 0 | 0 | 0 | 0 | 0 | 0 | 0 | 0 | 0 | 0 | 0 | 0 | 0 | 0 | 0 | 0 | 0 | 0 | 0 | 0 | 0
|  |  | M | Solar PV power plants/Solar PV power plants/Electricity only/M | Solar PV power plants | Solar PV power plants | Electricity only | M | 0 | 0 | 0 | 0 | 0 | 0 | 0 | 0 | 0 | 0 | 0 | 0 | 0 | 0 | 0 | 0 | 0 | 0 | 0 | 0 | 0 | 0 | 0 | 0 | 0 | 0 | 0 | 0 | 0 | 0 | 0 | 0 | 0 | 0 | 0 | 0 | 0 | 0 | 0 | 0 | 0
|  |  | S | Solar PV power plants/Solar PV power plants/Electricity only/S | Solar PV power plants | Solar PV power plants | Electricity only | S | 0 | 0 | 0 | 0 | 0 | 0 | 0 | 0 | 0 | 0 | 0 | 0 | 0 | 0 | 0 | 0 | 0 | 0 | 0 | 0 | 0 | 0 | 0 | 0 | 0 | 0 | 0 | 0 | 0 | 0 | 0 | 0 | 0 | 0 | 0 | 0 | 0 | 0 | 0 | 0 | 0
|  |  | XS | Solar PV power plants/Solar PV power plants/Electricity only/XS | Solar PV power plants | Solar PV power plants | Electricity only | XS | 0 | 0 | 0 | 0 | 0 | 0 | 0 | 0 | 0 | 0 | 0 | 0 | 0 | 0 | 0 | 0 | 0 | 0 | 0 | 0 | 0 | 0 | 0 | 0 | 0 | 0 | 0 | 0 | 0 | 0 | 0 | 0 | 0 | 0 | 0 | 0 | 0 | 0 | 0 | 0 | 0
Solar thermal power plants | Solar thermal power plants | Electricity only | L | Solar thermal power plants/Solar thermal power plants/Electricity only/L | Solar thermal power plants | Solar thermal power plants | Electricity only | L | 0 | 0 | 0 | 0 | 0 | 0 | 0 | 0 | 0 | 0 | 0 | 0 | 0 | 0 | 0 | 0 | 0 | 0 | 0 | 0 | 0 | 0 | 0 | 0 | 0 | 0 | 0 | 0 | 0 | 0 | 0 | 0 | 0 | 0 | 0 | 0 | 0 | 0 | 0 | 0 | 0
|  |  | M | Solar thermal power plants/Solar thermal power plants/Electricity only/M | Solar thermal power plants | Solar thermal power plants | Electricity only | M | 0 | 0 | 0 | 0 | 0 | 0 | 0 | 0 | 0 | 0 | 0 | 0 | 0 | 0 | 0 | 0 | 0 | 0 | 0 | 0 | 0 | 0 | 0 | 0 | 0 | 0 | 0 | 0 | 0 | 0 | 0 | 0 | 0 | 0 | 0 | 0 | 0 | 0 | 0 | 0 | 0
|  |  | S | Solar thermal power plants/Solar thermal power plants/Electricity only/S | Solar thermal power plants | Solar thermal power plants | Electricity only | S | 0 | 0 | 0 | 0 | 0 | 0 | 0 | 0 | 0 | 0 | 0 | 0 | 0 | 0 | 0 | 0 | 0 | 0 | 0 | 0 | 0 | 0 | 0 | 0 | 0 | 0 | 0 | 0 | 0 | 0 | 0 | 0 | 0 | 0 | 0 | 0 | 0 | 0 | 0 | 0 | 0
|  |  | XS | Solar thermal power plants/Solar thermal power plants/Electricity only/XS | Solar thermal power plants | Solar thermal power plants | Electricity only | XS | 0 | 0 | 0 | 0 | 0 | 0 | 0 | 0 | 0 | 0 | 0 | 0 | 0 | 0 | 0 | 0 | 0 | 0 | 0 | 0 | 0 | 0 | 0 | 0 | 0 | 0 | 0 | 0 | 0 | 0 | 0 | 0 | 0 | 0 | 0 | 0 | 0 | 0 | 0 | 0 | 0
Geothermal power plants | Geothermal power plants | Electricity only | L | Geothermal power plants/Geothermal power plants/Electricity only/L | Geothermal power plants | Geothermal power plants | Electricity only | L | 0.05 | 0.05 | 0.05 | 0.05 | 0.05 | 0.05 | 0.05 | 0.05 | 0.05 | 0.05 | 0.05 | 0.05 | 0.05 | 0.05 | 0.05 | 0.05 | 0.05 | 0.05 | 0.05 | 0.05 | 0.05 | 0.05 | 0.05 | 0.05 | 0.05 | 0.05 | 0.05 | 0.05 | 0.05 | 0.05 | 0.05 | 0.05 | 0.05 | 0.05 | 0.05 | 0.05 | 0.05 | 0.05 | 0.05 | 0.05 | 0.05
|  |  | M | Geothermal power plants/Geothermal power plants/Electricity only/M | Geothermal power plants | Geothermal power plants | Electricity only | M | 0.065 | 0.065 | 0.065 | 0.065 | 0.065 | 0.065 | 0.065 | 0.065 | 0.065 | 0.065 | 0.065 | 0.065 | 0.065 | 0.065 | 0.065 | 0.065 | 0.065 | 0.065 | 0.065 | 0.065 | 0.065 | 0.065 | 0.065 | 0.065 | 0.065 | 0.065 | 0.065 | 0.065 | 0.065 | 0.065 | 0.065 | 0.065 | 0.065 | 0.065 | 0.065 | 0.065 | 0.065 | 0.065 | 0.065 | 0.065 | 0.065
|  |  | S | Geothermal power plants/Geothermal power plants/Electricity only/S | Geothermal power plants | Geothermal power plants | Electricity only | S | 0.09 | 0.09 | 0.09 | 0.09 | 0.09 | 0.09 | 0.09 | 0.09 | 0.09 | 0.09 | 0.09 | 0.09 | 0.09 | 0.09 | 0.09 | 0.09 | 0.09 | 0.09 | 0.09 | 0.09 | 0.09 | 0.09 | 0.09 | 0.09 | 0.09 | 0.09 | 0.09 | 0.09 | 0.09 | 0.09 | 0.09 | 0.09 | 0.09 | 0.09 | 0.09 | 0.09 | 0.09 | 0.09 | 0.09 | 0.09 | 0.09
Tide, wave and ocean power plants | Tidal | Electricity only | M | Tide, wave and ocean power plants/Tidal/Electricity only/M | Tide, wave and ocean power plants | Tidal | Electricity only | M | 0 | 0 | 0 | 0 | 0 | 0 | 0 | 0 | 0 | 0 | 0 | 0 | 0 | 0 | 0 | 0 | 0 | 0 | 0 | 0 | 0 | 0 | 0 | 0 | 0 | 0 | 0 | 0 | 0 | 0 | 0 | 0 | 0 | 0 | 0 | 0 | 0 | 0 | 0 | 0 | 0
| Wave | Electricity only | M | Tide, wave and ocean power plants/Wave/Electricity only/M | Tide, wave and ocean power plants | Wave | Electricity only | M | 0 | 0 | 0 | 0 | 0 | 0 | 0 | 0 | 0 | 0 | 0 | 0 | 0 | 0 | 0 | 0 | 0 | 0 | 0 | 0 | 0 | 0 | 0 | 0 | 0 | 0 | 0 | 0 | 0 | 0 | 0 | 0 | 0 | 0 | 0 | 0 | 0 | 0 | 0 | 0 | 0
Hydro plants | Run-of-river | Electricity only | L | Hydro plants/Run-of-river/Electricity only/L | Hydro plants | Run-of-river | Electricity only | L | 0 | 0 | 0 | 0 | 0 | 0 | 0 | 0 | 0 | 0 | 0 | 0 | 0 | 0 | 0 | 0 | 0 | 0 | 0 | 0 | 0 | 0 | 0 | 0 | 0 | 0 | 0 | 0 | 0 | 0 | 0 | 0 | 0 | 0 | 0 | 0 | 0 | 0 | 0 | 0 | 0
|  |  | M | Hydro plants/Run-of-river/Electricity only/M | Hydro plants | Run-of-river | Electricity only | M | 0 | 0 | 0 | 0 | 0 | 0 | 0 | 0 | 0 | 0 | 0 | 0 | 0 | 0 | 0 | 0 | 0 | 0 | 0 | 0 | 0 | 0 | 0 | 0 | 0 | 0 | 0 | 0 | 0 | 0 | 0 | 0 | 0 | 0 | 0 | 0 | 0 | 0 | 0 | 0 | 0
|  |  | S | Hydro plants/Run-of-river/Electricity only/S | Hydro plants | Run-of-river | Electricity only | S | 0 | 0 | 0 | 0 | 0 | 0 | 0 | 0 | 0 | 0 | 0 | 0 | 0 | 0 | 0 | 0 | 0 | 0 | 0 | 0 | 0 | 0 | 0 | 0 | 0 | 0 | 0 | 0 | 0 | 0 | 0 | 0 | 0 | 0 | 0 | 0 | 0 | 0 | 0 | 0 | 0
|  |  | XS | Hydro plants/Run-of-river/Electricity only/XS | Hydro plants | Run-of-river | Electricity only | XS | 0 | 0 | 0 | 0 | 0 | 0 | 0 | 0 | 0 | 0 | 0 | 0 | 0 | 0 | 0 | 0 | 0 | 0 | 0 | 0 | 0 | 0 | 0 | 0 | 0 | 0 | 0 | 0 | 0 | 0 | 0 | 0 | 0 | 0 | 0 | 0 | 0 | 0 | 0 | 0 | 0
| Reservoirs (dams) | Electricity only | L | Hydro plants/Reservoirs (dams)/Electricity only/L | Hydro plants | Reservoirs (dams) | Electricity only | L | 0 | 0 | 0 | 0 | 0 | 0 | 0 | 0 | 0 | 0 | 0 | 0 | 0 | 0 | 0 | 0 | 0 | 0 | 0 | 0 | 0 | 0 | 0 | 0 | 0 | 0 | 0 | 0 | 0 | 0 | 0 | 0 | 0 | 0 | 0 | 0 | 0 | 0 | 0 | 0 | 0
|  |  | M | Hydro plants/Reservoirs (dams)/Electricity only/M | Hydro plants | Reservoirs (dams) | Electricity only | M | 0 | 0 | 0 | 0 | 0 | 0 | 0 | 0 | 0 | 0 | 0 | 0 | 0 | 0 | 0 | 0 | 0 | 0 | 0 | 0 | 0 | 0 | 0 | 0 | 0 | 0 | 0 | 0 | 0 | 0 | 0 | 0 | 0 | 0 | 0 | 0 | 0 | 0 | 0 | 0 | 0
|  |  | S | Hydro plants/Reservoirs (dams)/Electricity only/S | Hydro plants | Reservoirs (dams) | Electricity only | S | 0 | 0 | 0 | 0 | 0 | 0 | 0 | 0 | 0 | 0 | 0 | 0 | 0 | 0 | 0 | 0 | 0 | 0 | 0 | 0 | 0 | 0 | 0 | 0 | 0 | 0 | 0 | 0 | 0 | 0 | 0 | 0 | 0 | 0 | 0 | 0 | 0 | 0 | 0 | 0 | 0
|  |  | XS | Hydro plants/Reservoirs (dams)/Electricity only/XS | Hydro plants | Reservoirs (dams) | Electricity only | XS | 0 | 0 | 0 | 0 | 0 | 0 | 0 | 0 | 0 | 0 | 0 | 0 | 0 | 0 | 0 | 0 | 0 | 0 | 0 | 0 | 0 | 0 | 0 | 0 | 0 | 0 | 0 | 0 | 0 | 0 | 0 | 0 | 0 | 0 | 0 | 0 | 0 | 0 | 0 | 0 | 0
Pump storage | Pump storage | Electricity only | L | Pump storage/Pump storage/Electricity only/L | Pump storage | Pump storage | Electricity only | L | 0 | 0 | 0 | 0 | 0 | 0 | 0 | 0 | 0 | 0 | 0 | 0 | 0 | 0 | 0 | 0 | 0 | 0 | 0 | 0 | 0 | 0 | 0 | 0 | 0 | 0 | 0 | 0 | 0 | 0 | 0 | 0 | 0 | 0 | 0 | 0 | 0 | 0 | 0 | 0 | 0
|  |  | M | Pump storage/Pump storage/Electricity only/M | Pump storage | Pump storage | Electricity only | M | 0 | 0 | 0 | 0 | 0 | 0 | 0 | 0 | 0 | 0 | 0 | 0 | 0 | 0 | 0 | 0 | 0 | 0 | 0 | 0 | 0 | 0 | 0 | 0 | 0 | 0 | 0 | 0 | 0 | 0 | 0 | 0 | 0 | 0 | 0 | 0 | 0 | 0 | 0 | 0 | 0
|  |  | S | Pump storage/Pump storage/Electricity only/S | Pump storage | Pump storage | Electricity only | S | 0 | 0 | 0 | 0 | 0 | 0 | 0 | 0 | 0 | 0 | 0 | 0 | 0 | 0 | 0 | 0 | 0 | 0 | 0 | 0 | 0 | 0 | 0 | 0 | 0 | 0 | 0 | 0 | 0 | 0 | 0 | 0 | 0 | 0 | 0 | 0 | 0 | 0 | 0 | 0 | 0
|  |  | XS | Pump storage/Pump storage/Electricity only/XS | Pump storage | Pump storage | Electricity only | XS | 0 | 0 | 0 | 0 | 0 | 0 | 0 | 0 | 0 | 0 | 0 | 0 | 0 | 0 | 0 | 0 | 0 | 0 | 0 | 0 | 0 | 0 | 0 | 0 | 0 | 0 | 0 | 0 | 0 | 0 | 0 | 0 | 0 | 0 | 0 | 0 | 0 | 0 | 0 | 0 | 0
Type | Technology | Co-generation | Size | [5 empty] | Own consumption 2010: Technical availability (%)
[9 empty] | 2010 | 2011 | 2012 | 2013 | 2014 | 2015 | 2016 | 2017 | 2018 | 2019 | 2020 | 2021 | 2022 | 2023 | 2024 | 2025 | 2026 | 2027 | 2028 | 2029 | 2030 | 2031 | 2032 | 2033 | 2034 | 2035 | 2036 | 2037 | 2038 | 2039 | 2040 | 2041 | 2042 | 2043 | 2044 | 2045 | 2046 | 2047 | 2048 | 2049 | 2050
Nuclear power plants | Nuclear - current | Electricity only | L | Nuclear power plants/Nuclear - current/Electricity only/L | Nuclear power plants | Nuclear - current | Electricity only | L | 0.92 | 0.92 | 0.92 | 0.92 | 0.92 | 0.92 | 0.92 | 0.92 | 0.92 | 0.92 | 0.92 | 0.92 | 0.92 | 0.92 | 0.92 | 0.92 | 0.92 | 0.92 | 0.92 | 0.92 | 0.92 | 0.92 | 0.92 | 0.92 | 0.92 | 0.92 | 0.92 | 0.92 | 0.92 | 0.92 | 0.92 | 0.92 | 0.92 | 0.92 | 0.92 | 0.92 | 0.92 | 0.92 | 0.92 | 0.92 | 0.92
|  |  | M | Nuclear power plants/Nuclear - current/Electricity only/M | Nuclear power plants | Nuclear - current | Electricity only | M | 0.92 | 0.92 | 0.92 | 0.92 | 0.92 | 0.92 | 0.92 | 0.92 | 0.92 | 0.92 | 0.92 | 0.92 | 0.92 | 0.92 | 0.92 | 0.92 | 0.92 | 0.92 | 0.92 | 0.92 | 0.92 | 0.92 | 0.92 | 0.92 | 0.92 | 0.92 | 0.92 | 0.92 | 0.92 | 0.92 | 0.92 | 0.92 | 0.92 | 0.92 | 0.92 | 0.92 | 0.92 | 0.92 | 0.92 | 0.92 | 0.92
| Nuclear III | Electricity only | L | Nuclear power plants/Nuclear III/Electricity only/L | Nuclear power plants | Nuclear III | Electricity only | L | 0.94 | 0.94 | 0.94 | 0.94 | 0.94 | 0.94 | 0.94 | 0.94 | 0.94 | 0.94 | 0.94 | 0.94 | 0.94 | 0.94 | 0.94 | 0.94 | 0.94 | 0.94 | 0.94 | 0.94 | 0.94 | 0.94 | 0.94 | 0.94 | 0.94 | 0.94 | 0.94 | 0.94 | 0.94 | 0.94 | 0.94 | 0.94 | 0.94 | 0.94 | 0.94 | 0.94 | 0.94 | 0.94 | 0.94 | 0.94 | 0.94
|  |  | M | Nuclear power plants/Nuclear III/Electricity only/M | Nuclear power plants | Nuclear III | Electricity only | M | 0.94 | 0.94 | 0.94 | 0.94 | 0.94 | 0.94 | 0.94 | 0.94 | 0.94 | 0.94 | 0.94 | 0.94 | 0.94 | 0.94 | 0.94 | 0.94 | 0.94 | 0.94 | 0.94 | 0.94 | 0.94 | 0.94 | 0.94 | 0.94 | 0.94 | 0.94 | 0.94 | 0.94 | 0.94 | 0.94 | 0.94 | 0.94 | 0.94 | 0.94 | 0.94 | 0.94 | 0.94 | 0.94 | 0.94 | 0.94 | 0.94
|  |  | S | Nuclear power plants/Nuclear III/Electricity only/S | Nuclear power plants | Nuclear III | Electricity only | S | [15 empty] | 0.94 | 0.94 | 0.94 | 0.94 | 0.94 | 0.94 | 0.94 | 0.94 | 0.94 | 0.94 | 0.94 | 0.94 | 0.94 | 0.94 | 0.94 | 0.94 | 0.94 | 0.94 | 0.94 | 0.94 | 0.94 | 0.94 | 0.94 | 0.94 | 0.94 | 0.94
| Nuclear IV | Electricity only | L | Nuclear power plants/Nuclear IV/Electricity only/L | Nuclear power plants | Nuclear IV | Electricity only | L | Technical availability (%) 2035: 0.95; Technical availability (%) 2036: 0.95; Technical availability (%) 2037: 0.95; Technical availability (%) 2038: 0.95; Technical availability (%) 2039: 0.95; Technical availability (%) 2040: 0.95; Technical availability (%) 2041: 0.95; Technical availability (%) 2042: 0.95; Technical availability (%) 2043: 0.95; Technical availability (%) 2044: 0.95; Technical availability (%) 2045: 0.95; Technical availability (%) 2046: 0.95; Technical availability (%) 2047: 0.95; Technical availability (%) 2048: 0.95; Technical availability (%) 2049: 0.95; Technical availability (%) 2050: 0.95
|  |  | M | Nuclear power plants/Nuclear IV/Electricity only/M | Nuclear power plants | Nuclear IV | Electricity only | M | Technical availability (%) 2035: 0.95; Technical availability (%) 2036: 0.95; Technical availability (%) 2037: 0.95; Technical availability (%) 2038: 0.95; Technical availability (%) 2039: 0.95; Technical availability (%) 2040: 0.95; Technical availability (%) 2041: 0.95; Technical availability (%) 2042: 0.95; Technical availability (%) 2043: 0.95; Technical availability (%) 2044: 0.95; Technical availability (%) 2045: 0.95; Technical availability (%) 2046: 0.95; Technical availability (%) 2047: 0.95; Technical availability (%) 2048: 0.95; Technical availability (%) 2049: 0.95; Technical availability (%) 2050: 0.95
Coal fired power plants | Integrated gasification combined cycle | Electricity only | L | Coal fired power plants/Integrated gasification combined cycle/Electricity only/L | Coal fired power plants | Integrated gasification combined cycle | Electricity only | L | 0.9 | 0.9 | 0.9 | 0.9 | 0.9 | 0.9 | 0.9 | 0.9 | 0.9 | 0.9 | 0.9 | 0.9 | 0.9 | 0.9 | 0.9 | 0.9 | 0.9 | 0.9 | 0.9 | 0.9 | 0.9 | 0.9 | 0.9 | 0.9 | 0.9 | 0.9 | 0.9 | 0.9 | 0.9 | 0.9 | 0.9 | 0.9 | 0.9 | 0.9 | 0.9 | 0.9 | 0.9 | 0.9 | 0.9 | 0.9 | 0.9
|  |  | M | Coal fired power plants/Integrated gasification combined cycle/Electricity only/M | Coal fired power plants | Integrated gasification combined cycle | Electricity only | M | 0.9 | 0.9 | 0.9 | 0.9 | 0.9 | 0.9 | 0.9 | 0.9 | 0.9 | 0.9 | 0.9 | 0.9 | 0.9 | 0.9 | 0.9 | 0.9 | 0.9 | 0.9 | 0.9 | 0.9 | 0.9 | 0.9 | 0.9 | 0.9 | 0.9 | 0.9 | 0.9 | 0.9 | 0.9 | 0.9 | 0.9 | 0.9 | 0.9 | 0.9 | 0.9 | 0.9 | 0.9 | 0.9 | 0.9 | 0.9 | 0.9
|  | CHP | L | Coal fired power plants/Integrated gasification combined cycle/CHP/L | Coal fired power plants | Integrated gasification combined cycle | CHP | L | 0.9 | 0.9 | 0.9 | 0.9 | 0.9 | 0.9 | 0.9 | 0.9 | 0.9 | 0.9 | 0.9 | 0.9 | 0.9 | 0.9 | 0.9 | 0.9 | 0.9 | 0.9 | 0.9 | 0.9 | 0.9 | 0.9 | 0.9 | 0.9 | 0.9 | 0.9 | 0.9 | 0.9 | 0.9 | 0.9 | 0.9 | 0.9 | 0.9 | 0.9 | 0.9 | 0.9 | 0.9 | 0.9 | 0.9 | 0.9 | 0.9
|  |  | M | Coal fired power plants/Integrated gasification combined cycle/CHP/M | Coal fired power plants | Integrated gasification combined cycle | CHP | M | 0.9 | 0.9 | 0.9 | 0.9 | 0.9 | 0.9 | 0.9 | 0.9 | 0.9 | 0.9 | 0.9 | 0.9 | 0.9 | 0.9 | 0.9 | 0.9 | 0.9 | 0.9 | 0.9 | 0.9 | 0.9 | 0.9 | 0.9 | 0.9 | 0.9 | 0.9 | 0.9 | 0.9 | 0.9 | 0.9 | 0.9 | 0.9 | 0.9 | 0.9 | 0.9 | 0.9 | 0.9 | 0.9 | 0.9 | 0.9 | 0.9
|  | Electricity only with CCS | L | Coal fired power plants/Integrated gasification combined cycle/Electricity only with CCS/L | Coal fired power plants | Integrated gasification combined cycle | Electricity only with CCS | L | Technical availability (%) 2031: 0.9; Technical availability (%) 2032: 0.9; Technical availability (%) 2033: 0.9; Technical availability (%) 2034: 0.9; Technical availability (%) 2035: 0.9; Technical availability (%) 2036: 0.9; Technical availability (%) 2037: 0.9; Technical availability (%) 2038: 0.9; Technical availability (%) 2039: 0.9; Technical availability (%) 2040: 0.9; Technical availability (%) 2041: 0.9; Technical availability (%) 2042: 0.9; Technical availability (%) 2043: 0.9; Technical availability (%) 2044: 0.9; Technical availability (%) 2045: 0.9; Technical availability (%) 2046: 0.9; Technical availability (%) 2047: 0.9; Technical availability (%) 2048: 0.9; Technical availability (%) 2049: 0.9; Technical availability (%) 2050: 0.9
|  |  | M | Coal fired power plants/Integrated gasification combined cycle/Electricity only with CCS/M | Coal fired power plants | Integrated gasification combined cycle | Electricity only with CCS | M | Technical availability (%) 2031: 0.9; Technical availability (%) 2032: 0.9; Technical availability (%) 2033: 0.9; Technical availability (%) 2034: 0.9; Technical availability (%) 2035: 0.9; Technical availability (%) 2036: 0.9; Technical availability (%) 2037: 0.9; Technical availability (%) 2038: 0.9; Technical availability (%) 2039: 0.9; Technical availability (%) 2040: 0.9; Technical availability (%) 2041: 0.9; Technical availability (%) 2042: 0.9; Technical availability (%) 2043: 0.9; Technical availability (%) 2044: 0.9; Technical availability (%) 2045: 0.9; Technical availability (%) 2046: 0.9; Technical availability (%) 2047: 0.9; Technical availability (%) 2048: 0.9; Technical availability (%) 2049: 0.9; Technical availability (%) 2050: 0.9
|  | CHP with CCS | L | Coal fired power plants/Integrated gasification combined cycle/CHP with CCS/L | Coal fired power plants | Integrated gasification combined cycle | CHP with CCS | L | Technical availability (%) 2031: 0.9; Technical availability (%) 2032: 0.9; Technical availability (%) 2033: 0.9; Technical availability (%) 2034: 0.9; Technical availability (%) 2035: 0.9; Technical availability (%) 2036: 0.9; Technical availability (%) 2037: 0.9; Technical availability (%) 2038: 0.9; Technical availability (%) 2039: 0.9; Technical availability (%) 2040: 0.9; Technical availability (%) 2041: 0.9; Technical availability (%) 2042: 0.9; Technical availability (%) 2043: 0.9; Technical availability (%) 2044: 0.9; Technical availability (%) 2045: 0.9; Technical availability (%) 2046: 0.9; Technical availability (%) 2047: 0.9; Technical availability (%) 2048: 0.9; Technical availability (%) 2049: 0.9; Technical availability (%) 2050: 0.9
|  |  | M | Coal fired power plants/Integrated gasification combined cycle/CHP with CCS/M | Coal fired power plants | Integrated gasification combined cycle | CHP with CCS | M | Technical availability (%) 2031: 0.9; Technical availability (%) 2032: 0.9; Technical availability (%) 2033: 0.9; Technical availability (%) 2034: 0.9; Technical availability (%) 2035: 0.9; Technical availability (%) 2036: 0.9; Technical availability (%) 2037: 0.9; Technical availability (%) 2038: 0.9; Technical availability (%) 2039: 0.9; Technical availability (%) 2040: 0.9; Technical availability (%) 2041: 0.9; Technical availability (%) 2042: 0.9; Technical availability (%) 2043: 0.9; Technical availability (%) 2044: 0.9; Technical availability (%) 2045: 0.9; Technical availability (%) 2046: 0.9; Technical availability (%) 2047: 0.9; Technical availability (%) 2048: 0.9; Technical availability (%) 2049: 0.9; Technical availability (%) 2050: 0.9
| Supercritical steam turbine | Electricity only | L | Coal fired power plants/Supercritical steam turbine/Electricity only/L | Coal fired power plants | Supercritical steam turbine | Electricity only | L | 0.91 | 0.91 | 0.91 | 0.91 | 0.91 | 0.91 | 0.91 | 0.91 | 0.91 | 0.91 | 0.91 | 0.91 | 0.91 | 0.91 | 0.91 | 0.91 | 0.91 | 0.91 | 0.91 | 0.91 | 0.91 | 0.91 | 0.91 | 0.91 | 0.91 | 0.91 | 0.91 | 0.91 | 0.91 | 0.91 | 0.91 | 0.91 | 0.91 | 0.91 | 0.91 | 0.91 | 0.91 | 0.91 | 0.91 | 0.91 | 0.91
|  |  | M | Coal fired power plants/Supercritical steam turbine/Electricity only/M | Coal fired power plants | Supercritical steam turbine | Electricity only | M | 0.91 | 0.91 | 0.91 | 0.91 | 0.91 | 0.91 | 0.91 | 0.91 | 0.91 | 0.91 | 0.91 | 0.91 | 0.91 | 0.91 | 0.91 | 0.91 | 0.91 | 0.91 | 0.91 | 0.91 | 0.91 | 0.91 | 0.91 | 0.91 | 0.91 | 0.91 | 0.91 | 0.91 | 0.91 | 0.91 | 0.91 | 0.91 | 0.91 | 0.91 | 0.91 | 0.91 | 0.91 | 0.91 | 0.91 | 0.91 | 0.91
|  | CHP | L | Coal fired power plants/Supercritical steam turbine/CHP/L | Coal fired power plants | Supercritical steam turbine | CHP | L | 0.91 | 0.91 | 0.91 | 0.91 | 0.91 | 0.91 | 0.91 | 0.91 | 0.91 | 0.91 | 0.91 | 0.91 | 0.91 | 0.91 | 0.91 | 0.91 | 0.91 | 0.91 | 0.91 | 0.91 | 0.91 | 0.91 | 0.91 | 0.91 | 0.91 | 0.91 | 0.91 | 0.91 | 0.91 | 0.91 | 0.91 | 0.91 | 0.91 | 0.91 | 0.91 | 0.91 | 0.91 | 0.91 | 0.91 | 0.91 | 0.91
|  |  | M | Coal fired power plants/Supercritical steam turbine/CHP/M | Coal fired power plants | Supercritical steam turbine | CHP | M | 0.91 | 0.91 | 0.91 | 0.91 | 0.91 | 0.91 | 0.91 | 0.91 | 0.91 | 0.91 | 0.91 | 0.91 | 0.91 | 0.91 | 0.91 | 0.91 | 0.91 | 0.91 | 0.91 | 0.91 | 0.91 | 0.91 | 0.91 | 0.91 | 0.91 | 0.91 | 0.91 | 0.91 | 0.91 | 0.91 | 0.91 | 0.91 | 0.91 | 0.91 | 0.91 | 0.91 | 0.91 | 0.91 | 0.91 | 0.91 | 0.91
|  | Electricity only with CCS | L | Coal fired power plants/Supercritical steam turbine/Electricity only with CCS/L | Coal fired power plants | Supercritical steam turbine | Electricity only with CCS | L | Technical availability (%) 2031: 0.91; Technical availability (%) 2032: 0.91; Technical availability (%) 2033: 0.91; Technical availability (%) 2034: 0.91; Technical availability (%) 2035: 0.91; Technical availability (%) 2036: 0.91; Technical availability (%) 2037: 0.91; Technical availability (%) 2038: 0.91; Technical availability (%) 2039: 0.91; Technical availability (%) 2040: 0.91; Technical availability (%) 2041: 0.91; Technical availability (%) 2042: 0.91; Technical availability (%) 2043: 0.91; Technical availability (%) 2044: 0.91; Technical availability (%) 2045: 0.91; Technical availability (%) 2046: 0.91; Technical availability (%) 2047: 0.91; Technical availability (%) 2048: 0.91; Technical availability (%) 2049: 0.91; Technical availability (%) 2050: 0.91
|  |  | M | Coal fired power plants/Supercritical steam turbine/Electricity only with CCS/M | Coal fired power plants | Supercritical steam turbine | Electricity only with CCS | M | Technical availability (%) 2031: 0.91; Technical availability (%) 2032: 0.91; Technical availability (%) 2033: 0.91; Technical availability (%) 2034: 0.91; Technical availability (%) 2035: 0.91; Technical availability (%) 2036: 0.91; Technical availability (%) 2037: 0.91; Technical availability (%) 2038: 0.91; Technical availability (%) 2039: 0.91; Technical availability (%) 2040: 0.91; Technical availability (%) 2041: 0.91; Technical availability (%) 2042: 0.91; Technical availability (%) 2043: 0.91; Technical availability (%) 2044: 0.91; Technical availability (%) 2045: 0.91; Technical availability (%) 2046: 0.91; Technical availability (%) 2047: 0.91; Technical availability (%) 2048: 0.91; Technical availability (%) 2049: 0.91; Technical availability (%) 2050: 0.91
|  | CHP with CCS | L | Coal fired power plants/Supercritical steam turbine/CHP with CCS/L | Coal fired power plants | Supercritical steam turbine | CHP with CCS | L | Technical availability (%) 2031: 0.91; Technical availability (%) 2032: 0.91; Technical availability (%) 2033: 0.91; Technical availability (%) 2034: 0.91; Technical availability (%) 2035: 0.91; Technical availability (%) 2036: 0.91; Technical availability (%) 2037: 0.91; Technical availability (%) 2038: 0.91; Technical availability (%) 2039: 0.91; Technical availability (%) 2040: 0.91; Technical availability (%) 2041: 0.91; Technical availability (%) 2042: 0.91; Technical availability (%) 2043: 0.91; Technical availability (%) 2044: 0.91; Technical availability (%) 2045: 0.91; Technical availability (%) 2046: 0.91; Technical availability (%) 2047: 0.91; Technical availability (%) 2048: 0.91; Technical availability (%) 2049: 0.91; Technical availability (%) 2050: 0.91
|  |  | M | Coal fired power plants/Supercritical steam turbine/CHP with CCS/M | Coal fired power plants | Supercritical steam turbine | CHP with CCS | M | Technical availability (%) 2031: 0.91; Technical availability (%) 2032: 0.91; Technical availability (%) 2033: 0.91; Technical availability (%) 2034: 0.91; Technical availability (%) 2035: 0.91; Technical availability (%) 2036: 0.91; Technical availability (%) 2037: 0.91; Technical availability (%) 2038: 0.91; Technical availability (%) 2039: 0.91; Technical availability (%) 2040: 0.91; Technical availability (%) 2041: 0.91; Technical availability (%) 2042: 0.91; Technical availability (%) 2043: 0.91; Technical availability (%) 2044: 0.91; Technical availability (%) 2045: 0.91; Technical availability (%) 2046: 0.91; Technical availability (%) 2047: 0.91; Technical availability (%) 2048: 0.91; Technical availability (%) 2049: 0.91; Technical availability (%) 2050: 0.91
| Fluidized bed combustion | Electricity only | L | Coal fired power plants/Fluidized bed combustion/Electricity only/L | Coal fired power plants | Fluidized bed combustion | Electricity only | L | 0.88 | 0.88 | 0.88 | 0.88 | 0.88 | 0.88 | 0.88 | 0.88 | 0.88 | 0.88 | 0.88 | 0.88 | 0.88 | 0.88 | 0.88 | 0.88 | 0.88 | 0.88 | 0.88 | 0.88 | 0.88 | 0.88 | 0.88 | 0.88 | 0.88 | 0.88 | 0.88 | 0.88 | 0.88 | 0.88 | 0.88 | 0.88 | 0.88 | 0.88 | 0.88 | 0.88 | 0.88 | 0.88 | 0.88 | 0.88 | 0.88
|  |  | M | Coal fired power plants/Fluidized bed combustion/Electricity only/M | Coal fired power plants | Fluidized bed combustion | Electricity only | M | 0.88 | 0.88 | 0.88 | 0.88 | 0.88 | 0.88 | 0.88 | 0.88 | 0.88 | 0.88 | 0.88 | 0.88 | 0.88 | 0.88 | 0.88 | 0.88 | 0.88 | 0.88 | 0.88 | 0.88 | 0.88 | 0.88 | 0.88 | 0.88 | 0.88 | 0.88 | 0.88 | 0.88 | 0.88 | 0.88 | 0.88 | 0.88 | 0.88 | 0.88 | 0.88 | 0.88 | 0.88 | 0.88 | 0.88 | 0.88 | 0.88
|  |  | S | Coal fired power plants/Fluidized bed combustion/Electricity only/S | Coal fired power plants | Fluidized bed combustion | Electricity only | S | 0.88 | 0.88 | 0.88 | 0.88 | 0.88 | 0.88 | 0.88 | 0.88 | 0.88 | 0.88 | 0.88 | 0.88 | 0.88 | 0.88 | 0.88 | 0.88 | 0.88 | 0.88 | 0.88 | 0.88 | 0.88 | 0.88 | 0.88 | 0.88 | 0.88 | 0.88 | 0.88 | 0.88 | 0.88 | 0.88 | 0.88 | 0.88 | 0.88 | 0.88 | 0.88 | 0.88 | 0.88 | 0.88 | 0.88 | 0.88 | 0.88
|  | CHP | L | Coal fired power plants/Fluidized bed combustion/CHP/L | Coal fired power plants | Fluidized bed combustion | CHP | L | 0.88 | 0.88 | 0.88 | 0.88 | 0.88 | 0.88 | 0.88 | 0.88 | 0.88 | 0.88 | 0.88 | 0.88 | 0.88 | 0.88 | 0.88 | 0.88 | 0.88 | 0.88 | 0.88 | 0.88 | 0.88 | 0.88 | 0.88 | 0.88 | 0.88 | 0.88 | 0.88 | 0.88 | 0.88 | 0.88 | 0.88 | 0.88 | 0.88 | 0.88 | 0.88 | 0.88 | 0.88 | 0.88 | 0.88 | 0.88 | 0.88
|  |  | M | Coal fired power plants/Fluidized bed combustion/CHP/M | Coal fired power plants | Fluidized bed combustion | CHP | M | 0.88 | 0.88 | 0.88 | 0.88 | 0.88 | 0.88 | 0.88 | 0.88 | 0.88 | 0.88 | 0.88 | 0.88 | 0.88 | 0.88 | 0.88 | 0.88 | 0.88 | 0.88 | 0.88 | 0.88 | 0.88 | 0.88 | 0.88 | 0.88 | 0.88 | 0.88 | 0.88 | 0.88 | 0.88 | 0.88 | 0.88 | 0.88 | 0.88 | 0.88 | 0.88 | 0.88 | 0.88 | 0.88 | 0.88 | 0.88 | 0.88
|  |  | S | Coal fired power plants/Fluidized bed combustion/CHP/S | Coal fired power plants | Fluidized bed combustion | CHP | S | 0.88 | 0.88 | 0.88 | 0.88 | 0.88 | 0.88 | 0.88 | 0.88 | 0.88 | 0.88 | 0.88 | 0.88 | 0.88 | 0.88 | 0.88 | 0.88 | 0.88 | 0.88 | 0.88 | 0.88 | 0.88 | 0.88 | 0.88 | 0.88 | 0.88 | 0.88 | 0.88 | 0.88 | 0.88 | 0.88 | 0.88 | 0.88 | 0.88 | 0.88 | 0.88 | 0.88 | 0.88 | 0.88 | 0.88 | 0.88 | 0.88
|  | Electricity only with CCS | L | Coal fired power plants/Fluidized bed combustion/Electricity only with CCS/L | Coal fired power plants | Fluidized bed combustion | Electricity only with CCS | L | Technical availability (%) 2031: 0.88; Technical availability (%) 2032: 0.88; Technical availability (%) 2033: 0.88; Technical availability (%) 2034: 0.88; Technical availability (%) 2035: 0.88; Technical availability (%) 2036: 0.88; Technical availability (%) 2037: 0.88; Technical availability (%) 2038: 0.88; Technical availability (%) 2039: 0.88; Technical availability (%) 2040: 0.88; Technical availability (%) 2041: 0.88; Technical availability (%) 2042: 0.88; Technical availability (%) 2043: 0.88; Technical availability (%) 2044: 0.88; Technical availability (%) 2045: 0.88; Technical availability (%) 2046: 0.88; Technical availability (%) 2047: 0.88; Technical availability (%) 2048: 0.88; Technical availability (%) 2049: 0.88; Technical availability (%) 2050: 0.88
|  |  | M | Coal fired power plants/Fluidized bed combustion/Electricity only with CCS/M | Coal fired power plants | Fluidized bed combustion | Electricity only with CCS | M | Technical availability (%) 2031: 0.88; Technical availability (%) 2032: 0.88; Technical availability (%) 2033: 0.88; Technical availability (%) 2034: 0.88; Technical availability (%) 2035: 0.88; Technical availability (%) 2036: 0.88; Technical availability (%) 2037: 0.88; Technical availability (%) 2038: 0.88; Technical availability (%) 2039: 0.88; Technical availability (%) 2040: 0.88; Technical availability (%) 2041: 0.88; Technical availability (%) 2042: 0.88; Technical availability (%) 2043: 0.88; Technical availability (%) 2044: 0.88; Technical availability (%) 2045: 0.88; Technical availability (%) 2046: 0.88; Technical availability (%) 2047: 0.88; Technical availability (%) 2048: 0.88; Technical availability (%) 2049: 0.88; Technical availability (%) 2050: 0.88
|  | CHP with CCS | L | Coal fired power plants/Fluidized bed combustion/CHP with CCS/L | Coal fired power plants | Fluidized bed combustion | CHP with CCS | L | Technical availability (%) 2031: 0.88; Technical availability (%) 2032: 0.88; Technical availability (%) 2033: 0.88; Technical availability (%) 2034: 0.88; Technical availability (%) 2035: 0.88; Technical availability (%) 2036: 0.88; Technical availability (%) 2037: 0.88; Technical availability (%) 2038: 0.88; Technical availability (%) 2039: 0.88; Technical availability (%) 2040: 0.88; Technical availability (%) 2041: 0.88; Technical availability (%) 2042: 0.88; Technical availability (%) 2043: 0.88; Technical availability (%) 2044: 0.88; Technical availability (%) 2045: 0.88; Technical availability (%) 2046: 0.88; Technical availability (%) 2047: 0.88; Technical availability (%) 2048: 0.88; Technical availability (%) 2049: 0.88; Technical availability (%) 2050: 0.88
|  |  | M | Coal fired power plants/Fluidized bed combustion/CHP with CCS/M | Coal fired power plants | Fluidized bed combustion | CHP with CCS | M | Technical availability (%) 2031: 0.88; Technical availability (%) 2032: 0.88; Technical availability (%) 2033: 0.88; Technical availability (%) 2034: 0.88; Technical availability (%) 2035: 0.88; Technical availability (%) 2036: 0.88; Technical availability (%) 2037: 0.88; Technical availability (%) 2038: 0.88; Technical availability (%) 2039: 0.88; Technical availability (%) 2040: 0.88; Technical availability (%) 2041: 0.88; Technical availability (%) 2042: 0.88; Technical availability (%) 2043: 0.88; Technical availability (%) 2044: 0.88; Technical availability (%) 2045: 0.88; Technical availability (%) 2046: 0.88; Technical availability (%) 2047: 0.88; Technical availability (%) 2048: 0.88; Technical availability (%) 2049: 0.88; Technical availability (%) 2050: 0.88
| Steam turbine | Electricity only | L | Coal fired power plants/Steam turbine/Electricity only/L | Coal fired power plants | Steam turbine | Electricity only | L | 0.92 | 0.92 | 0.92 | 0.92 | 0.92 | 0.92 | 0.92 | 0.92 | 0.92 | 0.92 | 0.92 | 0.92 | 0.92 | 0.92 | 0.92 | 0.92 | 0.92 | 0.92 | 0.92 | 0.92 | 0.92 | 0.92 | 0.92 | 0.92 | 0.92 | 0.92 | 0.92 | 0.92 | 0.92 | 0.92 | 0.92 | 0.92 | 0.92 | 0.92 | 0.92 | 0.92 | 0.92 | 0.92 | 0.92 | 0.92 | 0.92
|  |  | M | Coal fired power plants/Steam turbine/Electricity only/M | Coal fired power plants | Steam turbine | Electricity only | M | 0.92 | 0.92 | 0.92 | 0.92 | 0.92 | 0.92 | 0.92 | 0.92 | 0.92 | 0.92 | 0.92 | 0.92 | 0.92 | 0.92 | 0.92 | 0.92 | 0.92 | 0.92 | 0.92 | 0.92 | 0.92 | 0.92 | 0.92 | 0.92 | 0.92 | 0.92 | 0.92 | 0.92 | 0.92 | 0.92 | 0.92 | 0.92 | 0.92 | 0.92 | 0.92 | 0.92 | 0.92 | 0.92 | 0.92 | 0.92 | 0.92
|  |  | S | Coal fired power plants/Steam turbine/Electricity only/S | Coal fired power plants | Steam turbine | Electricity only | S | 0.92 | 0.92 | 0.92 | 0.92 | 0.92 | 0.92 | 0.92 | 0.92 | 0.92 | 0.92 | 0.92 | 0.92 | 0.92 | 0.92 | 0.92 | 0.92 | 0.92 | 0.92 | 0.92 | 0.92 | 0.92 | 0.92 | 0.92 | 0.92 | 0.92 | 0.92 | 0.92 | 0.92 | 0.92 | 0.92 | 0.92 | 0.92 | 0.92 | 0.92 | 0.92 | 0.92 | 0.92 | 0.92 | 0.92 | 0.92 | 0.92
|  |  | XS | Coal fired power plants/Steam turbine/Electricity only/XS | Coal fired power plants | Steam turbine | Electricity only | XS | 0.92 | 0.92 | 0.92 | 0.92 | 0.92 | 0.92 | 0.92 | 0.92 | 0.92 | 0.92 | 0.92 | 0.92 | 0.92 | 0.92 | 0.92 | 0.92 | 0.92 | 0.92 | 0.92 | 0.92 | 0.92 | 0.92 | 0.92 | 0.92 | 0.92 | 0.92 | 0.92 | 0.92 | 0.92 | 0.92 | 0.92 | 0.92 | 0.92 | 0.92 | 0.92 | 0.92 | 0.92 | 0.92 | 0.92 | 0.92 | 0.92
|  | CHP | L | Coal fired power plants/Steam turbine/CHP/L | Coal fired power plants | Steam turbine | CHP | L | 0.92 | 0.92 | 0.92 | 0.92 | 0.92 | 0.92 | 0.92 | 0.92 | 0.92 | 0.92 | 0.92 | 0.92 | 0.92 | 0.92 | 0.92 | 0.92 | 0.92 | 0.92 | 0.92 | 0.92 | 0.92 | 0.92 | 0.92 | 0.92 | 0.92 | 0.92 | 0.92 | 0.92 | 0.92 | 0.92 | 0.92 | 0.92 | 0.92 | 0.92 | 0.92 | 0.92 | 0.92 | 0.92 | 0.92 | 0.92 | 0.92
|  |  | M | Coal fired power plants/Steam turbine/CHP/M | Coal fired power plants | Steam turbine | CHP | M | 0.92 | 0.92 | 0.92 | 0.92 | 0.92 | 0.92 | 0.92 | 0.92 | 0.92 | 0.92 | 0.92 | 0.92 | 0.92 | 0.92 | 0.92 | 0.92 | 0.92 | 0.92 | 0.92 | 0.92 | 0.92 | 0.92 | 0.92 | 0.92 | 0.92 | 0.92 | 0.92 | 0.92 | 0.92 | 0.92 | 0.92 | 0.92 | 0.92 | 0.92 | 0.92 | 0.92 | 0.92 | 0.92 | 0.92 | 0.92 | 0.92
|  |  | S | Coal fired power plants/Steam turbine/CHP/S | Coal fired power plants | Steam turbine | CHP | S | 0.92 | 0.92 | 0.92 | 0.92 | 0.92 | 0.92 | 0.92 | 0.92 | 0.92 | 0.92 | 0.92 | 0.92 | 0.92 | 0.92 | 0.92 | 0.92 | 0.92 | 0.92 | 0.92 | 0.92 | 0.92 | 0.92 | 0.92 | 0.92 | 0.92 | 0.92 | 0.92 | 0.92 | 0.92 | 0.92 | 0.92 | 0.92 | 0.92 | 0.92 | 0.92 | 0.92 | 0.92 | 0.92 | 0.92 | 0.92 | 0.92
|  |  | XS | Coal fired power plants/Steam turbine/CHP/XS | Coal fired power plants | Steam turbine | CHP | XS | 0.92 | 0.92 | 0.92 | 0.92 | 0.92 | 0.92 | 0.92 | 0.92 | 0.92 | 0.92 | 0.92 | 0.92 | 0.92 | 0.92 | 0.92 | 0.92 | 0.92 | 0.92 | 0.92 | 0.92 | 0.92 | 0.92 | 0.92 | 0.92 | 0.92 | 0.92 | 0.92 | 0.92 | 0.92 | 0.92 | 0.92 | 0.92 | 0.92 | 0.92 | 0.92 | 0.92 | 0.92 | 0.92 | 0.92 | 0.92 | 0.92
|  | Electricity only with CCS | L | Coal fired power plants/Steam turbine/Electricity only with CCS/L | Coal fired power plants | Steam turbine | Electricity only with CCS | L | Technical availability (%) 2031: 0.92; Technical availability (%) 2032: 0.92; Technical availability (%) 2033: 0.92; Technical availability (%) 2034: 0.92; Technical availability (%) 2035: 0.92; Technical availability (%) 2036: 0.92; Technical availability (%) 2037: 0.92; Technical availability (%) 2038: 0.92; Technical availability (%) 2039: 0.92; Technical availability (%) 2040: 0.92; Technical availability (%) 2041: 0.92; Technical availability (%) 2042: 0.92; Technical availability (%) 2043: 0.92; Technical availability (%) 2044: 0.92; Technical availability (%) 2045: 0.92; Technical availability (%) 2046: 0.92; Technical availability (%) 2047: 0.92; Technical availability (%) 2048: 0.92; Technical availability (%) 2049: 0.92; Technical availability (%) 2050: 0.92
|  |  | M | Coal fired power plants/Steam turbine/Electricity only with CCS/M | Coal fired power plants | Steam turbine | Electricity only with CCS | M | Technical availability (%) 2031: 0.92; Technical availability (%) 2032: 0.92; Technical availability (%) 2033: 0.92; Technical availability (%) 2034: 0.92; Technical availability (%) 2035: 0.92; Technical availability (%) 2036: 0.92; Technical availability (%) 2037: 0.92; Technical availability (%) 2038: 0.92; Technical availability (%) 2039: 0.92; Technical availability (%) 2040: 0.92; Technical availability (%) 2041: 0.92; Technical availability (%) 2042: 0.92; Technical availability (%) 2043: 0.92; Technical availability (%) 2044: 0.92; Technical availability (%) 2045: 0.92; Technical availability (%) 2046: 0.92; Technical availability (%) 2047: 0.92; Technical availability (%) 2048: 0.92; Technical availability (%) 2049: 0.92; Technical availability (%) 2050: 0.92
|  | CHP with CCS | L | Coal fired power plants/Steam turbine/CHP with CCS/L | Coal fired power plants | Steam turbine | CHP with CCS | L | Technical availability (%) 2031: 0.92; Technical availability (%) 2032: 0.92; Technical availability (%) 2033: 0.92; Technical availability (%) 2034: 0.92; Technical availability (%) 2035: 0.92; Technical availability (%) 2036: 0.92; Technical availability (%) 2037: 0.92; Technical availability (%) 2038: 0.92; Technical availability (%) 2039: 0.92; Technical availability (%) 2040: 0.92; Technical availability (%) 2041: 0.92; Technical availability (%) 2042: 0.92; Technical availability (%) 2043: 0.92; Technical availability (%) 2044: 0.92; Technical availability (%) 2045: 0.92; Technical availability (%) 2046: 0.92; Technical availability (%) 2047: 0.92; Technical availability (%) 2048: 0.92; Technical availability (%) 2049: 0.92; Technical availability (%) 2050: 0.92
|  |  | M | Coal fired power plants/Steam turbine/CHP with CCS/M | Coal fired power plants | Steam turbine | CHP with CCS | M | Technical availability (%) 2031: 0.92; Technical availability (%) 2032: 0.92; Technical availability (%) 2033: 0.92; Technical availability (%) 2034: 0.92; Technical availability (%) 2035: 0.92; Technical availability (%) 2036: 0.92; Technical availability (%) 2037: 0.92; Technical availability (%) 2038: 0.92; Technical availability (%) 2039: 0.92; Technical availability (%) 2040: 0.92; Technical availability (%) 2041: 0.92; Technical availability (%) 2042: 0.92; Technical availability (%) 2043: 0.92; Technical availability (%) 2044: 0.92; Technical availability (%) 2045: 0.92; Technical availability (%) 2046: 0.92; Technical availability (%) 2047: 0.92; Technical availability (%) 2048: 0.92; Technical availability (%) 2049: 0.92; Technical availability (%) 2050: 0.92
Lignite fired power plants | Integrated gasification combined cycle | Electricity only | L | Lignite fired power plants/Integrated gasification combined cycle/Electricity only/L | Lignite fired power plants | Integrated gasification combined cycle | Electricity only | L | 0.88 | 0.88 | 0.88 | 0.88 | 0.88 | 0.88 | 0.88 | 0.88 | 0.88 | 0.88 | 0.88 | 0.88 | 0.88 | 0.88 | 0.88 | 0.88 | 0.88 | 0.88 | 0.88 | 0.88 | 0.88 | 0.88 | 0.88 | 0.88 | 0.88 | 0.88 | 0.88 | 0.88 | 0.88 | 0.88 | 0.88 | 0.88 | 0.88 | 0.88 | 0.88 | 0.88 | 0.88 | 0.88 | 0.88 | 0.88 | 0.88
|  |  | M | Lignite fired power plants/Integrated gasification combined cycle/Electricity only/M | Lignite fired power plants | Integrated gasification combined cycle | Electricity only | M | 0.88 | 0.88 | 0.88 | 0.88 | 0.88 | 0.88 | 0.88 | 0.88 | 0.88 | 0.88 | 0.88 | 0.88 | 0.88 | 0.88 | 0.88 | 0.88 | 0.88 | 0.88 | 0.88 | 0.88 | 0.88 | 0.88 | 0.88 | 0.88 | 0.88 | 0.88 | 0.88 | 0.88 | 0.88 | 0.88 | 0.88 | 0.88 | 0.88 | 0.88 | 0.88 | 0.88 | 0.88 | 0.88 | 0.88 | 0.88 | 0.88
|  | CHP | L | Lignite fired power plants/Integrated gasification combined cycle/CHP/L | Lignite fired power plants | Integrated gasification combined cycle | CHP | L | [10 empty] | 0.88 | 0.88 | 0.88 | 0.88 | 0.88 | 0.88 | 0.88 | 0.88 | 0.88 | 0.88 | 0.88 | 0.88 | 0.88 | 0.88 | 0.88 | 0.88 | 0.88 | 0.88 | 0.88 | 0.88 | 0.88 | 0.88 | 0.88 | 0.88 | 0.88 | 0.88 | 0.88 | 0.88 | 0.88 | 0.88 | 0.88
|  |  | M | Lignite fired power plants/Integrated gasification combined cycle/CHP/M | Lignite fired power plants | Integrated gasification combined cycle | CHP | M | [10 empty] | 0.88 | 0.88 | 0.88 | 0.88 | 0.88 | 0.88 | 0.88 | 0.88 | 0.88 | 0.88 | 0.88 | 0.88 | 0.88 | 0.88 | 0.88 | 0.88 | 0.88 | 0.88 | 0.88 | 0.88 | 0.88 | 0.88 | 0.88 | 0.88 | 0.88 | 0.88 | 0.88 | 0.88 | 0.88 | 0.88 | 0.88
|  | Electricity only with CCS | L | Lignite fired power plants/Integrated gasification combined cycle/Electricity only with CCS/L | Lignite fired power plants | Integrated gasification combined cycle | Electricity only with CCS | L | Technical availability (%) 2031: 0.88; Technical availability (%) 2032: 0.88; Technical availability (%) 2033: 0.88; Technical availability (%) 2034: 0.88; Technical availability (%) 2035: 0.88; Technical availability (%) 2036: 0.88; Technical availability (%) 2037: 0.88; Technical availability (%) 2038: 0.88; Technical availability (%) 2039: 0.88; Technical availability (%) 2040: 0.88; Technical availability (%) 2041: 0.88; Technical availability (%) 2042: 0.88; Technical availability (%) 2043: 0.88; Technical availability (%) 2044: 0.88; Technical availability (%) 2045: 0.88; Technical availability (%) 2046: 0.88; Technical availability (%) 2047: 0.88; Technical availability (%) 2048: 0.88; Technical availability (%) 2049: 0.88; Technical availability (%) 2050: 0.88
|  |  | M | Lignite fired power plants/Integrated gasification combined cycle/Electricity only with CCS/M | Lignite fired power plants | Integrated gasification combined cycle | Electricity only with CCS | M | Technical availability (%) 2031: 0.88; Technical availability (%) 2032: 0.88; Technical availability (%) 2033: 0.88; Technical availability (%) 2034: 0.88; Technical availability (%) 2035: 0.88; Technical availability (%) 2036: 0.88; Technical availability (%) 2037: 0.88; Technical availability (%) 2038: 0.88; Technical availability (%) 2039: 0.88; Technical availability (%) 2040: 0.88; Technical availability (%) 2041: 0.88; Technical availability (%) 2042: 0.88; Technical availability (%) 2043: 0.88; Technical availability (%) 2044: 0.88; Technical availability (%) 2045: 0.88; Technical availability (%) 2046: 0.88; Technical availability (%) 2047: 0.88; Technical availability (%) 2048: 0.88; Technical availability (%) 2049: 0.88; Technical availability (%) 2050: 0.88
|  | CHP with CCS | L | Lignite fired power plants/Integrated gasification combined cycle/CHP with CCS/L | Lignite fired power plants | Integrated gasification combined cycle | CHP with CCS | L | Technical availability (%) 2031: 0.88; Technical availability (%) 2032: 0.88; Technical availability (%) 2033: 0.88; Technical availability (%) 2034: 0.88; Technical availability (%) 2035: 0.88; Technical availability (%) 2036: 0.88; Technical availability (%) 2037: 0.88; Technical availability (%) 2038: 0.88; Technical availability (%) 2039: 0.88; Technical availability (%) 2040: 0.88; Technical availability (%) 2041: 0.88; Technical availability (%) 2042: 0.88; Technical availability (%) 2043: 0.88; Technical availability (%) 2044: 0.88; Technical availability (%) 2045: 0.88; Technical availability (%) 2046: 0.88; Technical availability (%) 2047: 0.88; Technical availability (%) 2048: 0.88; Technical availability (%) 2049: 0.88; Technical availability (%) 2050: 0.88
|  |  | M | Lignite fired power plants/Integrated gasification combined cycle/CHP with CCS/M | Lignite fired power plants | Integrated gasification combined cycle | CHP with CCS | M | Technical availability (%) 2031: 0.88; Technical availability (%) 2032: 0.88; Technical availability (%) 2033: 0.88; Technical availability (%) 2034: 0.88; Technical availability (%) 2035: 0.88; Technical availability (%) 2036: 0.88; Technical availability (%) 2037: 0.88; Technical availability (%) 2038: 0.88; Technical availability (%) 2039: 0.88; Technical availability (%) 2040: 0.88; Technical availability (%) 2041: 0.88; Technical availability (%) 2042: 0.88; Technical availability (%) 2043: 0.88; Technical availability (%) 2044: 0.88; Technical availability (%) 2045: 0.88; Technical availability (%) 2046: 0.88; Technical availability (%) 2047: 0.88; Technical availability (%) 2048: 0.88; Technical availability (%) 2049: 0.88; Technical availability (%) 2050: 0.88
| Supercritical steam turbine | Electricity only | L | Lignite fired power plants/Supercritical steam turbine/Electricity only/L | Lignite fired power plants | Supercritical steam turbine | Electricity only | L | 0.89 | 0.89 | 0.89 | 0.89 | 0.89 | 0.89 | 0.89 | 0.89 | 0.89 | 0.89 | 0.89 | 0.89 | 0.89 | 0.89 | 0.89 | 0.89 | 0.89 | 0.89 | 0.89 | 0.89 | 0.89 | 0.89 | 0.89 | 0.89 | 0.89 | 0.89 | 0.89 | 0.89 | 0.89 | 0.89 | 0.89 | 0.89 | 0.89 | 0.89 | 0.89 | 0.89 | 0.89 | 0.89 | 0.89 | 0.89 | 0.89
|  |  | M | Lignite fired power plants/Supercritical steam turbine/Electricity only/M | Lignite fired power plants | Supercritical steam turbine | Electricity only | M | 0.89 | 0.89 | 0.89 | 0.89 | 0.89 | 0.89 | 0.89 | 0.89 | 0.89 | 0.89 | 0.89 | 0.89 | 0.89 | 0.89 | 0.89 | 0.89 | 0.89 | 0.89 | 0.89 | 0.89 | 0.89 | 0.89 | 0.89 | 0.89 | 0.89 | 0.89 | 0.89 | 0.89 | 0.89 | 0.89 | 0.89 | 0.89 | 0.89 | 0.89 | 0.89 | 0.89 | 0.89 | 0.89 | 0.89 | 0.89 | 0.89
|  | CHP | L | Lignite fired power plants/Supercritical steam turbine/CHP/L | Lignite fired power plants | Supercritical steam turbine | CHP | L | 0.89 | 0.89 | 0.89 | 0.89 | 0.89 | 0.89 | 0.89 | 0.89 | 0.89 | 0.89 | 0.89 | 0.89 | 0.89 | 0.89 | 0.89 | 0.89 | 0.89 | 0.89 | 0.89 | 0.89 | 0.89 | 0.89 | 0.89 | 0.89 | 0.89 | 0.89 | 0.89 | 0.89 | 0.89 | 0.89 | 0.89 | 0.89 | 0.89 | 0.89 | 0.89 | 0.89 | 0.89 | 0.89 | 0.89 | 0.89 | 0.89
|  |  | M | Lignite fired power plants/Supercritical steam turbine/CHP/M | Lignite fired power plants | Supercritical steam turbine | CHP | M | 0.89 | 0.89 | 0.89 | 0.89 | 0.89 | 0.89 | 0.89 | 0.89 | 0.89 | 0.89 | 0.89 | 0.89 | 0.89 | 0.89 | 0.89 | 0.89 | 0.89 | 0.89 | 0.89 | 0.89 | 0.89 | 0.89 | 0.89 | 0.89 | 0.89 | 0.89 | 0.89 | 0.89 | 0.89 | 0.89 | 0.89 | 0.89 | 0.89 | 0.89 | 0.89 | 0.89 | 0.89 | 0.89 | 0.89 | 0.89 | 0.89
|  | Electricity only with CCS | L | Lignite fired power plants/Supercritical steam turbine/Electricity only with CCS/L | Lignite fired power plants | Supercritical steam turbine | Electricity only with CCS | L | Technical availability (%) 2031: 0.89; Technical availability (%) 2032: 0.89; Technical availability (%) 2033: 0.89; Technical availability (%) 2034: 0.89; Technical availability (%) 2035: 0.89; Technical availability (%) 2036: 0.89; Technical availability (%) 2037: 0.89; Technical availability (%) 2038: 0.89; Technical availability (%) 2039: 0.89; Technical availability (%) 2040: 0.89; Technical availability (%) 2041: 0.89; Technical availability (%) 2042: 0.89; Technical availability (%) 2043: 0.89; Technical availability (%) 2044: 0.89; Technical availability (%) 2045: 0.89; Technical availability (%) 2046: 0.89; Technical availability (%) 2047: 0.89; Technical availability (%) 2048: 0.89; Technical availability (%) 2049: 0.89; Technical availability (%) 2050: 0.89
|  |  | M | Lignite fired power plants/Supercritical steam turbine/Electricity only with CCS/M | Lignite fired power plants | Supercritical steam turbine | Electricity only with CCS | M | Technical availability (%) 2031: 0.89; Technical availability (%) 2032: 0.89; Technical availability (%) 2033: 0.89; Technical availability (%) 2034: 0.89; Technical availability (%) 2035: 0.89; Technical availability (%) 2036: 0.89; Technical availability (%) 2037: 0.89; Technical availability (%) 2038: 0.89; Technical availability (%) 2039: 0.89; Technical availability (%) 2040: 0.89; Technical availability (%) 2041: 0.89; Technical availability (%) 2042: 0.89; Technical availability (%) 2043: 0.89; Technical availability (%) 2044: 0.89; Technical availability (%) 2045: 0.89; Technical availability (%) 2046: 0.89; Technical availability (%) 2047: 0.89; Technical availability (%) 2048: 0.89; Technical availability (%) 2049: 0.89; Technical availability (%) 2050: 0.89
|  | CHP with CCS | L | Lignite fired power plants/Supercritical steam turbine/CHP with CCS/L | Lignite fired power plants | Supercritical steam turbine | CHP with CCS | L | Technical availability (%) 2031: 0.89; Technical availability (%) 2032: 0.89; Technical availability (%) 2033: 0.89; Technical availability (%) 2034: 0.89; Technical availability (%) 2035: 0.89; Technical availability (%) 2036: 0.89; Technical availability (%) 2037: 0.89; Technical availability (%) 2038: 0.89; Technical availability (%) 2039: 0.89; Technical availability (%) 2040: 0.89; Technical availability (%) 2041: 0.89; Technical availability (%) 2042: 0.89; Technical availability (%) 2043: 0.89; Technical availability (%) 2044: 0.89; Technical availability (%) 2045: 0.89; Technical availability (%) 2046: 0.89; Technical availability (%) 2047: 0.89; Technical availability (%) 2048: 0.89; Technical availability (%) 2049: 0.89; Technical availability (%) 2050: 0.89
|  |  | M | Lignite fired power plants/Supercritical steam turbine/CHP with CCS/M | Lignite fired power plants | Supercritical steam turbine | CHP with CCS | M | Technical availability (%) 2031: 0.89; Technical availability (%) 2032: 0.89; Technical availability (%) 2033: 0.89; Technical availability (%) 2034: 0.89; Technical availability (%) 2035: 0.89; Technical availability (%) 2036: 0.89; Technical availability (%) 2037: 0.89; Technical availability (%) 2038: 0.89; Technical availability (%) 2039: 0.89; Technical availability (%) 2040: 0.89; Technical availability (%) 2041: 0.89; Technical availability (%) 2042: 0.89; Technical availability (%) 2043: 0.89; Technical availability (%) 2044: 0.89; Technical availability (%) 2045: 0.89; Technical availability (%) 2046: 0.89; Technical availability (%) 2047: 0.89; Technical availability (%) 2048: 0.89; Technical availability (%) 2049: 0.89; Technical availability (%) 2050: 0.89
| Fluidized bed combustion | Electricity only | L | Lignite fired power plants/Fluidized bed combustion/Electricity only/L | Lignite fired power plants | Fluidized bed combustion | Electricity only | L | 0.87 | 0.87 | 0.87 | 0.87 | 0.87 | 0.87 | 0.87 | 0.87 | 0.87 | 0.87 | 0.87 | 0.87 | 0.87 | 0.87 | 0.87 | 0.87 | 0.87 | 0.87 | 0.87 | 0.87 | 0.87 | 0.87 | 0.87 | 0.87 | 0.87 | 0.87 | 0.87 | 0.87 | 0.87 | 0.87 | 0.87 | 0.87 | 0.87 | 0.87 | 0.87 | 0.87 | 0.87 | 0.87 | 0.87 | 0.87 | 0.87
|  |  | M | Lignite fired power plants/Fluidized bed combustion/Electricity only/M | Lignite fired power plants | Fluidized bed combustion | Electricity only | M | 0.87 | 0.87 | 0.87 | 0.87 | 0.87 | 0.87 | 0.87 | 0.87 | 0.87 | 0.87 | 0.87 | 0.87 | 0.87 | 0.87 | 0.87 | 0.87 | 0.87 | 0.87 | 0.87 | 0.87 | 0.87 | 0.87 | 0.87 | 0.87 | 0.87 | 0.87 | 0.87 | 0.87 | 0.87 | 0.87 | 0.87 | 0.87 | 0.87 | 0.87 | 0.87 | 0.87 | 0.87 | 0.87 | 0.87 | 0.87 | 0.87
|  |  | S | Lignite fired power plants/Fluidized bed combustion/Electricity only/S | Lignite fired power plants | Fluidized bed combustion | Electricity only | S | 0.87 | 0.87 | 0.87 | 0.87 | 0.87 | 0.87 | 0.87 | 0.87 | 0.87 | 0.87 | 0.87 | 0.87 | 0.87 | 0.87 | 0.87 | 0.87 | 0.87 | 0.87 | 0.87 | 0.87 | 0.87 | 0.87 | 0.87 | 0.87 | 0.87 | 0.87 | 0.87 | 0.87 | 0.87 | 0.87 | 0.87 | 0.87 | 0.87 | 0.87 | 0.87 | 0.87 | 0.87 | 0.87 | 0.87 | 0.87 | 0.87
|  | CHP | L | Lignite fired power plants/Fluidized bed combustion/CHP/L | Lignite fired power plants | Fluidized bed combustion | CHP | L | 0.87 | 0.87 | 0.87 | 0.87 | 0.87 | 0.87 | 0.87 | 0.87 | 0.87 | 0.87 | 0.87 | 0.87 | 0.87 | 0.87 | 0.87 | 0.87 | 0.87 | 0.87 | 0.87 | 0.87 | 0.87 | 0.87 | 0.87 | 0.87 | 0.87 | 0.87 | 0.87 | 0.87 | 0.87 | 0.87 | 0.87 | 0.87 | 0.87 | 0.87 | 0.87 | 0.87 | 0.87 | 0.87 | 0.87 | 0.87 | 0.87
|  |  | M | Lignite fired power plants/Fluidized bed combustion/CHP/M | Lignite fired power plants | Fluidized bed combustion | CHP | M | 0.87 | 0.87 | 0.87 | 0.87 | 0.87 | 0.87 | 0.87 | 0.87 | 0.87 | 0.87 | 0.87 | 0.87 | 0.87 | 0.87 | 0.87 | 0.87 | 0.87 | 0.87 | 0.87 | 0.87 | 0.87 | 0.87 | 0.87 | 0.87 | 0.87 | 0.87 | 0.87 | 0.87 | 0.87 | 0.87 | 0.87 | 0.87 | 0.87 | 0.87 | 0.87 | 0.87 | 0.87 | 0.87 | 0.87 | 0.87 | 0.87
|  |  | S | Lignite fired power plants/Fluidized bed combustion/CHP/S | Lignite fired power plants | Fluidized bed combustion | CHP | S | 0.87 | 0.87 | 0.87 | 0.87 | 0.87 | 0.87 | 0.87 | 0.87 | 0.87 | 0.87 | 0.87 | 0.87 | 0.87 | 0.87 | 0.87 | 0.87 | 0.87 | 0.87 | 0.87 | 0.87 | 0.87 | 0.87 | 0.87 | 0.87 | 0.87 | 0.87 | 0.87 | 0.87 | 0.87 | 0.87 | 0.87 | 0.87 | 0.87 | 0.87 | 0.87 | 0.87 | 0.87 | 0.87 | 0.87 | 0.87 | 0.87
|  | Electricity only with CCS | L | Lignite fired power plants/Fluidized bed combustion/Electricity only with CCS/L | Lignite fired power plants | Fluidized bed combustion | Electricity only with CCS | L | Technical availability (%) 2031: 0.87; Technical availability (%) 2032: 0.87; Technical availability (%) 2033: 0.87; Technical availability (%) 2034: 0.87; Technical availability (%) 2035: 0.87; Technical availability (%) 2036: 0.87; Technical availability (%) 2037: 0.87; Technical availability (%) 2038: 0.87; Technical availability (%) 2039: 0.87; Technical availability (%) 2040: 0.87; Technical availability (%) 2041: 0.87; Technical availability (%) 2042: 0.87; Technical availability (%) 2043: 0.87; Technical availability (%) 2044: 0.87; Technical availability (%) 2045: 0.87; Technical availability (%) 2046: 0.87; Technical availability (%) 2047: 0.87; Technical availability (%) 2048: 0.87; Technical availability (%) 2049: 0.87; Technical availability (%) 2050: 0.87
|  |  | M | Lignite fired power plants/Fluidized bed combustion/Electricity only with CCS/M | Lignite fired power plants | Fluidized bed combustion | Electricity only with CCS | M | Technical availability (%) 2031: 0.87; Technical availability (%) 2032: 0.87; Technical availability (%) 2033: 0.87; Technical availability (%) 2034: 0.87; Technical availability (%) 2035: 0.87; Technical availability (%) 2036: 0.87; Technical availability (%) 2037: 0.87; Technical availability (%) 2038: 0.87; Technical availability (%) 2039: 0.87; Technical availability (%) 2040: 0.87; Technical availability (%) 2041: 0.87; Technical availability (%) 2042: 0.87; Technical availability (%) 2043: 0.87; Technical availability (%) 2044: 0.87; Technical availability (%) 2045: 0.87; Technical availability (%) 2046: 0.87; Technical availability (%) 2047: 0.87; Technical availability (%) 2048: 0.87; Technical availability (%) 2049: 0.87; Technical availability (%) 2050: 0.87
|  | CHP with CCS | L | Lignite fired power plants/Fluidized bed combustion/CHP with CCS/L | Lignite fired power plants | Fluidized bed combustion | CHP with CCS | L | Technical availability (%) 2031: 0.87; Technical availability (%) 2032: 0.87; Technical availability (%) 2033: 0.87; Technical availability (%) 2034: 0.87; Technical availability (%) 2035: 0.87; Technical availability (%) 2036: 0.87; Technical availability (%) 2037: 0.87; Technical availability (%) 2038: 0.87; Technical availability (%) 2039: 0.87; Technical availability (%) 2040: 0.87; Technical availability (%) 2041: 0.87; Technical availability (%) 2042: 0.87; Technical availability (%) 2043: 0.87; Technical availability (%) 2044: 0.87; Technical availability (%) 2045: 0.87; Technical availability (%) 2046: 0.87; Technical availability (%) 2047: 0.87; Technical availability (%) 2048: 0.87; Technical availability (%) 2049: 0.87; Technical availability (%) 2050: 0.87
|  |  | M | Lignite fired power plants/Fluidized bed combustion/CHP with CCS/M | Lignite fired power plants | Fluidized bed combustion | CHP with CCS | M | Technical availability (%) 2031: 0.87; Technical availability (%) 2032: 0.87; Technical availability (%) 2033: 0.87; Technical availability (%) 2034: 0.87; Technical availability (%) 2035: 0.87; Technical availability (%) 2036: 0.87; Technical availability (%) 2037: 0.87; Technical availability (%) 2038: 0.87; Technical availability (%) 2039: 0.87; Technical availability (%) 2040: 0.87; Technical availability (%) 2041: 0.87; Technical availability (%) 2042: 0.87; Technical availability (%) 2043: 0.87; Technical availability (%) 2044: 0.87; Technical availability (%) 2045: 0.87; Technical availability (%) 2046: 0.87; Technical availability (%) 2047: 0.87; Technical availability (%) 2048: 0.87; Technical availability (%) 2049: 0.87; Technical availability (%) 2050: 0.87
| Steam turbine | Electricity only | L | Lignite fired power plants/Steam turbine/Electricity only/L | Lignite fired power plants | Steam turbine | Electricity only | L | 0.9 | 0.9 | 0.9 | 0.9 | 0.9 | 0.9 | 0.9 | 0.9 | 0.9 | 0.9 | 0.9 | 0.9 | 0.9 | 0.9 | 0.9 | 0.9 | 0.9 | 0.9 | 0.9 | 0.9 | 0.9 | 0.9 | 0.9 | 0.9 | 0.9 | 0.9 | 0.9 | 0.9 | 0.9 | 0.9 | 0.9 | 0.9 | 0.9 | 0.9 | 0.9 | 0.9 | 0.9 | 0.9 | 0.9 | 0.9 | 0.9
|  |  | M | Lignite fired power plants/Steam turbine/Electricity only/M | Lignite fired power plants | Steam turbine | Electricity only | M | 0.9 | 0.9 | 0.9 | 0.9 | 0.9 | 0.9 | 0.9 | 0.9 | 0.9 | 0.9 | 0.9 | 0.9 | 0.9 | 0.9 | 0.9 | 0.9 | 0.9 | 0.9 | 0.9 | 0.9 | 0.9 | 0.9 | 0.9 | 0.9 | 0.9 | 0.9 | 0.9 | 0.9 | 0.9 | 0.9 | 0.9 | 0.9 | 0.9 | 0.9 | 0.9 | 0.9 | 0.9 | 0.9 | 0.9 | 0.9 | 0.9
|  |  | S | Lignite fired power plants/Steam turbine/Electricity only/S | Lignite fired power plants | Steam turbine | Electricity only | S | 0.9 | 0.9 | 0.9 | 0.9 | 0.9 | 0.9 | 0.9 | 0.9 | 0.9 | 0.9 | 0.9 | 0.9 | 0.9 | 0.9 | 0.9 | 0.9 | 0.9 | 0.9 | 0.9 | 0.9 | 0.9 | 0.9 | 0.9 | 0.9 | 0.9 | 0.9 | 0.9 | 0.9 | 0.9 | 0.9 | 0.9 | 0.9 | 0.9 | 0.9 | 0.9 | 0.9 | 0.9 | 0.9 | 0.9 | 0.9 | 0.9
|  |  | XS | Lignite fired power plants/Steam turbine/Electricity only/XS | Lignite fired power plants | Steam turbine | Electricity only | XS | 0.9 | 0.9 | 0.9 | 0.9 | 0.9 | 0.9 | 0.9 | 0.9 | 0.9 | 0.9 | 0.9 | 0.9 | 0.9 | 0.9 | 0.9 | 0.9 | 0.9 | 0.9 | 0.9 | 0.9 | 0.9 | 0.9 | 0.9 | 0.9 | 0.9 | 0.9 | 0.9 | 0.9 | 0.9 | 0.9 | 0.9 | 0.9 | 0.9 | 0.9 | 0.9 | 0.9 | 0.9 | 0.9 | 0.9 | 0.9 | 0.9
|  | CHP | L | Lignite fired power plants/Steam turbine/CHP/L | Lignite fired power plants | Steam turbine | CHP | L | 0.9 | 0.9 | 0.9 | 0.9 | 0.9 | 0.9 | 0.9 | 0.9 | 0.9 | 0.9 | 0.9 | 0.9 | 0.9 | 0.9 | 0.9 | 0.9 | 0.9 | 0.9 | 0.9 | 0.9 | 0.9 | 0.9 | 0.9 | 0.9 | 0.9 | 0.9 | 0.9 | 0.9 | 0.9 | 0.9 | 0.9 | 0.9 | 0.9 | 0.9 | 0.9 | 0.9 | 0.9 | 0.9 | 0.9 | 0.9 | 0.9
|  |  | M | Lignite fired power plants/Steam turbine/CHP/M | Lignite fired power plants | Steam turbine | CHP | M | 0.9 | 0.9 | 0.9 | 0.9 | 0.9 | 0.9 | 0.9 | 0.9 | 0.9 | 0.9 | 0.9 | 0.9 | 0.9 | 0.9 | 0.9 | 0.9 | 0.9 | 0.9 | 0.9 | 0.9 | 0.9 | 0.9 | 0.9 | 0.9 | 0.9 | 0.9 | 0.9 | 0.9 | 0.9 | 0.9 | 0.9 | 0.9 | 0.9 | 0.9 | 0.9 | 0.9 | 0.9 | 0.9 | 0.9 | 0.9 | 0.9
|  |  | S | Lignite fired power plants/Steam turbine/CHP/S | Lignite fired power plants | Steam turbine | CHP | S | 0.9 | 0.9 | 0.9 | 0.9 | 0.9 | 0.9 | 0.9 | 0.9 | 0.9 | 0.9 | 0.9 | 0.9 | 0.9 | 0.9 | 0.9 | 0.9 | 0.9 | 0.9 | 0.9 | 0.9 | 0.9 | 0.9 | 0.9 | 0.9 | 0.9 | 0.9 | 0.9 | 0.9 | 0.9 | 0.9 | 0.9 | 0.9 | 0.9 | 0.9 | 0.9 | 0.9 | 0.9 | 0.9 | 0.9 | 0.9 | 0.9
|  |  | XS | Lignite fired power plants/Steam turbine/CHP/XS | Lignite fired power plants | Steam turbine | CHP | XS | 0.9 | 0.9 | 0.9 | 0.9 | 0.9 | 0.9 | 0.9 | 0.9 | 0.9 | 0.9 | 0.9 | 0.9 | 0.9 | 0.9 | 0.9 | 0.9 | 0.9 | 0.9 | 0.9 | 0.9 | 0.9 | 0.9 | 0.9 | 0.9 | 0.9 | 0.9 | 0.9 | 0.9 | 0.9 | 0.9 | 0.9 | 0.9 | 0.9 | 0.9 | 0.9 | 0.9 | 0.9 | 0.9 | 0.9 | 0.9 | 0.9
|  | Electricity only with CCS | L | Lignite fired power plants/Steam turbine/Electricity only with CCS/L | Lignite fired power plants | Steam turbine | Electricity only with CCS | L | Technical availability (%) 2031: 0.9; Technical availability (%) 2032: 0.9; Technical availability (%) 2033: 0.9; Technical availability (%) 2034: 0.9; Technical availability (%) 2035: 0.9; Technical availability (%) 2036: 0.9; Technical availability (%) 2037: 0.9; Technical availability (%) 2038: 0.9; Technical availability (%) 2039: 0.9; Technical availability (%) 2040: 0.9; Technical availability (%) 2041: 0.9; Technical availability (%) 2042: 0.9; Technical availability (%) 2043: 0.9; Technical availability (%) 2044: 0.9; Technical availability (%) 2045: 0.9; Technical availability (%) 2046: 0.9; Technical availability (%) 2047: 0.9; Technical availability (%) 2048: 0.9; Technical availability (%) 2049: 0.9; Technical availability (%) 2050: 0.9
|  |  | M | Lignite fired power plants/Steam turbine/Electricity only with CCS/M | Lignite fired power plants | Steam turbine | Electricity only with CCS | M | Technical availability (%) 2031: 0.9; Technical availability (%) 2032: 0.9; Technical availability (%) 2033: 0.9; Technical availability (%) 2034: 0.9; Technical availability (%) 2035: 0.9; Technical availability (%) 2036: 0.9; Technical availability (%) 2037: 0.9; Technical availability (%) 2038: 0.9; Technical availability (%) 2039: 0.9; Technical availability (%) 2040: 0.9; Technical availability (%) 2041: 0.9; Technical availability (%) 2042: 0.9; Technical availability (%) 2043: 0.9; Technical availability (%) 2044: 0.9; Technical availability (%) 2045: 0.9; Technical availability (%) 2046: 0.9; Technical availability (%) 2047: 0.9; Technical availability (%) 2048: 0.9; Technical availability (%) 2049: 0.9; Technical availability (%) 2050: 0.9
|  | CHP with CCS | L | Lignite fired power plants/Steam turbine/CHP with CCS/L | Lignite fired power plants | Steam turbine | CHP with CCS | L | Technical availability (%) 2031: 0.9; Technical availability (%) 2032: 0.9; Technical availability (%) 2033: 0.9; Technical availability (%) 2034: 0.9; Technical availability (%) 2035: 0.9; Technical availability (%) 2036: 0.9; Technical availability (%) 2037: 0.9; Technical availability (%) 2038: 0.9; Technical availability (%) 2039: 0.9; Technical availability (%) 2040: 0.9; Technical availability (%) 2041: 0.9; Technical availability (%) 2042: 0.9; Technical availability (%) 2043: 0.9; Technical availability (%) 2044: 0.9; Technical availability (%) 2045: 0.9; Technical availability (%) 2046: 0.9; Technical availability (%) 2047: 0.9; Technical availability (%) 2048: 0.9; Technical availability (%) 2049: 0.9; Technical availability (%) 2050: 0.9
|  |  | M | Lignite fired power plants/Steam turbine/CHP with CCS/M | Lignite fired power plants | Steam turbine | CHP with CCS | M | Technical availability (%) 2031: 0.9; Technical availability (%) 2032: 0.9; Technical availability (%) 2033: 0.9; Technical availability (%) 2034: 0.9; Technical availability (%) 2035: 0.9; Technical availability (%) 2036: 0.9; Technical availability (%) 2037: 0.9; Technical availability (%) 2038: 0.9; Technical availability (%) 2039: 0.9; Technical availability (%) 2040: 0.9; Technical availability (%) 2041: 0.9; Technical availability (%) 2042: 0.9; Technical availability (%) 2043: 0.9; Technical availability (%) 2044: 0.9; Technical availability (%) 2045: 0.9; Technical availability (%) 2046: 0.9; Technical availability (%) 2047: 0.9; Technical availability (%) 2048: 0.9; Technical availability (%) 2049: 0.9; Technical availability (%) 2050: 0.9
Gas fired power plants (Natural gas, biogas) | Gas turbine combined cycle | Electricity only | L | Gas fired power plants (Natural gas, biogas)/Gas turbine combined cycle/Electricity only/L | Gas fired power plants (Natural gas, biogas) | Gas turbine combined cycle | Electricity only | L | 0.93 | 0.93 | 0.93 | 0.93 | 0.93 | 0.93 | 0.93 | 0.93 | 0.93 | 0.93 | 0.93 | 0.93 | 0.93 | 0.93 | 0.93 | 0.93 | 0.93 | 0.93 | 0.93 | 0.93 | 0.93 | 0.93 | 0.93 | 0.93 | 0.93 | 0.93 | 0.93 | 0.93 | 0.93 | 0.93 | 0.93 | 0.93 | 0.93 | 0.93 | 0.93 | 0.93 | 0.93 | 0.93 | 0.93 | 0.93 | 0.93
|  |  | M | Gas fired power plants (Natural gas, biogas)/Gas turbine combined cycle/Electricity only/M | Gas fired power plants (Natural gas, biogas) | Gas turbine combined cycle | Electricity only | M | 0.93 | 0.93 | 0.93 | 0.93 | 0.93 | 0.93 | 0.93 | 0.93 | 0.93 | 0.93 | 0.93 | 0.93 | 0.93 | 0.93 | 0.93 | 0.93 | 0.93 | 0.93 | 0.93 | 0.93 | 0.93 | 0.93 | 0.93 | 0.93 | 0.93 | 0.93 | 0.93 | 0.93 | 0.93 | 0.93 | 0.93 | 0.93 | 0.93 | 0.93 | 0.93 | 0.93 | 0.93 | 0.93 | 0.93 | 0.93 | 0.93
|  |  | S | Gas fired power plants (Natural gas, biogas)/Gas turbine combined cycle/Electricity only/S | Gas fired power plants (Natural gas, biogas) | Gas turbine combined cycle | Electricity only | S | 0.93 | 0.93 | 0.93 | 0.93 | 0.93 | 0.93 | 0.93 | 0.93 | 0.93 | 0.93 | 0.93 | 0.93 | 0.93 | 0.93 | 0.93 | 0.93 | 0.93 | 0.93 | 0.93 | 0.93 | 0.93 | 0.93 | 0.93 | 0.93 | 0.93 | 0.93 | 0.93 | 0.93 | 0.93 | 0.93 | 0.93 | 0.93 | 0.93 | 0.93 | 0.93 | 0.93 | 0.93 | 0.93 | 0.93 | 0.93 | 0.93
|  |  | XS | Gas fired power plants (Natural gas, biogas)/Gas turbine combined cycle/Electricity only/XS | Gas fired power plants (Natural gas, biogas) | Gas turbine combined cycle | Electricity only | XS | 0.93 | 0.93 | 0.93 | 0.93 | 0.93 | 0.93 | 0.93 | 0.93 | 0.93 | 0.93 | 0.93 | 0.93 | 0.93 | 0.93 | 0.93 | 0.93 | 0.93 | 0.93 | 0.93 | 0.93 | 0.93 | 0.93 | 0.93 | 0.93 | 0.93 | 0.93 | 0.93 | 0.93 | 0.93 | 0.93 | 0.93 | 0.93 | 0.93 | 0.93 | 0.93 | 0.93 | 0.93 | 0.93 | 0.93 | 0.93 | 0.93
|  | CHP | L | Gas fired power plants (Natural gas, biogas)/Gas turbine combined cycle/CHP/L | Gas fired power plants (Natural gas, biogas) | Gas turbine combined cycle | CHP | L | 0.93 | 0.93 | 0.93 | 0.93 | 0.93 | 0.93 | 0.93 | 0.93 | 0.93 | 0.93 | 0.93 | 0.93 | 0.93 | 0.93 | 0.93 | 0.93 | 0.93 | 0.93 | 0.93 | 0.93 | 0.93 | 0.93 | 0.93 | 0.93 | 0.93 | 0.93 | 0.93 | 0.93 | 0.93 | 0.93 | 0.93 | 0.93 | 0.93 | 0.93 | 0.93 | 0.93 | 0.93 | 0.93 | 0.93 | 0.93 | 0.93
|  |  | M | Gas fired power plants (Natural gas, biogas)/Gas turbine combined cycle/CHP/M | Gas fired power plants (Natural gas, biogas) | Gas turbine combined cycle | CHP | M | 0.93 | 0.93 | 0.93 | 0.93 | 0.93 | 0.93 | 0.93 | 0.93 | 0.93 | 0.93 | 0.93 | 0.93 | 0.93 | 0.93 | 0.93 | 0.93 | 0.93 | 0.93 | 0.93 | 0.93 | 0.93 | 0.93 | 0.93 | 0.93 | 0.93 | 0.93 | 0.93 | 0.93 | 0.93 | 0.93 | 0.93 | 0.93 | 0.93 | 0.93 | 0.93 | 0.93 | 0.93 | 0.93 | 0.93 | 0.93 | 0.93
|  |  | S | Gas fired power plants (Natural gas, biogas)/Gas turbine combined cycle/CHP/S | Gas fired power plants (Natural gas, biogas) | Gas turbine combined cycle | CHP | S | 0.93 | 0.93 | 0.93 | 0.93 | 0.93 | 0.93 | 0.93 | 0.93 | 0.93 | 0.93 | 0.93 | 0.93 | 0.93 | 0.93 | 0.93 | 0.93 | 0.93 | 0.93 | 0.93 | 0.93 | 0.93 | 0.93 | 0.93 | 0.93 | 0.93 | 0.93 | 0.93 | 0.93 | 0.93 | 0.93 | 0.93 | 0.93 | 0.93 | 0.93 | 0.93 | 0.93 | 0.93 | 0.93 | 0.93 | 0.93 | 0.93
|  |  | XS | Gas fired power plants (Natural gas, biogas)/Gas turbine combined cycle/CHP/XS | Gas fired power plants (Natural gas, biogas) | Gas turbine combined cycle | CHP | XS | 0.93 | 0.93 | 0.93 | 0.93 | 0.93 | 0.93 | 0.93 | 0.93 | 0.93 | 0.93 | 0.93 | 0.93 | 0.93 | 0.93 | 0.93 | 0.93 | 0.93 | 0.93 | 0.93 | 0.93 | 0.93 | 0.93 | 0.93 | 0.93 | 0.93 | 0.93 | 0.93 | 0.93 | 0.93 | 0.93 | 0.93 | 0.93 | 0.93 | 0.93 | 0.93 | 0.93 | 0.93 | 0.93 | 0.93 | 0.93 | 0.93
|  | Electricity only with CCS | L | Gas fired power plants (Natural gas, biogas)/Gas turbine combined cycle/Electricity only with CCS/L | Gas fired power plants (Natural gas, biogas) | Gas turbine combined cycle | Electricity only with CCS | L | Technical availability (%) 2031: 0.93; Technical availability (%) 2032: 0.93; Technical availability (%) 2033: 0.93; Technical availability (%) 2034: 0.93; Technical availability (%) 2035: 0.93; Technical availability (%) 2036: 0.93; Technical availability (%) 2037: 0.93; Technical availability (%) 2038: 0.93; Technical availability (%) 2039: 0.93; Technical availability (%) 2040: 0.93; Technical availability (%) 2041: 0.93; Technical availability (%) 2042: 0.93; Technical availability (%) 2043: 0.93; Technical availability (%) 2044: 0.93; Technical availability (%) 2045: 0.93; Technical availability (%) 2046: 0.93; Technical availability (%) 2047: 0.93; Technical availability (%) 2048: 0.93; Technical availability (%) 2049: 0.93; Technical availability (%) 2050: 0.93
|  |  | M | Gas fired power plants (Natural gas, biogas)/Gas turbine combined cycle/Electricity only with CCS/M | Gas fired power plants (Natural gas, biogas) | Gas turbine combined cycle | Electricity only with CCS | M | Technical availability (%) 2031: 0.93; Technical availability (%) 2032: 0.93; Technical availability (%) 2033: 0.93; Technical availability (%) 2034: 0.93; Technical availability (%) 2035: 0.93; Technical availability (%) 2036: 0.93; Technical availability (%) 2037: 0.93; Technical availability (%) 2038: 0.93; Technical availability (%) 2039: 0.93; Technical availability (%) 2040: 0.93; Technical availability (%) 2041: 0.93; Technical availability (%) 2042: 0.93; Technical availability (%) 2043: 0.93; Technical availability (%) 2044: 0.93; Technical availability (%) 2045: 0.93; Technical availability (%) 2046: 0.93; Technical availability (%) 2047: 0.93; Technical availability (%) 2048: 0.93; Technical availability (%) 2049: 0.93; Technical availability (%) 2050: 0.93
|  | CHP with CCS | L | Gas fired power plants (Natural gas, biogas)/Gas turbine combined cycle/CHP with CCS/L | Gas fired power plants (Natural gas, biogas) | Gas turbine combined cycle | CHP with CCS | L | Technical availability (%) 2031: 0.93; Technical availability (%) 2032: 0.93; Technical availability (%) 2033: 0.93; Technical availability (%) 2034: 0.93; Technical availability (%) 2035: 0.93; Technical availability (%) 2036: 0.93; Technical availability (%) 2037: 0.93; Technical availability (%) 2038: 0.93; Technical availability (%) 2039: 0.93; Technical availability (%) 2040: 0.93; Technical availability (%) 2041: 0.93; Technical availability (%) 2042: 0.93; Technical availability (%) 2043: 0.93; Technical availability (%) 2044: 0.93; Technical availability (%) 2045: 0.93; Technical availability (%) 2046: 0.93; Technical availability (%) 2047: 0.93; Technical availability (%) 2048: 0.93; Technical availability (%) 2049: 0.93; Technical availability (%) 2050: 0.93
|  |  | M | Gas fired power plants (Natural gas, biogas)/Gas turbine combined cycle/CHP with CCS/M | Gas fired power plants (Natural gas, biogas) | Gas turbine combined cycle | CHP with CCS | M | Technical availability (%) 2031: 0.93; Technical availability (%) 2032: 0.93; Technical availability (%) 2033: 0.93; Technical availability (%) 2034: 0.93; Technical availability (%) 2035: 0.93; Technical availability (%) 2036: 0.93; Technical availability (%) 2037: 0.93; Technical availability (%) 2038: 0.93; Technical availability (%) 2039: 0.93; Technical availability (%) 2040: 0.93; Technical availability (%) 2041: 0.93; Technical availability (%) 2042: 0.93; Technical availability (%) 2043: 0.93; Technical availability (%) 2044: 0.93; Technical availability (%) 2045: 0.93; Technical availability (%) 2046: 0.93; Technical availability (%) 2047: 0.93; Technical availability (%) 2048: 0.93; Technical availability (%) 2049: 0.93; Technical availability (%) 2050: 0.93
| Gas turbine | Electricity only | M | Gas fired power plants (Natural gas, biogas)/Gas turbine /Electricity only/M | Gas fired power plants (Natural gas, biogas) | Gas turbine | Electricity only | M | 0.945 | 0.945 | 0.945 | 0.945 | 0.945 | 0.945 | 0.945 | 0.945 | 0.945 | 0.945 | 0.945 | 0.945 | 0.945 | 0.945 | 0.945 | 0.945 | 0.945 | 0.945 | 0.945 | 0.945 | 0.945 | 0.945 | 0.945 | 0.945 | 0.945 | 0.945 | 0.945 | 0.945 | 0.945 | 0.945 | 0.945 | 0.945 | 0.945 | 0.945 | 0.945 | 0.945 | 0.945 | 0.945 | 0.945 | 0.945 | 0.945
|  |  | S | Gas fired power plants (Natural gas, biogas)/Gas turbine /Electricity only/S | Gas fired power plants (Natural gas, biogas) | Gas turbine | Electricity only | S | 0.945 | 0.945 | 0.945 | 0.945 | 0.945 | 0.945 | 0.945 | 0.945 | 0.945 | 0.945 | 0.945 | 0.945 | 0.945 | 0.945 | 0.945 | 0.945 | 0.945 | 0.945 | 0.945 | 0.945 | 0.945 | 0.945 | 0.945 | 0.945 | 0.945 | 0.945 | 0.945 | 0.945 | 0.945 | 0.945 | 0.945 | 0.945 | 0.945 | 0.945 | 0.945 | 0.945 | 0.945 | 0.945 | 0.945 | 0.945 | 0.945
|  |  | XS | Gas fired power plants (Natural gas, biogas)/Gas turbine /Electricity only/XS | Gas fired power plants (Natural gas, biogas) | Gas turbine | Electricity only | XS | 0.945 | 0.945 | 0.945 | 0.945 | 0.945 | 0.945 | 0.945 | 0.945 | 0.945 | 0.945 | 0.945 | 0.945 | 0.945 | 0.945 | 0.945 | 0.945 | 0.945 | 0.945 | 0.945 | 0.945 | 0.945 | 0.945 | 0.945 | 0.945 | 0.945 | 0.945 | 0.945 | 0.945 | 0.945 | 0.945 | 0.945 | 0.945 | 0.945 | 0.945 | 0.945 | 0.945 | 0.945 | 0.945 | 0.945 | 0.945 | 0.945
|  | CHP | M | Gas fired power plants (Natural gas, biogas)/Gas turbine /CHP/M | Gas fired power plants (Natural gas, biogas) | Gas turbine | CHP | M | 0.945 | 0.945 | 0.945 | 0.945 | 0.945 | 0.945 | 0.945 | 0.945 | 0.945 | 0.945 | 0.945 | 0.945 | 0.945 | 0.945 | 0.945 | 0.945 | 0.945 | 0.945 | 0.945 | 0.945 | 0.945 | 0.945 | 0.945 | 0.945 | 0.945 | 0.945 | 0.945 | 0.945 | 0.945 | 0.945 | 0.945 | 0.945 | 0.945 | 0.945 | 0.945 | 0.945 | 0.945 | 0.945 | 0.945 | 0.945 | 0.945
|  |  | S | Gas fired power plants (Natural gas, biogas)/Gas turbine /CHP/S | Gas fired power plants (Natural gas, biogas) | Gas turbine | CHP | S | 0.945 | 0.945 | 0.945 | 0.945 | 0.945 | 0.945 | 0.945 | 0.945 | 0.945 | 0.945 | 0.945 | 0.945 | 0.945 | 0.945 | 0.945 | 0.945 | 0.945 | 0.945 | 0.945 | 0.945 | 0.945 | 0.945 | 0.945 | 0.945 | 0.945 | 0.945 | 0.945 | 0.945 | 0.945 | 0.945 | 0.945 | 0.945 | 0.945 | 0.945 | 0.945 | 0.945 | 0.945 | 0.945 | 0.945 | 0.945 | 0.945
|  |  | XS | Gas fired power plants (Natural gas, biogas)/Gas turbine /CHP/XS | Gas fired power plants (Natural gas, biogas) | Gas turbine | CHP | XS | 0.945 | 0.945 | 0.945 | 0.945 | 0.945 | 0.945 | 0.945 | 0.945 | 0.945 | 0.945 | 0.945 | 0.945 | 0.945 | 0.945 | 0.945 | 0.945 | 0.945 | 0.945 | 0.945 | 0.945 | 0.945 | 0.945 | 0.945 | 0.945 | 0.945 | 0.945 | 0.945 | 0.945 | 0.945 | 0.945 | 0.945 | 0.945 | 0.945 | 0.945 | 0.945 | 0.945 | 0.945 | 0.945 | 0.945 | 0.945 | 0.945
| Steam turbine | Electricity only | L | Gas fired power plants (Natural gas, biogas)/Steam turbine/Electricity only/L | Gas fired power plants (Natural gas, biogas) | Steam turbine | Electricity only | L | 0.915 | 0.915 | 0.915 | 0.915 | 0.915 | 0.915 | 0.915 | 0.915 | 0.915 | 0.915 | 0.915 | 0.915 | 0.915 | 0.915 | 0.915 | 0.915 | 0.915 | 0.915 | 0.915 | 0.915 | 0.915 | 0.915 | 0.915 | 0.915 | 0.915 | 0.915 | 0.915 | 0.915 | 0.915 | 0.915 | 0.915 | 0.915 | 0.915 | 0.915 | 0.915 | 0.915 | 0.915 | 0.915 | 0.915 | 0.915 | 0.915
|  |  | M | Gas fired power plants (Natural gas, biogas)/Steam turbine/Electricity only/M | Gas fired power plants (Natural gas, biogas) | Steam turbine | Electricity only | M | 0.915 | 0.915 | 0.915 | 0.915 | 0.915 | 0.915 | 0.915 | 0.915 | 0.915 | 0.915 | 0.915 | 0.915 | 0.915 | 0.915 | 0.915 | 0.915 | 0.915 | 0.915 | 0.915 | 0.915 | 0.915 | 0.915 | 0.915 | 0.915 | 0.915 | 0.915 | 0.915 | 0.915 | 0.915 | 0.915 | 0.915 | 0.915 | 0.915 | 0.915 | 0.915 | 0.915 | 0.915 | 0.915 | 0.915 | 0.915 | 0.915
|  |  | S | Gas fired power plants (Natural gas, biogas)/Steam turbine/Electricity only/S | Gas fired power plants (Natural gas, biogas) | Steam turbine | Electricity only | S | 0.915 | 0.915 | 0.915 | 0.915 | 0.915 | 0.915 | 0.915 | 0.915 | 0.915 | 0.915 | 0.915 | 0.915 | 0.915 | 0.915 | 0.915 | 0.915 | 0.915 | 0.915 | 0.915 | 0.915 | 0.915 | 0.915 | 0.915 | 0.915 | 0.915 | 0.915 | 0.915 | 0.915 | 0.915 | 0.915 | 0.915 | 0.915 | 0.915 | 0.915 | 0.915 | 0.915 | 0.915 | 0.915 | 0.915 | 0.915 | 0.915
|  |  | XS | Gas fired power plants (Natural gas, biogas)/Steam turbine/Electricity only/XS | Gas fired power plants (Natural gas, biogas) | Steam turbine | Electricity only | XS | 0.915 | 0.915 | 0.915 | 0.915 | 0.915 | 0.915 | 0.915 | 0.915 | 0.915 | 0.915 | 0.915 | 0.915 | 0.915 | 0.915 | 0.915 | 0.915 | 0.915 | 0.915 | 0.915 | 0.915 | 0.915 | 0.915 | 0.915 | 0.915 | 0.915 | 0.915 | 0.915 | 0.915 | 0.915 | 0.915 | 0.915 | 0.915 | 0.915 | 0.915 | 0.915 | 0.915 | 0.915 | 0.915 | 0.915 | 0.915 | 0.915
|  | CHP | L | Gas fired power plants (Natural gas, biogas)/Steam turbine/CHP/L | Gas fired power plants (Natural gas, biogas) | Steam turbine | CHP | L | 0.915 | 0.915 | 0.915 | 0.915 | 0.915 | 0.915 | 0.915 | 0.915 | 0.915 | 0.915 | 0.915 | 0.915 | 0.915 | 0.915 | 0.915 | 0.915 | 0.915 | 0.915 | 0.915 | 0.915 | 0.915 | 0.915 | 0.915 | 0.915 | 0.915 | 0.915 | 0.915 | 0.915 | 0.915 | 0.915 | 0.915 | 0.915 | 0.915 | 0.915 | 0.915 | 0.915 | 0.915 | 0.915 | 0.915 | 0.915 | 0.915
|  |  | M | Gas fired power plants (Natural gas, biogas)/Steam turbine/CHP/M | Gas fired power plants (Natural gas, biogas) | Steam turbine | CHP | M | 0.915 | 0.915 | 0.915 | 0.915 | 0.915 | 0.915 | 0.915 | 0.915 | 0.915 | 0.915 | 0.915 | 0.915 | 0.915 | 0.915 | 0.915 | 0.915 | 0.915 | 0.915 | 0.915 | 0.915 | 0.915 | 0.915 | 0.915 | 0.915 | 0.915 | 0.915 | 0.915 | 0.915 | 0.915 | 0.915 | 0.915 | 0.915 | 0.915 | 0.915 | 0.915 | 0.915 | 0.915 | 0.915 | 0.915 | 0.915 | 0.915
|  |  | S | Gas fired power plants (Natural gas, biogas)/Steam turbine/CHP/S | Gas fired power plants (Natural gas, biogas) | Steam turbine | CHP | S | 0.915 | 0.915 | 0.915 | 0.915 | 0.915 | 0.915 | 0.915 | 0.915 | 0.915 | 0.915 | 0.915 | 0.915 | 0.915 | 0.915 | 0.915 | 0.915 | 0.915 | 0.915 | 0.915 | 0.915 | 0.915 | 0.915 | 0.915 | 0.915 | 0.915 | 0.915 | 0.915 | 0.915 | 0.915 | 0.915 | 0.915 | 0.915 | 0.915 | 0.915 | 0.915 | 0.915 | 0.915 | 0.915 | 0.915 | 0.915 | 0.915
|  |  | XS | Gas fired power plants (Natural gas, biogas)/Steam turbine/CHP/XS | Gas fired power plants (Natural gas, biogas) | Steam turbine | CHP | XS | 0.915 | 0.915 | 0.915 | 0.915 | 0.915 | 0.915 | 0.915 | 0.915 | 0.915 | 0.915 | 0.915 | 0.915 | 0.915 | 0.915 | 0.915 | 0.915 | 0.915 | 0.915 | 0.915 | 0.915 | 0.915 | 0.915 | 0.915 | 0.915 | 0.915 | 0.915 | 0.915 | 0.915 | 0.915 | 0.915 | 0.915 | 0.915 | 0.915 | 0.915 | 0.915 | 0.915 | 0.915 | 0.915 | 0.915 | 0.915 | 0.915
|  | Electricity only with CCS | L | Gas fired power plants (Natural gas, biogas)/Steam turbine/Electricity only with CCS/L | Gas fired power plants (Natural gas, biogas) | Steam turbine | Electricity only with CCS | L | Technical availability (%) 2031: 0.915; Technical availability (%) 2032: 0.915; Technical availability (%) 2033: 0.915; Technical availability (%) 2034: 0.915; Technical availability (%) 2035: 0.915; Technical availability (%) 2036: 0.915; Technical availability (%) 2037: 0.915; Technical availability (%) 2038: 0.915; Technical availability (%) 2039: 0.915; Technical availability (%) 2040: 0.915; Technical availability (%) 2041: 0.915; Technical availability (%) 2042: 0.915; Technical availability (%) 2043: 0.915; Technical availability (%) 2044: 0.915; Technical availability (%) 2045: 0.915; Technical availability (%) 2046: 0.915; Technical availability (%) 2047: 0.915; Technical availability (%) 2048: 0.915; Technical availability (%) 2049: 0.915; Technical availability (%) 2050: 0.915
|  |  | M | Gas fired power plants (Natural gas, biogas)/Steam turbine/Electricity only with CCS/M | Gas fired power plants (Natural gas, biogas) | Steam turbine | Electricity only with CCS | M | Technical availability (%) 2031: 0.915; Technical availability (%) 2032: 0.915; Technical availability (%) 2033: 0.915; Technical availability (%) 2034: 0.915; Technical availability (%) 2035: 0.915; Technical availability (%) 2036: 0.915; Technical availability (%) 2037: 0.915; Technical availability (%) 2038: 0.915; Technical availability (%) 2039: 0.915; Technical availability (%) 2040: 0.915; Technical availability (%) 2041: 0.915; Technical availability (%) 2042: 0.915; Technical availability (%) 2043: 0.915; Technical availability (%) 2044: 0.915; Technical availability (%) 2045: 0.915; Technical availability (%) 2046: 0.915; Technical availability (%) 2047: 0.915; Technical availability (%) 2048: 0.915; Technical availability (%) 2049: 0.915; Technical availability (%) 2050: 0.915
|  | CHP with CCS | L | Gas fired power plants (Natural gas, biogas)/Steam turbine/CHP with CCS/L | Gas fired power plants (Natural gas, biogas) | Steam turbine | CHP with CCS | L | Technical availability (%) 2031: 0.915; Technical availability (%) 2032: 0.915; Technical availability (%) 2033: 0.915; Technical availability (%) 2034: 0.915; Technical availability (%) 2035: 0.915; Technical availability (%) 2036: 0.915; Technical availability (%) 2037: 0.915; Technical availability (%) 2038: 0.915; Technical availability (%) 2039: 0.915; Technical availability (%) 2040: 0.915; Technical availability (%) 2041: 0.915; Technical availability (%) 2042: 0.915; Technical availability (%) 2043: 0.915; Technical availability (%) 2044: 0.915; Technical availability (%) 2045: 0.915; Technical availability (%) 2046: 0.915; Technical availability (%) 2047: 0.915; Technical availability (%) 2048: 0.915; Technical availability (%) 2049: 0.915; Technical availability (%) 2050: 0.915
|  |  | M | Gas fired power plants (Natural gas, biogas)/Steam turbine/CHP with CCS/M | Gas fired power plants (Natural gas, biogas) | Steam turbine | CHP with CCS | M | Technical availability (%) 2031: 0.915; Technical availability (%) 2032: 0.915; Technical availability (%) 2033: 0.915; Technical availability (%) 2034: 0.915; Technical availability (%) 2035: 0.915; Technical availability (%) 2036: 0.915; Technical availability (%) 2037: 0.915; Technical availability (%) 2038: 0.915; Technical availability (%) 2039: 0.915; Technical availability (%) 2040: 0.915; Technical availability (%) 2041: 0.915; Technical availability (%) 2042: 0.915; Technical availability (%) 2043: 0.915; Technical availability (%) 2044: 0.915; Technical availability (%) 2045: 0.915; Technical availability (%) 2046: 0.915; Technical availability (%) 2047: 0.915; Technical availability (%) 2048: 0.915; Technical availability (%) 2049: 0.915; Technical availability (%) 2050: 0.915
| Internal combustion engine | Electricity only | S | Gas fired power plants (Natural gas, biogas)/Internal combustion engine/Electricity only/S | Gas fired power plants (Natural gas, biogas) | Internal combustion engine | Electricity only | S | 0.955 | 0.955 | 0.955 | 0.955 | 0.955 | 0.955 | 0.955 | 0.955 | 0.955 | 0.955 | 0.955 | 0.955 | 0.955 | 0.955 | 0.955 | 0.955 | 0.955 | 0.955 | 0.955 | 0.955 | 0.955 | 0.955 | 0.955 | 0.955 | 0.955 | 0.955 | 0.955 | 0.955 | 0.955 | 0.955 | 0.955 | 0.955 | 0.955 | 0.955 | 0.955 | 0.955 | 0.955 | 0.955 | 0.955 | 0.955 | 0.955
|  |  | XS | Gas fired power plants (Natural gas, biogas)/Internal combustion engine/Electricity only/XS | Gas fired power plants (Natural gas, biogas) | Internal combustion engine | Electricity only | XS | 0.955 | 0.955 | 0.955 | 0.955 | 0.955 | 0.955 | 0.955 | 0.955 | 0.955 | 0.955 | 0.955 | 0.955 | 0.955 | 0.955 | 0.955 | 0.955 | 0.955 | 0.955 | 0.955 | 0.955 | 0.955 | 0.955 | 0.955 | 0.955 | 0.955 | 0.955 | 0.955 | 0.955 | 0.955 | 0.955 | 0.955 | 0.955 | 0.955 | 0.955 | 0.955 | 0.955 | 0.955 | 0.955 | 0.955 | 0.955 | 0.955
|  | CHP | S | Gas fired power plants (Natural gas, biogas)/Internal combustion engine/CHP/S | Gas fired power plants (Natural gas, biogas) | Internal combustion engine | CHP | S | 0.955 | 0.955 | 0.955 | 0.955 | 0.955 | 0.955 | 0.955 | 0.955 | 0.955 | 0.955 | 0.955 | 0.955 | 0.955 | 0.955 | 0.955 | 0.955 | 0.955 | 0.955 | 0.955 | 0.955 | 0.955 | 0.955 | 0.955 | 0.955 | 0.955 | 0.955 | 0.955 | 0.955 | 0.955 | 0.955 | 0.955 | 0.955 | 0.955 | 0.955 | 0.955 | 0.955 | 0.955 | 0.955 | 0.955 | 0.955 | 0.955
|  |  | XS | Gas fired power plants (Natural gas, biogas)/Internal combustion engine/CHP/XS | Gas fired power plants (Natural gas, biogas) | Internal combustion engine | CHP | XS | 0.955 | 0.955 | 0.955 | 0.955 | 0.955 | 0.955 | 0.955 | 0.955 | 0.955 | 0.955 | 0.955 | 0.955 | 0.955 | 0.955 | 0.955 | 0.955 | 0.955 | 0.955 | 0.955 | 0.955 | 0.955 | 0.955 | 0.955 | 0.955 | 0.955 | 0.955 | 0.955 | 0.955 | 0.955 | 0.955 | 0.955 | 0.955 | 0.955 | 0.955 | 0.955 | 0.955 | 0.955 | 0.955 | 0.955 | 0.955 | 0.955
Derived gas fired power plants | Steam turbine | Electricity only | L | Derived gas fired power plants/Steam turbine/Electricity only/L | Derived gas fired power plants | Steam turbine | Electricity only | L | 0.895 | 0.895 | 0.895 | 0.895 | 0.895 | 0.895 | 0.895 | 0.895 | 0.895 | 0.895 | 0.895 | 0.895 | 0.895 | 0.895 | 0.895 | 0.895 | 0.895 | 0.895 | 0.895 | 0.895 | 0.895 | 0.895 | 0.895 | 0.895 | 0.895 | 0.895 | 0.895 | 0.895 | 0.895 | 0.895 | 0.895 | 0.895 | 0.895 | 0.895 | 0.895 | 0.895 | 0.895 | 0.895 | 0.895 | 0.895 | 0.895
|  |  | M | Derived gas fired power plants/Steam turbine/Electricity only/M | Derived gas fired power plants | Steam turbine | Electricity only | M | 0.895 | 0.895 | 0.895 | 0.895 | 0.895 | 0.895 | 0.895 | 0.895 | 0.895 | 0.895 | 0.895 | 0.895 | 0.895 | 0.895 | 0.895 | 0.895 | 0.895 | 0.895 | 0.895 | 0.895 | 0.895 | 0.895 | 0.895 | 0.895 | 0.895 | 0.895 | 0.895 | 0.895 | 0.895 | 0.895 | 0.895 | 0.895 | 0.895 | 0.895 | 0.895 | 0.895 | 0.895 | 0.895 | 0.895 | 0.895 | 0.895
|  |  | S | Derived gas fired power plants/Steam turbine/Electricity only/S | Derived gas fired power plants | Steam turbine | Electricity only | S | 0.895 | 0.895 | 0.895 | 0.895 | 0.895 | 0.895 | 0.895 | 0.895 | 0.895 | 0.895 | 0.895 | 0.895 | 0.895 | 0.895 | 0.895 | 0.895 | 0.895 | 0.895 | 0.895 | 0.895 | 0.895 | 0.895 | 0.895 | 0.895 | 0.895 | 0.895 | 0.895 | 0.895 | 0.895 | 0.895 | 0.895 | 0.895 | 0.895 | 0.895 | 0.895 | 0.895 | 0.895 | 0.895 | 0.895 | 0.895 | 0.895
|  |  | XS | Derived gas fired power plants/Steam turbine/Electricity only/XS | Derived gas fired power plants | Steam turbine | Electricity only | XS | 0.895 | 0.895 | 0.895 | 0.895 | 0.895 | 0.895 | 0.895 | 0.895 | 0.895 | 0.895 | 0.895 | 0.895 | 0.895 | 0.895 | 0.895 | 0.895 | 0.895 | 0.895 | 0.895 | 0.895 | 0.895 | 0.895 | 0.895 | 0.895 | 0.895 | 0.895 | 0.895 | 0.895 | 0.895 | 0.895 | 0.895 | 0.895 | 0.895 | 0.895 | 0.895 | 0.895 | 0.895 | 0.895 | 0.895 | 0.895 | 0.895
|  | CHP | L | Derived gas fired power plants/Steam turbine/CHP/L | Derived gas fired power plants | Steam turbine | CHP | L | 0.895 | 0.895 | 0.895 | 0.895 | 0.895 | 0.895 | 0.895 | 0.895 | 0.895 | 0.895 | 0.895 | 0.895 | 0.895 | 0.895 | 0.895 | 0.895 | 0.895 | 0.895 | 0.895 | 0.895 | 0.895 | 0.895 | 0.895 | 0.895 | 0.895 | 0.895 | 0.895 | 0.895 | 0.895 | 0.895 | 0.895 | 0.895 | 0.895 | 0.895 | 0.895 | 0.895 | 0.895 | 0.895 | 0.895 | 0.895 | 0.895
|  |  | M | Derived gas fired power plants/Steam turbine/CHP/M | Derived gas fired power plants | Steam turbine | CHP | M | 0.895 | 0.895 | 0.895 | 0.895 | 0.895 | 0.895 | 0.895 | 0.895 | 0.895 | 0.895 | 0.895 | 0.895 | 0.895 | 0.895 | 0.895 | 0.895 | 0.895 | 0.895 | 0.895 | 0.895 | 0.895 | 0.895 | 0.895 | 0.895 | 0.895 | 0.895 | 0.895 | 0.895 | 0.895 | 0.895 | 0.895 | 0.895 | 0.895 | 0.895 | 0.895 | 0.895 | 0.895 | 0.895 | 0.895 | 0.895 | 0.895
|  |  | S | Derived gas fired power plants/Steam turbine/CHP/S | Derived gas fired power plants | Steam turbine | CHP | S | 0.895 | 0.895 | 0.895 | 0.895 | 0.895 | 0.895 | 0.895 | 0.895 | 0.895 | 0.895 | 0.895 | 0.895 | 0.895 | 0.895 | 0.895 | 0.895 | 0.895 | 0.895 | 0.895 | 0.895 | 0.895 | 0.895 | 0.895 | 0.895 | 0.895 | 0.895 | 0.895 | 0.895 | 0.895 | 0.895 | 0.895 | 0.895 | 0.895 | 0.895 | 0.895 | 0.895 | 0.895 | 0.895 | 0.895 | 0.895 | 0.895
|  |  | XS | Derived gas fired power plants/Steam turbine/CHP/XS | Derived gas fired power plants | Steam turbine | CHP | XS | 0.895 | 0.895 | 0.895 | 0.895 | 0.895 | 0.895 | 0.895 | 0.895 | 0.895 | 0.895 | 0.895 | 0.895 | 0.895 | 0.895 | 0.895 | 0.895 | 0.895 | 0.895 | 0.895 | 0.895 | 0.895 | 0.895 | 0.895 | 0.895 | 0.895 | 0.895 | 0.895 | 0.895 | 0.895 | 0.895 | 0.895 | 0.895 | 0.895 | 0.895 | 0.895 | 0.895 | 0.895 | 0.895 | 0.895 | 0.895 | 0.895
|  | Electricity only with CCS | L | Derived gas fired power plants/Steam turbine/Electricity only with CCS/L | Derived gas fired power plants | Steam turbine | Electricity only with CCS | L | Technical availability (%) 2031: 0.895; Technical availability (%) 2032: 0.895; Technical availability (%) 2033: 0.895; Technical availability (%) 2034: 0.895; Technical availability (%) 2035: 0.895; Technical availability (%) 2036: 0.895; Technical availability (%) 2037: 0.895; Technical availability (%) 2038: 0.895; Technical availability (%) 2039: 0.895; Technical availability (%) 2040: 0.895; Technical availability (%) 2041: 0.895; Technical availability (%) 2042: 0.895; Technical availability (%) 2043: 0.895; Technical availability (%) 2044: 0.895; Technical availability (%) 2045: 0.895; Technical availability (%) 2046: 0.895; Technical availability (%) 2047: 0.895; Technical availability (%) 2048: 0.895; Technical availability (%) 2049: 0.895; Technical availability (%) 2050: 0.895
|  |  | M | Derived gas fired power plants/Steam turbine/Electricity only with CCS/M | Derived gas fired power plants | Steam turbine | Electricity only with CCS | M | Technical availability (%) 2031: 0.895; Technical availability (%) 2032: 0.895; Technical availability (%) 2033: 0.895; Technical availability (%) 2034: 0.895; Technical availability (%) 2035: 0.895; Technical availability (%) 2036: 0.895; Technical availability (%) 2037: 0.895; Technical availability (%) 2038: 0.895; Technical availability (%) 2039: 0.895; Technical availability (%) 2040: 0.895; Technical availability (%) 2041: 0.895; Technical availability (%) 2042: 0.895; Technical availability (%) 2043: 0.895; Technical availability (%) 2044: 0.895; Technical availability (%) 2045: 0.895; Technical availability (%) 2046: 0.895; Technical availability (%) 2047: 0.895; Technical availability (%) 2048: 0.895; Technical availability (%) 2049: 0.895; Technical availability (%) 2050: 0.895
|  | CHP with CCS | L | Derived gas fired power plants/Steam turbine/CHP with CCS/L | Derived gas fired power plants | Steam turbine | CHP with CCS | L | Technical availability (%) 2031: 0.895; Technical availability (%) 2032: 0.895; Technical availability (%) 2033: 0.895; Technical availability (%) 2034: 0.895; Technical availability (%) 2035: 0.895; Technical availability (%) 2036: 0.895; Technical availability (%) 2037: 0.895; Technical availability (%) 2038: 0.895; Technical availability (%) 2039: 0.895; Technical availability (%) 2040: 0.895; Technical availability (%) 2041: 0.895; Technical availability (%) 2042: 0.895; Technical availability (%) 2043: 0.895; Technical availability (%) 2044: 0.895; Technical availability (%) 2045: 0.895; Technical availability (%) 2046: 0.895; Technical availability (%) 2047: 0.895; Technical availability (%) 2048: 0.895; Technical availability (%) 2049: 0.895; Technical availability (%) 2050: 0.895
|  |  | M | Derived gas fired power plants/Steam turbine/CHP with CCS/M | Derived gas fired power plants | Steam turbine | CHP with CCS | M | Technical availability (%) 2031: 0.895; Technical availability (%) 2032: 0.895; Technical availability (%) 2033: 0.895; Technical availability (%) 2034: 0.895; Technical availability (%) 2035: 0.895; Technical availability (%) 2036: 0.895; Technical availability (%) 2037: 0.895; Technical availability (%) 2038: 0.895; Technical availability (%) 2039: 0.895; Technical availability (%) 2040: 0.895; Technical availability (%) 2041: 0.895; Technical availability (%) 2042: 0.895; Technical availability (%) 2043: 0.895; Technical availability (%) 2044: 0.895; Technical availability (%) 2045: 0.895; Technical availability (%) 2046: 0.895; Technical availability (%) 2047: 0.895; Technical availability (%) 2048: 0.895; Technical availability (%) 2049: 0.895; Technical availability (%) 2050: 0.895
Refinery gas fired power plants | Steam turbine | Electricity only | L | Refinery gas fired power plants/Steam turbine/Electricity only/L | Refinery gas fired power plants | Steam turbine | Electricity only | L | 0.905 | 0.905 | 0.905 | 0.905 | 0.905 | 0.905 | 0.905 | 0.905 | 0.905 | 0.905 | 0.905 | 0.905 | 0.905 | 0.905 | 0.905 | 0.905 | 0.905 | 0.905 | 0.905 | 0.905 | 0.905 | 0.905 | 0.905 | 0.905 | 0.905 | 0.905 | 0.905 | 0.905 | 0.905 | 0.905 | 0.905 | 0.905 | 0.905 | 0.905 | 0.905 | 0.905 | 0.905 | 0.905 | 0.905 | 0.905 | 0.905
|  |  | M | Refinery gas fired power plants/Steam turbine/Electricity only/M | Refinery gas fired power plants | Steam turbine | Electricity only | M | 0.905 | 0.905 | 0.905 | 0.905 | 0.905 | 0.905 | 0.905 | 0.905 | 0.905 | 0.905 | 0.905 | 0.905 | 0.905 | 0.905 | 0.905 | 0.905 | 0.905 | 0.905 | 0.905 | 0.905 | 0.905 | 0.905 | 0.905 | 0.905 | 0.905 | 0.905 | 0.905 | 0.905 | 0.905 | 0.905 | 0.905 | 0.905 | 0.905 | 0.905 | 0.905 | 0.905 | 0.905 | 0.905 | 0.905 | 0.905 | 0.905
|  |  | S | Refinery gas fired power plants/Steam turbine/Electricity only/S | Refinery gas fired power plants | Steam turbine | Electricity only | S | 0.905 | 0.905 | 0.905 | 0.905 | 0.905 | 0.905 | 0.905 | 0.905 | 0.905 | 0.905 | 0.905 | 0.905 | 0.905 | 0.905 | 0.905 | 0.905 | 0.905 | 0.905 | 0.905 | 0.905 | 0.905 | 0.905 | 0.905 | 0.905 | 0.905 | 0.905 | 0.905 | 0.905 | 0.905 | 0.905 | 0.905 | 0.905 | 0.905 | 0.905 | 0.905 | 0.905 | 0.905 | 0.905 | 0.905 | 0.905 | 0.905
|  | CHP | L | Refinery gas fired power plants/Steam turbine/CHP/L | Refinery gas fired power plants | Steam turbine | CHP | L | 0.905 | 0.905 | 0.905 | 0.905 | 0.905 | 0.905 | 0.905 | 0.905 | 0.905 | 0.905 | 0.905 | 0.905 | 0.905 | 0.905 | 0.905 | 0.905 | 0.905 | 0.905 | 0.905 | 0.905 | 0.905 | 0.905 | 0.905 | 0.905 | 0.905 | 0.905 | 0.905 | 0.905 | 0.905 | 0.905 | 0.905 | 0.905 | 0.905 | 0.905 | 0.905 | 0.905 | 0.905 | 0.905 | 0.905 | 0.905 | 0.905
|  |  | M | Refinery gas fired power plants/Steam turbine/CHP/M | Refinery gas fired power plants | Steam turbine | CHP | M | 0.905 | 0.905 | 0.905 | 0.905 | 0.905 | 0.905 | 0.905 | 0.905 | 0.905 | 0.905 | 0.905 | 0.905 | 0.905 | 0.905 | 0.905 | 0.905 | 0.905 | 0.905 | 0.905 | 0.905 | 0.905 | 0.905 | 0.905 | 0.905 | 0.905 | 0.905 | 0.905 | 0.905 | 0.905 | 0.905 | 0.905 | 0.905 | 0.905 | 0.905 | 0.905 | 0.905 | 0.905 | 0.905 | 0.905 | 0.905 | 0.905
|  |  | S | Refinery gas fired power plants/Steam turbine/CHP/S | Refinery gas fired power plants | Steam turbine | CHP | S | 0.905 | 0.905 | 0.905 | 0.905 | 0.905 | 0.905 | 0.905 | 0.905 | 0.905 | 0.905 | 0.905 | 0.905 | 0.905 | 0.905 | 0.905 | 0.905 | 0.905 | 0.905 | 0.905 | 0.905 | 0.905 | 0.905 | 0.905 | 0.905 | 0.905 | 0.905 | 0.905 | 0.905 | 0.905 | 0.905 | 0.905 | 0.905 | 0.905 | 0.905 | 0.905 | 0.905 | 0.905 | 0.905 | 0.905 | 0.905 | 0.905
|  | Electricity only with CCS | L | Refinery gas fired power plants/Steam turbine/Electricity only with CCS/L | Refinery gas fired power plants | Steam turbine | Electricity only with CCS | L | Technical availability (%) 2031: 0.905; Technical availability (%) 2032: 0.905; Technical availability (%) 2033: 0.905; Technical availability (%) 2034: 0.905; Technical availability (%) 2035: 0.905; Technical availability (%) 2036: 0.905; Technical availability (%) 2037: 0.905; Technical availability (%) 2038: 0.905; Technical availability (%) 2039: 0.905; Technical availability (%) 2040: 0.905; Technical availability (%) 2041: 0.905; Technical availability (%) 2042: 0.905; Technical availability (%) 2043: 0.905; Technical availability (%) 2044: 0.905; Technical availability (%) 2045: 0.905; Technical availability (%) 2046: 0.905; Technical availability (%) 2047: 0.905; Technical availability (%) 2048: 0.905; Technical availability (%) 2049: 0.905; Technical availability (%) 2050: 0.905
|  |  | M | Refinery gas fired power plants/Steam turbine/Electricity only with CCS/M | Refinery gas fired power plants | Steam turbine | Electricity only with CCS | M | Technical availability (%) 2031: 0.905; Technical availability (%) 2032: 0.905; Technical availability (%) 2033: 0.905; Technical availability (%) 2034: 0.905; Technical availability (%) 2035: 0.905; Technical availability (%) 2036: 0.905; Technical availability (%) 2037: 0.905; Technical availability (%) 2038: 0.905; Technical availability (%) 2039: 0.905; Technical availability (%) 2040: 0.905; Technical availability (%) 2041: 0.905; Technical availability (%) 2042: 0.905; Technical availability (%) 2043: 0.905; Technical availability (%) 2044: 0.905; Technical availability (%) 2045: 0.905; Technical availability (%) 2046: 0.905; Technical availability (%) 2047: 0.905; Technical availability (%) 2048: 0.905; Technical availability (%) 2049: 0.905; Technical availability (%) 2050: 0.905
|  | CHP with CCS | L | Refinery gas fired power plants/Steam turbine/CHP with CCS/L | Refinery gas fired power plants | Steam turbine | CHP with CCS | L | Technical availability (%) 2031: 0.905; Technical availability (%) 2032: 0.905; Technical availability (%) 2033: 0.905; Technical availability (%) 2034: 0.905; Technical availability (%) 2035: 0.905; Technical availability (%) 2036: 0.905; Technical availability (%) 2037: 0.905; Technical availability (%) 2038: 0.905; Technical availability (%) 2039: 0.905; Technical availability (%) 2040: 0.905; Technical availability (%) 2041: 0.905; Technical availability (%) 2042: 0.905; Technical availability (%) 2043: 0.905; Technical availability (%) 2044: 0.905; Technical availability (%) 2045: 0.905; Technical availability (%) 2046: 0.905; Technical availability (%) 2047: 0.905; Technical availability (%) 2048: 0.905; Technical availability (%) 2049: 0.905; Technical availability (%) 2050: 0.905
|  |  | M | Refinery gas fired power plants/Steam turbine/CHP with CCS/M | Refinery gas fired power plants | Steam turbine | CHP with CCS | M | Technical availability (%) 2031: 0.905; Technical availability (%) 2032: 0.905; Technical availability (%) 2033: 0.905; Technical availability (%) 2034: 0.905; Technical availability (%) 2035: 0.905; Technical availability (%) 2036: 0.905; Technical availability (%) 2037: 0.905; Technical availability (%) 2038: 0.905; Technical availability (%) 2039: 0.905; Technical availability (%) 2040: 0.905; Technical availability (%) 2041: 0.905; Technical availability (%) 2042: 0.905; Technical availability (%) 2043: 0.905; Technical availability (%) 2044: 0.905; Technical availability (%) 2045: 0.905; Technical availability (%) 2046: 0.905; Technical availability (%) 2047: 0.905; Technical availability (%) 2048: 0.905; Technical availability (%) 2049: 0.905; Technical availability (%) 2050: 0.905
Diesel oil fired power plants | Gas turbine combined cycle | Electricity only | L | Diesel oil fired power plants/Gas turbine combined cycle/Electricity only/L | Diesel oil fired power plants | Gas turbine combined cycle | Electricity only | L | 0.915 | 0.915 | 0.915 | 0.915 | 0.915 | 0.915 | 0.915 | 0.915 | 0.915 | 0.915 | 0.915 | 0.915 | 0.915 | 0.915 | 0.915 | 0.915 | 0.915 | 0.915 | 0.915 | 0.915 | 0.915 | 0.915 | 0.915 | 0.915 | 0.915 | 0.915 | 0.915 | 0.915 | 0.915 | 0.915 | 0.915 | 0.915 | 0.915 | 0.915 | 0.915 | 0.915 | 0.915 | 0.915 | 0.915 | 0.915 | 0.915
|  |  | M | Diesel oil fired power plants/Gas turbine combined cycle/Electricity only/M | Diesel oil fired power plants | Gas turbine combined cycle | Electricity only | M | 0.915 | 0.915 | 0.915 | 0.915 | 0.915 | 0.915 | 0.915 | 0.915 | 0.915 | 0.915 | 0.915 | 0.915 | 0.915 | 0.915 | 0.915 | 0.915 | 0.915 | 0.915 | 0.915 | 0.915 | 0.915 | 0.915 | 0.915 | 0.915 | 0.915 | 0.915 | 0.915 | 0.915 | 0.915 | 0.915 | 0.915 | 0.915 | 0.915 | 0.915 | 0.915 | 0.915 | 0.915 | 0.915 | 0.915 | 0.915 | 0.915
|  | CHP | L | Diesel oil fired power plants/Gas turbine combined cycle/CHP/L | Diesel oil fired power plants | Gas turbine combined cycle | CHP | L | 0.915 | 0.915 | 0.915 | 0.915 | 0.915 | 0.915 | 0.915 | 0.915 | 0.915 | 0.915 | 0.915 | 0.915 | 0.915 | 0.915 | 0.915 | 0.915 | 0.915 | 0.915 | 0.915 | 0.915 | 0.915 | 0.915 | 0.915 | 0.915 | 0.915 | 0.915 | 0.915 | 0.915 | 0.915 | 0.915 | 0.915 | 0.915 | 0.915 | 0.915 | 0.915 | 0.915 | 0.915 | 0.915 | 0.915 | 0.915 | 0.915
|  |  | M | Diesel oil fired power plants/Gas turbine combined cycle/CHP/M | Diesel oil fired power plants | Gas turbine combined cycle | CHP | M | 0.915 | 0.915 | 0.915 | 0.915 | 0.915 | 0.915 | 0.915 | 0.915 | 0.915 | 0.915 | 0.915 | 0.915 | 0.915 | 0.915 | 0.915 | 0.915 | 0.915 | 0.915 | 0.915 | 0.915 | 0.915 | 0.915 | 0.915 | 0.915 | 0.915 | 0.915 | 0.915 | 0.915 | 0.915 | 0.915 | 0.915 | 0.915 | 0.915 | 0.915 | 0.915 | 0.915 | 0.915 | 0.915 | 0.915 | 0.915 | 0.915
|  | Electricity only with CCS | L | Diesel oil fired power plants/Gas turbine combined cycle/Electricity only with CCS/L | Diesel oil fired power plants | Gas turbine combined cycle | Electricity only with CCS | L | Technical availability (%) 2031: 0.915; Technical availability (%) 2032: 0.915; Technical availability (%) 2033: 0.915; Technical availability (%) 2034: 0.915; Technical availability (%) 2035: 0.915; Technical availability (%) 2036: 0.915; Technical availability (%) 2037: 0.915; Technical availability (%) 2038: 0.915; Technical availability (%) 2039: 0.915; Technical availability (%) 2040: 0.915; Technical availability (%) 2041: 0.915; Technical availability (%) 2042: 0.915; Technical availability (%) 2043: 0.915; Technical availability (%) 2044: 0.915; Technical availability (%) 2045: 0.915; Technical availability (%) 2046: 0.915; Technical availability (%) 2047: 0.915; Technical availability (%) 2048: 0.915; Technical availability (%) 2049: 0.915; Technical availability (%) 2050: 0.915
|  |  | M | Diesel oil fired power plants/Gas turbine combined cycle/Electricity only with CCS/M | Diesel oil fired power plants | Gas turbine combined cycle | Electricity only with CCS | M | Technical availability (%) 2031: 0.915; Technical availability (%) 2032: 0.915; Technical availability (%) 2033: 0.915; Technical availability (%) 2034: 0.915; Technical availability (%) 2035: 0.915; Technical availability (%) 2036: 0.915; Technical availability (%) 2037: 0.915; Technical availability (%) 2038: 0.915; Technical availability (%) 2039: 0.915; Technical availability (%) 2040: 0.915; Technical availability (%) 2041: 0.915; Technical availability (%) 2042: 0.915; Technical availability (%) 2043: 0.915; Technical availability (%) 2044: 0.915; Technical availability (%) 2045: 0.915; Technical availability (%) 2046: 0.915; Technical availability (%) 2047: 0.915; Technical availability (%) 2048: 0.915; Technical availability (%) 2049: 0.915; Technical availability (%) 2050: 0.915
|  | CHP with CCS | L | Diesel oil fired power plants/Gas turbine combined cycle/CHP with CCS/L | Diesel oil fired power plants | Gas turbine combined cycle | CHP with CCS | L | Technical availability (%) 2031: 0.915; Technical availability (%) 2032: 0.915; Technical availability (%) 2033: 0.915; Technical availability (%) 2034: 0.915; Technical availability (%) 2035: 0.915; Technical availability (%) 2036: 0.915; Technical availability (%) 2037: 0.915; Technical availability (%) 2038: 0.915; Technical availability (%) 2039: 0.915; Technical availability (%) 2040: 0.915; Technical availability (%) 2041: 0.915; Technical availability (%) 2042: 0.915; Technical availability (%) 2043: 0.915; Technical availability (%) 2044: 0.915; Technical availability (%) 2045: 0.915; Technical availability (%) 2046: 0.915; Technical availability (%) 2047: 0.915; Technical availability (%) 2048: 0.915; Technical availability (%) 2049: 0.915; Technical availability (%) 2050: 0.915
|  |  | M | Diesel oil fired power plants/Gas turbine combined cycle/CHP with CCS/M | Diesel oil fired power plants | Gas turbine combined cycle | CHP with CCS | M | Technical availability (%) 2031: 0.915; Technical availability (%) 2032: 0.915; Technical availability (%) 2033: 0.915; Technical availability (%) 2034: 0.915; Technical availability (%) 2035: 0.915; Technical availability (%) 2036: 0.915; Technical availability (%) 2037: 0.915; Technical availability (%) 2038: 0.915; Technical availability (%) 2039: 0.915; Technical availability (%) 2040: 0.915; Technical availability (%) 2041: 0.915; Technical availability (%) 2042: 0.915; Technical availability (%) 2043: 0.915; Technical availability (%) 2044: 0.915; Technical availability (%) 2045: 0.915; Technical availability (%) 2046: 0.915; Technical availability (%) 2047: 0.915; Technical availability (%) 2048: 0.915; Technical availability (%) 2049: 0.915; Technical availability (%) 2050: 0.915
| Gas turbine | Electricity only | L | Diesel oil fired power plants/Gas turbine /Electricity only/L | Diesel oil fired power plants | Gas turbine | Electricity only | L | 0.94 | 0.94 | 0.94 | 0.94 | 0.94 | 0.94 | 0.94 | 0.94 | 0.94 | 0.94 | 0.94 | 0.94 | 0.94 | 0.94 | 0.94 | 0.94 | 0.94 | 0.94 | 0.94 | 0.94 | 0.94 | 0.94 | 0.94 | 0.94 | 0.94 | 0.94 | 0.94 | 0.94 | 0.94 | 0.94 | 0.94 | 0.94 | 0.94 | 0.94 | 0.94 | 0.94 | 0.94 | 0.94 | 0.94 | 0.94 | 0.94
|  |  | M | Diesel oil fired power plants/Gas turbine /Electricity only/M | Diesel oil fired power plants | Gas turbine | Electricity only | M | 0.94 | 0.94 | 0.94 | 0.94 | 0.94 | 0.94 | 0.94 | 0.94 | 0.94 | 0.94 | 0.94 | 0.94 | 0.94 | 0.94 | 0.94 | 0.94 | 0.94 | 0.94 | 0.94 | 0.94 | 0.94 | 0.94 | 0.94 | 0.94 | 0.94 | 0.94 | 0.94 | 0.94 | 0.94 | 0.94 | 0.94 | 0.94 | 0.94 | 0.94 | 0.94 | 0.94 | 0.94 | 0.94 | 0.94 | 0.94 | 0.94
|  |  | S | Diesel oil fired power plants/Gas turbine /Electricity only/S | Diesel oil fired power plants | Gas turbine | Electricity only | S | 0.94 | 0.94 | 0.94 | 0.94 | 0.94 | 0.94 | 0.94 | 0.94 | 0.94 | 0.94 | 0.94 | 0.94 | 0.94 | 0.94 | 0.94 | 0.94 | 0.94 | 0.94 | 0.94 | 0.94 | 0.94 | 0.94 | 0.94 | 0.94 | 0.94 | 0.94 | 0.94 | 0.94 | 0.94 | 0.94 | 0.94 | 0.94 | 0.94 | 0.94 | 0.94 | 0.94 | 0.94 | 0.94 | 0.94 | 0.94 | 0.94
|  |  | XS | Diesel oil fired power plants/Gas turbine /Electricity only/XS | Diesel oil fired power plants | Gas turbine | Electricity only | XS | 0.94 | 0.94 | 0.94 | 0.94 | 0.94 | 0.94 | 0.94 | 0.94 | 0.94 | 0.94 | 0.94 | 0.94 | 0.94 | 0.94 | 0.94 | 0.94 | 0.94 | 0.94 | 0.94 | 0.94 | 0.94 | 0.94 | 0.94 | 0.94 | 0.94 | 0.94 | 0.94 | 0.94 | 0.94 | 0.94 | 0.94 | 0.94 | 0.94 | 0.94 | 0.94 | 0.94 | 0.94 | 0.94 | 0.94 | 0.94 | 0.94
|  | CHP | L | Diesel oil fired power plants/Gas turbine /CHP/L | Diesel oil fired power plants | Gas turbine | CHP | L | 0.94 | 0.94 | 0.94 | 0.94 | 0.94 | 0.94 | 0.94 | 0.94 | 0.94 | 0.94 | 0.94 | 0.94 | 0.94 | 0.94 | 0.94 | 0.94 | 0.94 | 0.94 | 0.94 | 0.94 | 0.94 | 0.94 | 0.94 | 0.94 | 0.94 | 0.94 | 0.94 | 0.94 | 0.94 | 0.94 | 0.94 | 0.94 | 0.94 | 0.94 | 0.94 | 0.94 | 0.94 | 0.94 | 0.94 | 0.94 | 0.94
|  |  | M | Diesel oil fired power plants/Gas turbine /CHP/M | Diesel oil fired power plants | Gas turbine | CHP | M | 0.94 | 0.94 | 0.94 | 0.94 | 0.94 | 0.94 | 0.94 | 0.94 | 0.94 | 0.94 | 0.94 | 0.94 | 0.94 | 0.94 | 0.94 | 0.94 | 0.94 | 0.94 | 0.94 | 0.94 | 0.94 | 0.94 | 0.94 | 0.94 | 0.94 | 0.94 | 0.94 | 0.94 | 0.94 | 0.94 | 0.94 | 0.94 | 0.94 | 0.94 | 0.94 | 0.94 | 0.94 | 0.94 | 0.94 | 0.94 | 0.94
|  |  | S | Diesel oil fired power plants/Gas turbine /CHP/S | Diesel oil fired power plants | Gas turbine | CHP | S | 0.94 | 0.94 | 0.94 | 0.94 | 0.94 | 0.94 | 0.94 | 0.94 | 0.94 | 0.94 | 0.94 | 0.94 | 0.94 | 0.94 | 0.94 | 0.94 | 0.94 | 0.94 | 0.94 | 0.94 | 0.94 | 0.94 | 0.94 | 0.94 | 0.94 | 0.94 | 0.94 | 0.94 | 0.94 | 0.94 | 0.94 | 0.94 | 0.94 | 0.94 | 0.94 | 0.94 | 0.94 | 0.94 | 0.94 | 0.94 | 0.94
|  |  | XS | Diesel oil fired power plants/Gas turbine /CHP/XS | Diesel oil fired power plants | Gas turbine | CHP | XS | 0.94 | 0.94 | 0.94 | 0.94 | 0.94 | 0.94 | 0.94 | 0.94 | 0.94 | 0.94 | 0.94 | 0.94 | 0.94 | 0.94 | 0.94 | 0.94 | 0.94 | 0.94 | 0.94 | 0.94 | 0.94 | 0.94 | 0.94 | 0.94 | 0.94 | 0.94 | 0.94 | 0.94 | 0.94 | 0.94 | 0.94 | 0.94 | 0.94 | 0.94 | 0.94 | 0.94 | 0.94 | 0.94 | 0.94 | 0.94 | 0.94
|  | Electricity only with CCS | L | Diesel oil fired power plants/Gas turbine /Electricity only with CCS/L | Diesel oil fired power plants | Gas turbine | Electricity only with CCS | L | Technical availability (%) 2031: 0.94; Technical availability (%) 2032: 0.94; Technical availability (%) 2033: 0.94; Technical availability (%) 2034: 0.94; Technical availability (%) 2035: 0.94; Technical availability (%) 2036: 0.94; Technical availability (%) 2037: 0.94; Technical availability (%) 2038: 0.94; Technical availability (%) 2039: 0.94; Technical availability (%) 2040: 0.94; Technical availability (%) 2041: 0.94; Technical availability (%) 2042: 0.94; Technical availability (%) 2043: 0.94; Technical availability (%) 2044: 0.94; Technical availability (%) 2045: 0.94; Technical availability (%) 2046: 0.94; Technical availability (%) 2047: 0.94; Technical availability (%) 2048: 0.94; Technical availability (%) 2049: 0.94; Technical availability (%) 2050: 0.94
|  |  | M | Diesel oil fired power plants/Gas turbine /Electricity only with CCS/M | Diesel oil fired power plants | Gas turbine | Electricity only with CCS | M | Technical availability (%) 2031: 0.94; Technical availability (%) 2032: 0.94; Technical availability (%) 2033: 0.94; Technical availability (%) 2034: 0.94; Technical availability (%) 2035: 0.94; Technical availability (%) 2036: 0.94; Technical availability (%) 2037: 0.94; Technical availability (%) 2038: 0.94; Technical availability (%) 2039: 0.94; Technical availability (%) 2040: 0.94; Technical availability (%) 2041: 0.94; Technical availability (%) 2042: 0.94; Technical availability (%) 2043: 0.94; Technical availability (%) 2044: 0.94; Technical availability (%) 2045: 0.94; Technical availability (%) 2046: 0.94; Technical availability (%) 2047: 0.94; Technical availability (%) 2048: 0.94; Technical availability (%) 2049: 0.94; Technical availability (%) 2050: 0.94
|  | CHP with CCS | L | Diesel oil fired power plants/Gas turbine /CHP with CCS/L | Diesel oil fired power plants | Gas turbine | CHP with CCS | L | Technical availability (%) 2031: 0.94; Technical availability (%) 2032: 0.94; Technical availability (%) 2033: 0.94; Technical availability (%) 2034: 0.94; Technical availability (%) 2035: 0.94; Technical availability (%) 2036: 0.94; Technical availability (%) 2037: 0.94; Technical availability (%) 2038: 0.94; Technical availability (%) 2039: 0.94; Technical availability (%) 2040: 0.94; Technical availability (%) 2041: 0.94; Technical availability (%) 2042: 0.94; Technical availability (%) 2043: 0.94; Technical availability (%) 2044: 0.94; Technical availability (%) 2045: 0.94; Technical availability (%) 2046: 0.94; Technical availability (%) 2047: 0.94; Technical availability (%) 2048: 0.94; Technical availability (%) 2049: 0.94; Technical availability (%) 2050: 0.94
|  |  | M | Diesel oil fired power plants/Gas turbine /CHP with CCS/M | Diesel oil fired power plants | Gas turbine | CHP with CCS | M | Technical availability (%) 2031: 0.94; Technical availability (%) 2032: 0.94; Technical availability (%) 2033: 0.94; Technical availability (%) 2034: 0.94; Technical availability (%) 2035: 0.94; Technical availability (%) 2036: 0.94; Technical availability (%) 2037: 0.94; Technical availability (%) 2038: 0.94; Technical availability (%) 2039: 0.94; Technical availability (%) 2040: 0.94; Technical availability (%) 2041: 0.94; Technical availability (%) 2042: 0.94; Technical availability (%) 2043: 0.94; Technical availability (%) 2044: 0.94; Technical availability (%) 2045: 0.94; Technical availability (%) 2046: 0.94; Technical availability (%) 2047: 0.94; Technical availability (%) 2048: 0.94; Technical availability (%) 2049: 0.94; Technical availability (%) 2050: 0.94
| Steam turbine | Electricity only | L | Diesel oil fired power plants/Steam turbine/Electricity only/L | Diesel oil fired power plants | Steam turbine | Electricity only | L | 0.905 | 0.905 | 0.905 | 0.905 | 0.905 | 0.905 | 0.905 | 0.905 | 0.905 | 0.905 | 0.905 | 0.905 | 0.905 | 0.905 | 0.905 | 0.905 | 0.905 | 0.905 | 0.905 | 0.905 | 0.905 | 0.905 | 0.905 | 0.905 | 0.905 | 0.905 | 0.905 | 0.905 | 0.905 | 0.905 | 0.905 | 0.905 | 0.905 | 0.905 | 0.905 | 0.905 | 0.905 | 0.905 | 0.905 | 0.905 | 0.905
|  |  | M | Diesel oil fired power plants/Steam turbine/Electricity only/M | Diesel oil fired power plants | Steam turbine | Electricity only | M | 0.905 | 0.905 | 0.905 | 0.905 | 0.905 | 0.905 | 0.905 | 0.905 | 0.905 | 0.905 | 0.905 | 0.905 | 0.905 | 0.905 | 0.905 | 0.905 | 0.905 | 0.905 | 0.905 | 0.905 | 0.905 | 0.905 | 0.905 | 0.905 | 0.905 | 0.905 | 0.905 | 0.905 | 0.905 | 0.905 | 0.905 | 0.905 | 0.905 | 0.905 | 0.905 | 0.905 | 0.905 | 0.905 | 0.905 | 0.905 | 0.905
|  |  | S | Diesel oil fired power plants/Steam turbine/Electricity only/S | Diesel oil fired power plants | Steam turbine | Electricity only | S | 0.905 | 0.905 | 0.905 | 0.905 | 0.905 | 0.905 | 0.905 | 0.905 | 0.905 | 0.905 | 0.905 | 0.905 | 0.905 | 0.905 | 0.905 | 0.905 | 0.905 | 0.905 | 0.905 | 0.905 | 0.905 | 0.905 | 0.905 | 0.905 | 0.905 | 0.905 | 0.905 | 0.905 | 0.905 | 0.905 | 0.905 | 0.905 | 0.905 | 0.905 | 0.905 | 0.905 | 0.905 | 0.905 | 0.905 | 0.905 | 0.905
|  | CHP | L | Diesel oil fired power plants/Steam turbine/CHP/L | Diesel oil fired power plants | Steam turbine | CHP | L | 0.905 | 0.905 | 0.905 | 0.905 | 0.905 | 0.905 | 0.905 | 0.905 | 0.905 | 0.905 | 0.905 | 0.905 | 0.905 | 0.905 | 0.905 | 0.905 | 0.905 | 0.905 | 0.905 | 0.905 | 0.905 | 0.905 | 0.905 | 0.905 | 0.905 | 0.905 | 0.905 | 0.905 | 0.905 | 0.905 | 0.905 | 0.905 | 0.905 | 0.905 | 0.905 | 0.905 | 0.905 | 0.905 | 0.905 | 0.905 | 0.905
|  |  | M | Diesel oil fired power plants/Steam turbine/CHP/M | Diesel oil fired power plants | Steam turbine | CHP | M | 0.905 | 0.905 | 0.905 | 0.905 | 0.905 | 0.905 | 0.905 | 0.905 | 0.905 | 0.905 | 0.905 | 0.905 | 0.905 | 0.905 | 0.905 | 0.905 | 0.905 | 0.905 | 0.905 | 0.905 | 0.905 | 0.905 | 0.905 | 0.905 | 0.905 | 0.905 | 0.905 | 0.905 | 0.905 | 0.905 | 0.905 | 0.905 | 0.905 | 0.905 | 0.905 | 0.905 | 0.905 | 0.905 | 0.905 | 0.905 | 0.905
|  |  | S | Diesel oil fired power plants/Steam turbine/CHP/S | Diesel oil fired power plants | Steam turbine | CHP | S | 0.905 | 0.905 | 0.905 | 0.905 | 0.905 | 0.905 | 0.905 | 0.905 | 0.905 | 0.905 | 0.905 | 0.905 | 0.905 | 0.905 | 0.905 | 0.905 | 0.905 | 0.905 | 0.905 | 0.905 | 0.905 | 0.905 | 0.905 | 0.905 | 0.905 | 0.905 | 0.905 | 0.905 | 0.905 | 0.905 | 0.905 | 0.905 | 0.905 | 0.905 | 0.905 | 0.905 | 0.905 | 0.905 | 0.905 | 0.905 | 0.905
|  | Electricity only with CCS | L | Diesel oil fired power plants/Steam turbine/Electricity only with CCS/L | Diesel oil fired power plants | Steam turbine | Electricity only with CCS | L | Technical availability (%) 2031: 0.905; Technical availability (%) 2032: 0.905; Technical availability (%) 2033: 0.905; Technical availability (%) 2034: 0.905; Technical availability (%) 2035: 0.905; Technical availability (%) 2036: 0.905; Technical availability (%) 2037: 0.905; Technical availability (%) 2038: 0.905; Technical availability (%) 2039: 0.905; Technical availability (%) 2040: 0.905; Technical availability (%) 2041: 0.905; Technical availability (%) 2042: 0.905; Technical availability (%) 2043: 0.905; Technical availability (%) 2044: 0.905; Technical availability (%) 2045: 0.905; Technical availability (%) 2046: 0.905; Technical availability (%) 2047: 0.905; Technical availability (%) 2048: 0.905; Technical availability (%) 2049: 0.905; Technical availability (%) 2050: 0.905
|  |  | M | Diesel oil fired power plants/Steam turbine/Electricity only with CCS/M | Diesel oil fired power plants | Steam turbine | Electricity only with CCS | M | Technical availability (%) 2031: 0.905; Technical availability (%) 2032: 0.905; Technical availability (%) 2033: 0.905; Technical availability (%) 2034: 0.905; Technical availability (%) 2035: 0.905; Technical availability (%) 2036: 0.905; Technical availability (%) 2037: 0.905; Technical availability (%) 2038: 0.905; Technical availability (%) 2039: 0.905; Technical availability (%) 2040: 0.905; Technical availability (%) 2041: 0.905; Technical availability (%) 2042: 0.905; Technical availability (%) 2043: 0.905; Technical availability (%) 2044: 0.905; Technical availability (%) 2045: 0.905; Technical availability (%) 2046: 0.905; Technical availability (%) 2047: 0.905; Technical availability (%) 2048: 0.905; Technical availability (%) 2049: 0.905; Technical availability (%) 2050: 0.905
|  | CHP with CCS | L | Diesel oil fired power plants/Steam turbine/CHP with CCS/L | Diesel oil fired power plants | Steam turbine | CHP with CCS | L | Technical availability (%) 2031: 0.905; Technical availability (%) 2032: 0.905; Technical availability (%) 2033: 0.905; Technical availability (%) 2034: 0.905; Technical availability (%) 2035: 0.905; Technical availability (%) 2036: 0.905; Technical availability (%) 2037: 0.905; Technical availability (%) 2038: 0.905; Technical availability (%) 2039: 0.905; Technical availability (%) 2040: 0.905; Technical availability (%) 2041: 0.905; Technical availability (%) 2042: 0.905; Technical availability (%) 2043: 0.905; Technical availability (%) 2044: 0.905; Technical availability (%) 2045: 0.905; Technical availability (%) 2046: 0.905; Technical availability (%) 2047: 0.905; Technical availability (%) 2048: 0.905; Technical availability (%) 2049: 0.905; Technical availability (%) 2050: 0.905
|  |  | M | Diesel oil fired power plants/Steam turbine/CHP with CCS/M | Diesel oil fired power plants | Steam turbine | CHP with CCS | M | Technical availability (%) 2031: 0.905; Technical availability (%) 2032: 0.905; Technical availability (%) 2033: 0.905; Technical availability (%) 2034: 0.905; Technical availability (%) 2035: 0.905; Technical availability (%) 2036: 0.905; Technical availability (%) 2037: 0.905; Technical availability (%) 2038: 0.905; Technical availability (%) 2039: 0.905; Technical availability (%) 2040: 0.905; Technical availability (%) 2041: 0.905; Technical availability (%) 2042: 0.905; Technical availability (%) 2043: 0.905; Technical availability (%) 2044: 0.905; Technical availability (%) 2045: 0.905; Technical availability (%) 2046: 0.905; Technical availability (%) 2047: 0.905; Technical availability (%) 2048: 0.905; Technical availability (%) 2049: 0.905; Technical availability (%) 2050: 0.905
| Internal combustion engine | Electricity only | S | Diesel oil fired power plants/Internal combustion engine/Electricity only/S | Diesel oil fired power plants | Internal combustion engine | Electricity only | S | 0.955 | 0.955 | 0.955 | 0.955 | 0.955 | 0.955 | 0.955 | 0.955 | 0.955 | 0.955 | 0.955 | 0.955 | 0.955 | 0.955 | 0.955 | 0.955 | 0.955 | 0.955 | 0.955 | 0.955 | 0.955 | 0.955 | 0.955 | 0.955 | 0.955 | 0.955 | 0.955 | 0.955 | 0.955 | 0.955 | 0.955 | 0.955 | 0.955 | 0.955 | 0.955 | 0.955 | 0.955 | 0.955 | 0.955 | 0.955 | 0.955
|  |  | XS | Diesel oil fired power plants/Internal combustion engine/Electricity only/XS | Diesel oil fired power plants | Internal combustion engine | Electricity only | XS | 0.955 | 0.955 | 0.955 | 0.955 | 0.955 | 0.955 | 0.955 | 0.955 | 0.955 | 0.955 | 0.955 | 0.955 | 0.955 | 0.955 | 0.955 | 0.955 | 0.955 | 0.955 | 0.955 | 0.955 | 0.955 | 0.955 | 0.955 | 0.955 | 0.955 | 0.955 | 0.955 | 0.955 | 0.955 | 0.955 | 0.955 | 0.955 | 0.955 | 0.955 | 0.955 | 0.955 | 0.955 | 0.955 | 0.955 | 0.955 | 0.955
|  | CHP | S | Diesel oil fired power plants/Internal combustion engine/CHP/S | Diesel oil fired power plants | Internal combustion engine | CHP | S | 0.955 | 0.955 | 0.955 | 0.955 | 0.955 | 0.955 | 0.955 | 0.955 | 0.955 | 0.955 | 0.955 | 0.955 | 0.955 | 0.955 | 0.955 | 0.955 | 0.955 | 0.955 | 0.955 | 0.955 | 0.955 | 0.955 | 0.955 | 0.955 | 0.955 | 0.955 | 0.955 | 0.955 | 0.955 | 0.955 | 0.955 | 0.955 | 0.955 | 0.955 | 0.955 | 0.955 | 0.955 | 0.955 | 0.955 | 0.955 | 0.955
|  |  | XS | Diesel oil fired power plants/Internal combustion engine/CHP/XS | Diesel oil fired power plants | Internal combustion engine | CHP | XS | 0.955 | 0.955 | 0.955 | 0.955 | 0.955 | 0.955 | 0.955 | 0.955 | 0.955 | 0.955 | 0.955 | 0.955 | 0.955 | 0.955 | 0.955 | 0.955 | 0.955 | 0.955 | 0.955 | 0.955 | 0.955 | 0.955 | 0.955 | 0.955 | 0.955 | 0.955 | 0.955 | 0.955 | 0.955 | 0.955 | 0.955 | 0.955 | 0.955 | 0.955 | 0.955 | 0.955 | 0.955 | 0.955 | 0.955 | 0.955 | 0.955
Fuel oil fired power plants | Integrated gasification combined cycle | Electricity only | L | Fuel oil fired power plants/Integrated gasification combined cycle/Electricity only/L | Fuel oil fired power plants | Integrated gasification combined cycle | Electricity only | L | 0.905 | 0.905 | 0.905 | 0.905 | 0.905 | 0.905 | 0.905 | 0.905 | 0.905 | 0.905 | 0.905 | 0.905 | 0.905 | 0.905 | 0.905 | 0.905 | 0.905 | 0.905 | 0.905 | 0.905 | 0.905 | 0.905 | 0.905 | 0.905 | 0.905 | 0.905 | 0.905 | 0.905 | 0.905 | 0.905 | 0.905 | 0.905 | 0.905 | 0.905 | 0.905 | 0.905 | 0.905 | 0.905 | 0.905 | 0.905 | 0.905
|  |  | M | Fuel oil fired power plants/Integrated gasification combined cycle/Electricity only/M | Fuel oil fired power plants | Integrated gasification combined cycle | Electricity only | M | 0.905 | 0.905 | 0.905 | 0.905 | 0.905 | 0.905 | 0.905 | 0.905 | 0.905 | 0.905 | 0.905 | 0.905 | 0.905 | 0.905 | 0.905 | 0.905 | 0.905 | 0.905 | 0.905 | 0.905 | 0.905 | 0.905 | 0.905 | 0.905 | 0.905 | 0.905 | 0.905 | 0.905 | 0.905 | 0.905 | 0.905 | 0.905 | 0.905 | 0.905 | 0.905 | 0.905 | 0.905 | 0.905 | 0.905 | 0.905 | 0.905
|  | CHP | L | Fuel oil fired power plants/Integrated gasification combined cycle/CHP/L | Fuel oil fired power plants | Integrated gasification combined cycle | CHP | L | 0.905 | 0.905 | 0.905 | 0.905 | 0.905 | 0.905 | 0.905 | 0.905 | 0.905 | 0.905 | 0.905 | 0.905 | 0.905 | 0.905 | 0.905 | 0.905 | 0.905 | 0.905 | 0.905 | 0.905 | 0.905 | 0.905 | 0.905 | 0.905 | 0.905 | 0.905 | 0.905 | 0.905 | 0.905 | 0.905 | 0.905 | 0.905 | 0.905 | 0.905 | 0.905 | 0.905 | 0.905 | 0.905 | 0.905 | 0.905 | 0.905
|  |  | M | Fuel oil fired power plants/Integrated gasification combined cycle/CHP/M | Fuel oil fired power plants | Integrated gasification combined cycle | CHP | M | 0.905 | 0.905 | 0.905 | 0.905 | 0.905 | 0.905 | 0.905 | 0.905 | 0.905 | 0.905 | 0.905 | 0.905 | 0.905 | 0.905 | 0.905 | 0.905 | 0.905 | 0.905 | 0.905 | 0.905 | 0.905 | 0.905 | 0.905 | 0.905 | 0.905 | 0.905 | 0.905 | 0.905 | 0.905 | 0.905 | 0.905 | 0.905 | 0.905 | 0.905 | 0.905 | 0.905 | 0.905 | 0.905 | 0.905 | 0.905 | 0.905
|  | Electricity only with CCS | L | Fuel oil fired power plants/Integrated gasification combined cycle/Electricity only with CCS/L | Fuel oil fired power plants | Integrated gasification combined cycle | Electricity only with CCS | L | Technical availability (%) 2031: 0.905; Technical availability (%) 2032: 0.905; Technical availability (%) 2033: 0.905; Technical availability (%) 2034: 0.905; Technical availability (%) 2035: 0.905; Technical availability (%) 2036: 0.905; Technical availability (%) 2037: 0.905; Technical availability (%) 2038: 0.905; Technical availability (%) 2039: 0.905; Technical availability (%) 2040: 0.905; Technical availability (%) 2041: 0.905; Technical availability (%) 2042: 0.905; Technical availability (%) 2043: 0.905; Technical availability (%) 2044: 0.905; Technical availability (%) 2045: 0.905; Technical availability (%) 2046: 0.905; Technical availability (%) 2047: 0.905; Technical availability (%) 2048: 0.905; Technical availability (%) 2049: 0.905; Technical availability (%) 2050: 0.905
|  |  | M | Fuel oil fired power plants/Integrated gasification combined cycle/Electricity only with CCS/M | Fuel oil fired power plants | Integrated gasification combined cycle | Electricity only with CCS | M | Technical availability (%) 2031: 0.905; Technical availability (%) 2032: 0.905; Technical availability (%) 2033: 0.905; Technical availability (%) 2034: 0.905; Technical availability (%) 2035: 0.905; Technical availability (%) 2036: 0.905; Technical availability (%) 2037: 0.905; Technical availability (%) 2038: 0.905; Technical availability (%) 2039: 0.905; Technical availability (%) 2040: 0.905; Technical availability (%) 2041: 0.905; Technical availability (%) 2042: 0.905; Technical availability (%) 2043: 0.905; Technical availability (%) 2044: 0.905; Technical availability (%) 2045: 0.905; Technical availability (%) 2046: 0.905; Technical availability (%) 2047: 0.905; Technical availability (%) 2048: 0.905; Technical availability (%) 2049: 0.905; Technical availability (%) 2050: 0.905
|  | CHP with CCS | L | Fuel oil fired power plants/Integrated gasification combined cycle/CHP with CCS/L | Fuel oil fired power plants | Integrated gasification combined cycle | CHP with CCS | L | Technical availability (%) 2031: 0.905; Technical availability (%) 2032: 0.905; Technical availability (%) 2033: 0.905; Technical availability (%) 2034: 0.905; Technical availability (%) 2035: 0.905; Technical availability (%) 2036: 0.905; Technical availability (%) 2037: 0.905; Technical availability (%) 2038: 0.905; Technical availability (%) 2039: 0.905; Technical availability (%) 2040: 0.905; Technical availability (%) 2041: 0.905; Technical availability (%) 2042: 0.905; Technical availability (%) 2043: 0.905; Technical availability (%) 2044: 0.905; Technical availability (%) 2045: 0.905; Technical availability (%) 2046: 0.905; Technical availability (%) 2047: 0.905; Technical availability (%) 2048: 0.905; Technical availability (%) 2049: 0.905; Technical availability (%) 2050: 0.905
|  |  | M | Fuel oil fired power plants/Integrated gasification combined cycle/CHP with CCS/M | Fuel oil fired power plants | Integrated gasification combined cycle | CHP with CCS | M | Technical availability (%) 2031: 0.905; Technical availability (%) 2032: 0.905; Technical availability (%) 2033: 0.905; Technical availability (%) 2034: 0.905; Technical availability (%) 2035: 0.905; Technical availability (%) 2036: 0.905; Technical availability (%) 2037: 0.905; Technical availability (%) 2038: 0.905; Technical availability (%) 2039: 0.905; Technical availability (%) 2040: 0.905; Technical availability (%) 2041: 0.905; Technical availability (%) 2042: 0.905; Technical availability (%) 2043: 0.905; Technical availability (%) 2044: 0.905; Technical availability (%) 2045: 0.905; Technical availability (%) 2046: 0.905; Technical availability (%) 2047: 0.905; Technical availability (%) 2048: 0.905; Technical availability (%) 2049: 0.905; Technical availability (%) 2050: 0.905
| Supercritical steam turbine | Electricity only | L | Fuel oil fired power plants/Supercritical steam turbine/Electricity only/L | Fuel oil fired power plants | Supercritical steam turbine | Electricity only | L | 0.915 | 0.915 | 0.915 | 0.915 | 0.915 | 0.915 | 0.915 | 0.915 | 0.915 | 0.915 | 0.915 | 0.915 | 0.915 | 0.915 | 0.915 | 0.915 | 0.915 | 0.915 | 0.915 | 0.915 | 0.915 | 0.915 | 0.915 | 0.915 | 0.915 | 0.915 | 0.915 | 0.915 | 0.915 | 0.915 | 0.915 | 0.915 | 0.915 | 0.915 | 0.915 | 0.915 | 0.915 | 0.915 | 0.915 | 0.915 | 0.915
|  |  | M | Fuel oil fired power plants/Supercritical steam turbine/Electricity only/M | Fuel oil fired power plants | Supercritical steam turbine | Electricity only | M | 0.915 | 0.915 | 0.915 | 0.915 | 0.915 | 0.915 | 0.915 | 0.915 | 0.915 | 0.915 | 0.915 | 0.915 | 0.915 | 0.915 | 0.915 | 0.915 | 0.915 | 0.915 | 0.915 | 0.915 | 0.915 | 0.915 | 0.915 | 0.915 | 0.915 | 0.915 | 0.915 | 0.915 | 0.915 | 0.915 | 0.915 | 0.915 | 0.915 | 0.915 | 0.915 | 0.915 | 0.915 | 0.915 | 0.915 | 0.915 | 0.915
|  | CHP | L | Fuel oil fired power plants/Supercritical steam turbine/CHP/L | Fuel oil fired power plants | Supercritical steam turbine | CHP | L | 0.915 | 0.915 | 0.915 | 0.915 | 0.915 | 0.915 | 0.915 | 0.915 | 0.915 | 0.915 | 0.915 | 0.915 | 0.915 | 0.915 | 0.915 | 0.915 | 0.915 | 0.915 | 0.915 | 0.915 | 0.915 | 0.915 | 0.915 | 0.915 | 0.915 | 0.915 | 0.915 | 0.915 | 0.915 | 0.915 | 0.915 | 0.915 | 0.915 | 0.915 | 0.915 | 0.915 | 0.915 | 0.915 | 0.915 | 0.915 | 0.915
|  |  | M | Fuel oil fired power plants/Supercritical steam turbine/CHP/M | Fuel oil fired power plants | Supercritical steam turbine | CHP | M | 0.915 | 0.915 | 0.915 | 0.915 | 0.915 | 0.915 | 0.915 | 0.915 | 0.915 | 0.915 | 0.915 | 0.915 | 0.915 | 0.915 | 0.915 | 0.915 | 0.915 | 0.915 | 0.915 | 0.915 | 0.915 | 0.915 | 0.915 | 0.915 | 0.915 | 0.915 | 0.915 | 0.915 | 0.915 | 0.915 | 0.915 | 0.915 | 0.915 | 0.915 | 0.915 | 0.915 | 0.915 | 0.915 | 0.915 | 0.915 | 0.915
|  | Electricity only with CCS | L | Fuel oil fired power plants/Supercritical steam turbine/Electricity only with CCS/L | Fuel oil fired power plants | Supercritical steam turbine | Electricity only with CCS | L | Technical availability (%) 2031: 0.915; Technical availability (%) 2032: 0.915; Technical availability (%) 2033: 0.915; Technical availability (%) 2034: 0.915; Technical availability (%) 2035: 0.915; Technical availability (%) 2036: 0.915; Technical availability (%) 2037: 0.915; Technical availability (%) 2038: 0.915; Technical availability (%) 2039: 0.915; Technical availability (%) 2040: 0.915; Technical availability (%) 2041: 0.915; Technical availability (%) 2042: 0.915; Technical availability (%) 2043: 0.915; Technical availability (%) 2044: 0.915; Technical availability (%) 2045: 0.915; Technical availability (%) 2046: 0.915; Technical availability (%) 2047: 0.915; Technical availability (%) 2048: 0.915; Technical availability (%) 2049: 0.915; Technical availability (%) 2050: 0.915
|  |  | M | Fuel oil fired power plants/Supercritical steam turbine/Electricity only with CCS/M | Fuel oil fired power plants | Supercritical steam turbine | Electricity only with CCS | M | Technical availability (%) 2031: 0.915; Technical availability (%) 2032: 0.915; Technical availability (%) 2033: 0.915; Technical availability (%) 2034: 0.915; Technical availability (%) 2035: 0.915; Technical availability (%) 2036: 0.915; Technical availability (%) 2037: 0.915; Technical availability (%) 2038: 0.915; Technical availability (%) 2039: 0.915; Technical availability (%) 2040: 0.915; Technical availability (%) 2041: 0.915; Technical availability (%) 2042: 0.915; Technical availability (%) 2043: 0.915; Technical availability (%) 2044: 0.915; Technical availability (%) 2045: 0.915; Technical availability (%) 2046: 0.915; Technical availability (%) 2047: 0.915; Technical availability (%) 2048: 0.915; Technical availability (%) 2049: 0.915; Technical availability (%) 2050: 0.915
|  | CHP with CCS | L | Fuel oil fired power plants/Supercritical steam turbine/CHP with CCS/L | Fuel oil fired power plants | Supercritical steam turbine | CHP with CCS | L | Technical availability (%) 2031: 0.915; Technical availability (%) 2032: 0.915; Technical availability (%) 2033: 0.915; Technical availability (%) 2034: 0.915; Technical availability (%) 2035: 0.915; Technical availability (%) 2036: 0.915; Technical availability (%) 2037: 0.915; Technical availability (%) 2038: 0.915; Technical availability (%) 2039: 0.915; Technical availability (%) 2040: 0.915; Technical availability (%) 2041: 0.915; Technical availability (%) 2042: 0.915; Technical availability (%) 2043: 0.915; Technical availability (%) 2044: 0.915; Technical availability (%) 2045: 0.915; Technical availability (%) 2046: 0.915; Technical availability (%) 2047: 0.915; Technical availability (%) 2048: 0.915; Technical availability (%) 2049: 0.915; Technical availability (%) 2050: 0.915
|  |  | M | Fuel oil fired power plants/Supercritical steam turbine/CHP with CCS/M | Fuel oil fired power plants | Supercritical steam turbine | CHP with CCS | M | Technical availability (%) 2031: 0.915; Technical availability (%) 2032: 0.915; Technical availability (%) 2033: 0.915; Technical availability (%) 2034: 0.915; Technical availability (%) 2035: 0.915; Technical availability (%) 2036: 0.915; Technical availability (%) 2037: 0.915; Technical availability (%) 2038: 0.915; Technical availability (%) 2039: 0.915; Technical availability (%) 2040: 0.915; Technical availability (%) 2041: 0.915; Technical availability (%) 2042: 0.915; Technical availability (%) 2043: 0.915; Technical availability (%) 2044: 0.915; Technical availability (%) 2045: 0.915; Technical availability (%) 2046: 0.915; Technical availability (%) 2047: 0.915; Technical availability (%) 2048: 0.915; Technical availability (%) 2049: 0.915; Technical availability (%) 2050: 0.915
| Steam turbine | Electricity only | L | Fuel oil fired power plants/Steam turbine/Electricity only/L | Fuel oil fired power plants | Steam turbine | Electricity only | L | 0.925 | 0.925 | 0.925 | 0.925 | 0.925 | 0.925 | 0.925 | 0.925 | 0.925 | 0.925 | 0.925 | 0.925 | 0.925 | 0.925 | 0.925 | 0.925 | 0.925 | 0.925 | 0.925 | 0.925 | 0.925 | 0.925 | 0.925 | 0.925 | 0.925 | 0.925 | 0.925 | 0.925 | 0.925 | 0.925 | 0.925 | 0.925 | 0.925 | 0.925 | 0.925 | 0.925 | 0.925 | 0.925 | 0.925 | 0.925 | 0.925
|  |  | M | Fuel oil fired power plants/Steam turbine/Electricity only/M | Fuel oil fired power plants | Steam turbine | Electricity only | M | 0.925 | 0.925 | 0.925 | 0.925 | 0.925 | 0.925 | 0.925 | 0.925 | 0.925 | 0.925 | 0.925 | 0.925 | 0.925 | 0.925 | 0.925 | 0.925 | 0.925 | 0.925 | 0.925 | 0.925 | 0.925 | 0.925 | 0.925 | 0.925 | 0.925 | 0.925 | 0.925 | 0.925 | 0.925 | 0.925 | 0.925 | 0.925 | 0.925 | 0.925 | 0.925 | 0.925 | 0.925 | 0.925 | 0.925 | 0.925 | 0.925
|  |  | S | Fuel oil fired power plants/Steam turbine/Electricity only/S | Fuel oil fired power plants | Steam turbine | Electricity only | S | 0.925 | 0.925 | 0.925 | 0.925 | 0.925 | 0.925 | 0.925 | 0.925 | 0.925 | 0.925 | 0.925 | 0.925 | 0.925 | 0.925 | 0.925 | 0.925 | 0.925 | 0.925 | 0.925 | 0.925 | 0.925 | 0.925 | 0.925 | 0.925 | 0.925 | 0.925 | 0.925 | 0.925 | 0.925 | 0.925 | 0.925 | 0.925 | 0.925 | 0.925 | 0.925 | 0.925 | 0.925 | 0.925 | 0.925 | 0.925 | 0.925
|  |  | XS | Fuel oil fired power plants/Steam turbine/Electricity only/XS | Fuel oil fired power plants | Steam turbine | Electricity only | XS | 0.925 | 0.925 | 0.925 | 0.925 | 0.925 | 0.925 | 0.925 | 0.925 | 0.925 | 0.925 | 0.925 | 0.925 | 0.925 | 0.925 | 0.925 | 0.925 | 0.925 | 0.925 | 0.925 | 0.925 | 0.925 | 0.925 | 0.925 | 0.925 | 0.925 | 0.925 | 0.925 | 0.925 | 0.925 | 0.925 | 0.925 | 0.925 | 0.925 | 0.925 | 0.925 | 0.925 | 0.925 | 0.925 | 0.925 | 0.925 | 0.925
|  | CHP | L | Fuel oil fired power plants/Steam turbine/CHP/L | Fuel oil fired power plants | Steam turbine | CHP | L | 0.925 | 0.925 | 0.925 | 0.925 | 0.925 | 0.925 | 0.925 | 0.925 | 0.925 | 0.925 | 0.925 | 0.925 | 0.925 | 0.925 | 0.925 | 0.925 | 0.925 | 0.925 | 0.925 | 0.925 | 0.925 | 0.925 | 0.925 | 0.925 | 0.925 | 0.925 | 0.925 | 0.925 | 0.925 | 0.925 | 0.925 | 0.925 | 0.925 | 0.925 | 0.925 | 0.925 | 0.925 | 0.925 | 0.925 | 0.925 | 0.925
|  |  | M | Fuel oil fired power plants/Steam turbine/CHP/M | Fuel oil fired power plants | Steam turbine | CHP | M | 0.925 | 0.925 | 0.925 | 0.925 | 0.925 | 0.925 | 0.925 | 0.925 | 0.925 | 0.925 | 0.925 | 0.925 | 0.925 | 0.925 | 0.925 | 0.925 | 0.925 | 0.925 | 0.925 | 0.925 | 0.925 | 0.925 | 0.925 | 0.925 | 0.925 | 0.925 | 0.925 | 0.925 | 0.925 | 0.925 | 0.925 | 0.925 | 0.925 | 0.925 | 0.925 | 0.925 | 0.925 | 0.925 | 0.925 | 0.925 | 0.925
|  |  | S | Fuel oil fired power plants/Steam turbine/CHP/S | Fuel oil fired power plants | Steam turbine | CHP | S | 0.925 | 0.925 | 0.925 | 0.925 | 0.925 | 0.925 | 0.925 | 0.925 | 0.925 | 0.925 | 0.925 | 0.925 | 0.925 | 0.925 | 0.925 | 0.925 | 0.925 | 0.925 | 0.925 | 0.925 | 0.925 | 0.925 | 0.925 | 0.925 | 0.925 | 0.925 | 0.925 | 0.925 | 0.925 | 0.925 | 0.925 | 0.925 | 0.925 | 0.925 | 0.925 | 0.925 | 0.925 | 0.925 | 0.925 | 0.925 | 0.925
|  |  | XS | Fuel oil fired power plants/Steam turbine/CHP/XS | Fuel oil fired power plants | Steam turbine | CHP | XS | 0.925 | 0.925 | 0.925 | 0.925 | 0.925 | 0.925 | 0.925 | 0.925 | 0.925 | 0.925 | 0.925 | 0.925 | 0.925 | 0.925 | 0.925 | 0.925 | 0.925 | 0.925 | 0.925 | 0.925 | 0.925 | 0.925 | 0.925 | 0.925 | 0.925 | 0.925 | 0.925 | 0.925 | 0.925 | 0.925 | 0.925 | 0.925 | 0.925 | 0.925 | 0.925 | 0.925 | 0.925 | 0.925 | 0.925 | 0.925 | 0.925
|  | Electricity only with CCS | L | Fuel oil fired power plants/Steam turbine/Electricity only with CCS/L | Fuel oil fired power plants | Steam turbine | Electricity only with CCS | L | Technical availability (%) 2031: 0.925; Technical availability (%) 2032: 0.925; Technical availability (%) 2033: 0.925; Technical availability (%) 2034: 0.925; Technical availability (%) 2035: 0.925; Technical availability (%) 2036: 0.925; Technical availability (%) 2037: 0.925; Technical availability (%) 2038: 0.925; Technical availability (%) 2039: 0.925; Technical availability (%) 2040: 0.925; Technical availability (%) 2041: 0.925; Technical availability (%) 2042: 0.925; Technical availability (%) 2043: 0.925; Technical availability (%) 2044: 0.925; Technical availability (%) 2045: 0.925; Technical availability (%) 2046: 0.925; Technical availability (%) 2047: 0.925; Technical availability (%) 2048: 0.925; Technical availability (%) 2049: 0.925; Technical availability (%) 2050: 0.925
|  |  | M | Fuel oil fired power plants/Steam turbine/Electricity only with CCS/M | Fuel oil fired power plants | Steam turbine | Electricity only with CCS | M | Technical availability (%) 2031: 0.925; Technical availability (%) 2032: 0.925; Technical availability (%) 2033: 0.925; Technical availability (%) 2034: 0.925; Technical availability (%) 2035: 0.925; Technical availability (%) 2036: 0.925; Technical availability (%) 2037: 0.925; Technical availability (%) 2038: 0.925; Technical availability (%) 2039: 0.925; Technical availability (%) 2040: 0.925; Technical availability (%) 2041: 0.925; Technical availability (%) 2042: 0.925; Technical availability (%) 2043: 0.925; Technical availability (%) 2044: 0.925; Technical availability (%) 2045: 0.925; Technical availability (%) 2046: 0.925; Technical availability (%) 2047: 0.925; Technical availability (%) 2048: 0.925; Technical availability (%) 2049: 0.925; Technical availability (%) 2050: 0.925
|  | CHP with CCS | L | Fuel oil fired power plants/Steam turbine/CHP with CCS/L | Fuel oil fired power plants | Steam turbine | CHP with CCS | L | Technical availability (%) 2031: 0.925; Technical availability (%) 2032: 0.925; Technical availability (%) 2033: 0.925; Technical availability (%) 2034: 0.925; Technical availability (%) 2035: 0.925; Technical availability (%) 2036: 0.925; Technical availability (%) 2037: 0.925; Technical availability (%) 2038: 0.925; Technical availability (%) 2039: 0.925; Technical availability (%) 2040: 0.925; Technical availability (%) 2041: 0.925; Technical availability (%) 2042: 0.925; Technical availability (%) 2043: 0.925; Technical availability (%) 2044: 0.925; Technical availability (%) 2045: 0.925; Technical availability (%) 2046: 0.925; Technical availability (%) 2047: 0.925; Technical availability (%) 2048: 0.925; Technical availability (%) 2049: 0.925; Technical availability (%) 2050: 0.925
|  |  | M | Fuel oil fired power plants/Steam turbine/CHP with CCS/M | Fuel oil fired power plants | Steam turbine | CHP with CCS | M | Technical availability (%) 2031: 0.925; Technical availability (%) 2032: 0.925; Technical availability (%) 2033: 0.925; Technical availability (%) 2034: 0.925; Technical availability (%) 2035: 0.925; Technical availability (%) 2036: 0.925; Technical availability (%) 2037: 0.925; Technical availability (%) 2038: 0.925; Technical availability (%) 2039: 0.925; Technical availability (%) 2040: 0.925; Technical availability (%) 2041: 0.925; Technical availability (%) 2042: 0.925; Technical availability (%) 2043: 0.925; Technical availability (%) 2044: 0.925; Technical availability (%) 2045: 0.925; Technical availability (%) 2046: 0.925; Technical availability (%) 2047: 0.925; Technical availability (%) 2048: 0.925; Technical availability (%) 2049: 0.925; Technical availability (%) 2050: 0.925
Biomass and waste fired power plants | Integrated gasification combined cycle | Electricity only | L | Biomass and waste fired power plants/Integrated gasification combined cycle/Electricity only/L | Biomass and waste fired power plants | Integrated gasification combined cycle | Electricity only | L | 0.87 | 0.87 | 0.87 | 0.87 | 0.87 | 0.87 | 0.87 | 0.87 | 0.87 | 0.87 | 0.87 | 0.87 | 0.87 | 0.87 | 0.87 | 0.87 | 0.87 | 0.87 | 0.87 | 0.87 | 0.87 | 0.87 | 0.87 | 0.87 | 0.87 | 0.87 | 0.87 | 0.87 | 0.87 | 0.87 | 0.87 | 0.87 | 0.87 | 0.87 | 0.87 | 0.87 | 0.87 | 0.87 | 0.87 | 0.87 | 0.87
|  |  | M | Biomass and waste fired power plants/Integrated gasification combined cycle/Electricity only/M | Biomass and waste fired power plants | Integrated gasification combined cycle | Electricity only | M | 0.87 | 0.87 | 0.87 | 0.87 | 0.87 | 0.87 | 0.87 | 0.87 | 0.87 | 0.87 | 0.87 | 0.87 | 0.87 | 0.87 | 0.87 | 0.87 | 0.87 | 0.87 | 0.87 | 0.87 | 0.87 | 0.87 | 0.87 | 0.87 | 0.87 | 0.87 | 0.87 | 0.87 | 0.87 | 0.87 | 0.87 | 0.87 | 0.87 | 0.87 | 0.87 | 0.87 | 0.87 | 0.87 | 0.87 | 0.87 | 0.87
|  | CHP | L | Biomass and waste fired power plants/Integrated gasification combined cycle/CHP/L | Biomass and waste fired power plants | Integrated gasification combined cycle | CHP | L | 0.87 | 0.87 | 0.87 | 0.87 | 0.87 | 0.87 | 0.87 | 0.87 | 0.87 | 0.87 | 0.87 | 0.87 | 0.87 | 0.87 | 0.87 | 0.87 | 0.87 | 0.87 | 0.87 | 0.87 | 0.87 | 0.87 | 0.87 | 0.87 | 0.87 | 0.87 | 0.87 | 0.87 | 0.87 | 0.87 | 0.87 | 0.87 | 0.87 | 0.87 | 0.87 | 0.87 | 0.87 | 0.87 | 0.87 | 0.87 | 0.87
|  |  | M | Biomass and waste fired power plants/Integrated gasification combined cycle/CHP/M | Biomass and waste fired power plants | Integrated gasification combined cycle | CHP | M | 0.87 | 0.87 | 0.87 | 0.87 | 0.87 | 0.87 | 0.87 | 0.87 | 0.87 | 0.87 | 0.87 | 0.87 | 0.87 | 0.87 | 0.87 | 0.87 | 0.87 | 0.87 | 0.87 | 0.87 | 0.87 | 0.87 | 0.87 | 0.87 | 0.87 | 0.87 | 0.87 | 0.87 | 0.87 | 0.87 | 0.87 | 0.87 | 0.87 | 0.87 | 0.87 | 0.87 | 0.87 | 0.87 | 0.87 | 0.87 | 0.87
|  | Electricity only with CCS | L | Biomass and waste fired power plants/Integrated gasification combined cycle/Electricity only with CCS/L | Biomass and waste fired power plants | Integrated gasification combined cycle | Electricity only with CCS | L | Technical availability (%) 2031: 0.87; Technical availability (%) 2032: 0.87; Technical availability (%) 2033: 0.87; Technical availability (%) 2034: 0.87; Technical availability (%) 2035: 0.87; Technical availability (%) 2036: 0.87; Technical availability (%) 2037: 0.87; Technical availability (%) 2038: 0.87; Technical availability (%) 2039: 0.87; Technical availability (%) 2040: 0.87; Technical availability (%) 2041: 0.87; Technical availability (%) 2042: 0.87; Technical availability (%) 2043: 0.87; Technical availability (%) 2044: 0.87; Technical availability (%) 2045: 0.87; Technical availability (%) 2046: 0.87; Technical availability (%) 2047: 0.87; Technical availability (%) 2048: 0.87; Technical availability (%) 2049: 0.87; Technical availability (%) 2050: 0.87
|  |  | M | Biomass and waste fired power plants/Integrated gasification combined cycle/Electricity only with CCS/M | Biomass and waste fired power plants | Integrated gasification combined cycle | Electricity only with CCS | M | Technical availability (%) 2031: 0.87; Technical availability (%) 2032: 0.87; Technical availability (%) 2033: 0.87; Technical availability (%) 2034: 0.87; Technical availability (%) 2035: 0.87; Technical availability (%) 2036: 0.87; Technical availability (%) 2037: 0.87; Technical availability (%) 2038: 0.87; Technical availability (%) 2039: 0.87; Technical availability (%) 2040: 0.87; Technical availability (%) 2041: 0.87; Technical availability (%) 2042: 0.87; Technical availability (%) 2043: 0.87; Technical availability (%) 2044: 0.87; Technical availability (%) 2045: 0.87; Technical availability (%) 2046: 0.87; Technical availability (%) 2047: 0.87; Technical availability (%) 2048: 0.87; Technical availability (%) 2049: 0.87; Technical availability (%) 2050: 0.87
|  | CHP with CCS | L | Biomass and waste fired power plants/Integrated gasification combined cycle/CHP with CCS/L | Biomass and waste fired power plants | Integrated gasification combined cycle | CHP with CCS | L | Technical availability (%) 2031: 0.87; Technical availability (%) 2032: 0.87; Technical availability (%) 2033: 0.87; Technical availability (%) 2034: 0.87; Technical availability (%) 2035: 0.87; Technical availability (%) 2036: 0.87; Technical availability (%) 2037: 0.87; Technical availability (%) 2038: 0.87; Technical availability (%) 2039: 0.87; Technical availability (%) 2040: 0.87; Technical availability (%) 2041: 0.87; Technical availability (%) 2042: 0.87; Technical availability (%) 2043: 0.87; Technical availability (%) 2044: 0.87; Technical availability (%) 2045: 0.87; Technical availability (%) 2046: 0.87; Technical availability (%) 2047: 0.87; Technical availability (%) 2048: 0.87; Technical availability (%) 2049: 0.87; Technical availability (%) 2050: 0.87
|  |  | M | Biomass and waste fired power plants/Integrated gasification combined cycle/CHP with CCS/M | Biomass and waste fired power plants | Integrated gasification combined cycle | CHP with CCS | M | Technical availability (%) 2031: 0.87; Technical availability (%) 2032: 0.87; Technical availability (%) 2033: 0.87; Technical availability (%) 2034: 0.87; Technical availability (%) 2035: 0.87; Technical availability (%) 2036: 0.87; Technical availability (%) 2037: 0.87; Technical availability (%) 2038: 0.87; Technical availability (%) 2039: 0.87; Technical availability (%) 2040: 0.87; Technical availability (%) 2041: 0.87; Technical availability (%) 2042: 0.87; Technical availability (%) 2043: 0.87; Technical availability (%) 2044: 0.87; Technical availability (%) 2045: 0.87; Technical availability (%) 2046: 0.87; Technical availability (%) 2047: 0.87; Technical availability (%) 2048: 0.87; Technical availability (%) 2049: 0.87; Technical availability (%) 2050: 0.87
| Fluidized bed combustion | Electricity only | L | Biomass and waste fired power plants/Fluidized bed combustion/Electricity only/L | Biomass and waste fired power plants | Fluidized bed combustion | Electricity only | L | 0.865 | 0.865 | 0.865 | 0.865 | 0.865 | 0.865 | 0.865 | 0.865 | 0.865 | 0.865 | 0.865 | 0.865 | 0.865 | 0.865 | 0.865 | 0.865 | 0.865 | 0.865 | 0.865 | 0.865 | 0.865 | 0.865 | 0.865 | 0.865 | 0.865 | 0.865 | 0.865 | 0.865 | 0.865 | 0.865 | 0.865 | 0.865 | 0.865 | 0.865 | 0.865 | 0.865 | 0.865 | 0.865 | 0.865 | 0.865 | 0.865
|  |  | M | Biomass and waste fired power plants/Fluidized bed combustion/Electricity only/M | Biomass and waste fired power plants | Fluidized bed combustion | Electricity only | M | 0.865 | 0.865 | 0.865 | 0.865 | 0.865 | 0.865 | 0.865 | 0.865 | 0.865 | 0.865 | 0.865 | 0.865 | 0.865 | 0.865 | 0.865 | 0.865 | 0.865 | 0.865 | 0.865 | 0.865 | 0.865 | 0.865 | 0.865 | 0.865 | 0.865 | 0.865 | 0.865 | 0.865 | 0.865 | 0.865 | 0.865 | 0.865 | 0.865 | 0.865 | 0.865 | 0.865 | 0.865 | 0.865 | 0.865 | 0.865 | 0.865
|  |  | S | Biomass and waste fired power plants/Fluidized bed combustion/Electricity only/S | Biomass and waste fired power plants | Fluidized bed combustion | Electricity only | S | 0.865 | 0.865 | 0.865 | 0.865 | 0.865 | 0.865 | 0.865 | 0.865 | 0.865 | 0.865 | 0.865 | 0.865 | 0.865 | 0.865 | 0.865 | 0.865 | 0.865 | 0.865 | 0.865 | 0.865 | 0.865 | 0.865 | 0.865 | 0.865 | 0.865 | 0.865 | 0.865 | 0.865 | 0.865 | 0.865 | 0.865 | 0.865 | 0.865 | 0.865 | 0.865 | 0.865 | 0.865 | 0.865 | 0.865 | 0.865 | 0.865
|  |  | XS | Biomass and waste fired power plants/Fluidized bed combustion/Electricity only/XS | Biomass and waste fired power plants | Fluidized bed combustion | Electricity only | XS | 0.865 | 0.865 | 0.865 | 0.865 | 0.865 | 0.865 | 0.865 | 0.865 | 0.865 | 0.865 | 0.865 | 0.865 | 0.865 | 0.865 | 0.865 | 0.865 | 0.865 | 0.865 | 0.865 | 0.865 | 0.865 | 0.865 | 0.865 | 0.865 | 0.865 | 0.865 | 0.865 | 0.865 | 0.865 | 0.865 | 0.865 | 0.865 | 0.865 | 0.865 | 0.865 | 0.865 | 0.865 | 0.865 | 0.865 | 0.865 | 0.865
|  | CHP | L | Biomass and waste fired power plants/Fluidized bed combustion/CHP/L | Biomass and waste fired power plants | Fluidized bed combustion | CHP | L | 0.865 | 0.865 | 0.865 | 0.865 | 0.865 | 0.865 | 0.865 | 0.865 | 0.865 | 0.865 | 0.865 | 0.865 | 0.865 | 0.865 | 0.865 | 0.865 | 0.865 | 0.865 | 0.865 | 0.865 | 0.865 | 0.865 | 0.865 | 0.865 | 0.865 | 0.865 | 0.865 | 0.865 | 0.865 | 0.865 | 0.865 | 0.865 | 0.865 | 0.865 | 0.865 | 0.865 | 0.865 | 0.865 | 0.865 | 0.865 | 0.865
|  |  | M | Biomass and waste fired power plants/Fluidized bed combustion/CHP/M | Biomass and waste fired power plants | Fluidized bed combustion | CHP | M | 0.865 | 0.865 | 0.865 | 0.865 | 0.865 | 0.865 | 0.865 | 0.865 | 0.865 | 0.865 | 0.865 | 0.865 | 0.865 | 0.865 | 0.865 | 0.865 | 0.865 | 0.865 | 0.865 | 0.865 | 0.865 | 0.865 | 0.865 | 0.865 | 0.865 | 0.865 | 0.865 | 0.865 | 0.865 | 0.865 | 0.865 | 0.865 | 0.865 | 0.865 | 0.865 | 0.865 | 0.865 | 0.865 | 0.865 | 0.865 | 0.865
|  |  | S | Biomass and waste fired power plants/Fluidized bed combustion/CHP/S | Biomass and waste fired power plants | Fluidized bed combustion | CHP | S | 0.865 | 0.865 | 0.865 | 0.865 | 0.865 | 0.865 | 0.865 | 0.865 | 0.865 | 0.865 | 0.865 | 0.865 | 0.865 | 0.865 | 0.865 | 0.865 | 0.865 | 0.865 | 0.865 | 0.865 | 0.865 | 0.865 | 0.865 | 0.865 | 0.865 | 0.865 | 0.865 | 0.865 | 0.865 | 0.865 | 0.865 | 0.865 | 0.865 | 0.865 | 0.865 | 0.865 | 0.865 | 0.865 | 0.865 | 0.865 | 0.865
|  |  | XS | Biomass and waste fired power plants/Fluidized bed combustion/CHP/XS | Biomass and waste fired power plants | Fluidized bed combustion | CHP | XS | 0.865 | 0.865 | 0.865 | 0.865 | 0.865 | 0.865 | 0.865 | 0.865 | 0.865 | 0.865 | 0.865 | 0.865 | 0.865 | 0.865 | 0.865 | 0.865 | 0.865 | 0.865 | 0.865 | 0.865 | 0.865 | 0.865 | 0.865 | 0.865 | 0.865 | 0.865 | 0.865 | 0.865 | 0.865 | 0.865 | 0.865 | 0.865 | 0.865 | 0.865 | 0.865 | 0.865 | 0.865 | 0.865 | 0.865 | 0.865 | 0.865
|  | Electricity only with CCS | L | Biomass and waste fired power plants/Fluidized bed combustion/Electricity only with CCS/L | Biomass and waste fired power plants | Fluidized bed combustion | Electricity only with CCS | L | Technical availability (%) 2031: 0.865; Technical availability (%) 2032: 0.865; Technical availability (%) 2033: 0.865; Technical availability (%) 2034: 0.865; Technical availability (%) 2035: 0.865; Technical availability (%) 2036: 0.865; Technical availability (%) 2037: 0.865; Technical availability (%) 2038: 0.865; Technical availability (%) 2039: 0.865; Technical availability (%) 2040: 0.865; Technical availability (%) 2041: 0.865; Technical availability (%) 2042: 0.865; Technical availability (%) 2043: 0.865; Technical availability (%) 2044: 0.865; Technical availability (%) 2045: 0.865; Technical availability (%) 2046: 0.865; Technical availability (%) 2047: 0.865; Technical availability (%) 2048: 0.865; Technical availability (%) 2049: 0.865; Technical availability (%) 2050: 0.865
|  |  | M | Biomass and waste fired power plants/Fluidized bed combustion/Electricity only with CCS/M | Biomass and waste fired power plants | Fluidized bed combustion | Electricity only with CCS | M | Technical availability (%) 2031: 0.865; Technical availability (%) 2032: 0.865; Technical availability (%) 2033: 0.865; Technical availability (%) 2034: 0.865; Technical availability (%) 2035: 0.865; Technical availability (%) 2036: 0.865; Technical availability (%) 2037: 0.865; Technical availability (%) 2038: 0.865; Technical availability (%) 2039: 0.865; Technical availability (%) 2040: 0.865; Technical availability (%) 2041: 0.865; Technical availability (%) 2042: 0.865; Technical availability (%) 2043: 0.865; Technical availability (%) 2044: 0.865; Technical availability (%) 2045: 0.865; Technical availability (%) 2046: 0.865; Technical availability (%) 2047: 0.865; Technical availability (%) 2048: 0.865; Technical availability (%) 2049: 0.865; Technical availability (%) 2050: 0.865
|  | CHP with CCS | L | Biomass and waste fired power plants/Fluidized bed combustion/CHP with CCS/L | Biomass and waste fired power plants | Fluidized bed combustion | CHP with CCS | L | Technical availability (%) 2031: 0.865; Technical availability (%) 2032: 0.865; Technical availability (%) 2033: 0.865; Technical availability (%) 2034: 0.865; Technical availability (%) 2035: 0.865; Technical availability (%) 2036: 0.865; Technical availability (%) 2037: 0.865; Technical availability (%) 2038: 0.865; Technical availability (%) 2039: 0.865; Technical availability (%) 2040: 0.865; Technical availability (%) 2041: 0.865; Technical availability (%) 2042: 0.865; Technical availability (%) 2043: 0.865; Technical availability (%) 2044: 0.865; Technical availability (%) 2045: 0.865; Technical availability (%) 2046: 0.865; Technical availability (%) 2047: 0.865; Technical availability (%) 2048: 0.865; Technical availability (%) 2049: 0.865; Technical availability (%) 2050: 0.865
|  |  | M | Biomass and waste fired power plants/Fluidized bed combustion/CHP with CCS/M | Biomass and waste fired power plants | Fluidized bed combustion | CHP with CCS | M | Technical availability (%) 2031: 0.865; Technical availability (%) 2032: 0.865; Technical availability (%) 2033: 0.865; Technical availability (%) 2034: 0.865; Technical availability (%) 2035: 0.865; Technical availability (%) 2036: 0.865; Technical availability (%) 2037: 0.865; Technical availability (%) 2038: 0.865; Technical availability (%) 2039: 0.865; Technical availability (%) 2040: 0.865; Technical availability (%) 2041: 0.865; Technical availability (%) 2042: 0.865; Technical availability (%) 2043: 0.865; Technical availability (%) 2044: 0.865; Technical availability (%) 2045: 0.865; Technical availability (%) 2046: 0.865; Technical availability (%) 2047: 0.865; Technical availability (%) 2048: 0.865; Technical availability (%) 2049: 0.865; Technical availability (%) 2050: 0.865
| Steam turbine | Electricity only | L | Biomass and waste fired power plants/Steam turbine/Electricity only/L | Biomass and waste fired power plants | Steam turbine | Electricity only | L | 0.89 | 0.89 | 0.89 | 0.89 | 0.89 | 0.89 | 0.89 | 0.89 | 0.89 | 0.89 | 0.89 | 0.89 | 0.89 | 0.89 | 0.89 | 0.89 | 0.89 | 0.89 | 0.89 | 0.89 | 0.89 | 0.89 | 0.89 | 0.89 | 0.89 | 0.89 | 0.89 | 0.89 | 0.89 | 0.89 | 0.89 | 0.89 | 0.89 | 0.89 | 0.89 | 0.89 | 0.89 | 0.89 | 0.89 | 0.89 | 0.89
|  |  | M | Biomass and waste fired power plants/Steam turbine/Electricity only/M | Biomass and waste fired power plants | Steam turbine | Electricity only | M | 0.89 | 0.89 | 0.89 | 0.89 | 0.89 | 0.89 | 0.89 | 0.89 | 0.89 | 0.89 | 0.89 | 0.89 | 0.89 | 0.89 | 0.89 | 0.89 | 0.89 | 0.89 | 0.89 | 0.89 | 0.89 | 0.89 | 0.89 | 0.89 | 0.89 | 0.89 | 0.89 | 0.89 | 0.89 | 0.89 | 0.89 | 0.89 | 0.89 | 0.89 | 0.89 | 0.89 | 0.89 | 0.89 | 0.89 | 0.89 | 0.89
|  |  | S | Biomass and waste fired power plants/Steam turbine/Electricity only/S | Biomass and waste fired power plants | Steam turbine | Electricity only | S | 0.89 | 0.89 | 0.89 | 0.89 | 0.89 | 0.89 | 0.89 | 0.89 | 0.89 | 0.89 | 0.89 | 0.89 | 0.89 | 0.89 | 0.89 | 0.89 | 0.89 | 0.89 | 0.89 | 0.89 | 0.89 | 0.89 | 0.89 | 0.89 | 0.89 | 0.89 | 0.89 | 0.89 | 0.89 | 0.89 | 0.89 | 0.89 | 0.89 | 0.89 | 0.89 | 0.89 | 0.89 | 0.89 | 0.89 | 0.89 | 0.89
|  |  | XS | Biomass and waste fired power plants/Steam turbine/Electricity only/XS | Biomass and waste fired power plants | Steam turbine | Electricity only | XS | 0.89 | 0.89 | 0.89 | 0.89 | 0.89 | 0.89 | 0.89 | 0.89 | 0.89 | 0.89 | 0.89 | 0.89 | 0.89 | 0.89 | 0.89 | 0.89 | 0.89 | 0.89 | 0.89 | 0.89 | 0.89 | 0.89 | 0.89 | 0.89 | 0.89 | 0.89 | 0.89 | 0.89 | 0.89 | 0.89 | 0.89 | 0.89 | 0.89 | 0.89 | 0.89 | 0.89 | 0.89 | 0.89 | 0.89 | 0.89 | 0.89
|  | CHP | L | Biomass and waste fired power plants/Steam turbine/CHP/L | Biomass and waste fired power plants | Steam turbine | CHP | L | 0.89 | 0.89 | 0.89 | 0.89 | 0.89 | 0.89 | 0.89 | 0.89 | 0.89 | 0.89 | 0.89 | 0.89 | 0.89 | 0.89 | 0.89 | 0.89 | 0.89 | 0.89 | 0.89 | 0.89 | 0.89 | 0.89 | 0.89 | 0.89 | 0.89 | 0.89 | 0.89 | 0.89 | 0.89 | 0.89 | 0.89 | 0.89 | 0.89 | 0.89 | 0.89 | 0.89 | 0.89 | 0.89 | 0.89 | 0.89 | 0.89
|  |  | M | Biomass and waste fired power plants/Steam turbine/CHP/M | Biomass and waste fired power plants | Steam turbine | CHP | M | 0.89 | 0.89 | 0.89 | 0.89 | 0.89 | 0.89 | 0.89 | 0.89 | 0.89 | 0.89 | 0.89 | 0.89 | 0.89 | 0.89 | 0.89 | 0.89 | 0.89 | 0.89 | 0.89 | 0.89 | 0.89 | 0.89 | 0.89 | 0.89 | 0.89 | 0.89 | 0.89 | 0.89 | 0.89 | 0.89 | 0.89 | 0.89 | 0.89 | 0.89 | 0.89 | 0.89 | 0.89 | 0.89 | 0.89 | 0.89 | 0.89
|  |  | S | Biomass and waste fired power plants/Steam turbine/CHP/S | Biomass and waste fired power plants | Steam turbine | CHP | S | 0.89 | 0.89 | 0.89 | 0.89 | 0.89 | 0.89 | 0.89 | 0.89 | 0.89 | 0.89 | 0.89 | 0.89 | 0.89 | 0.89 | 0.89 | 0.89 | 0.89 | 0.89 | 0.89 | 0.89 | 0.89 | 0.89 | 0.89 | 0.89 | 0.89 | 0.89 | 0.89 | 0.89 | 0.89 | 0.89 | 0.89 | 0.89 | 0.89 | 0.89 | 0.89 | 0.89 | 0.89 | 0.89 | 0.89 | 0.89 | 0.89
|  |  | XS | Biomass and waste fired power plants/Steam turbine/CHP/XS | Biomass and waste fired power plants | Steam turbine | CHP | XS | 0.89 | 0.89 | 0.89 | 0.89 | 0.89 | 0.89 | 0.89 | 0.89 | 0.89 | 0.89 | 0.89 | 0.89 | 0.89 | 0.89 | 0.89 | 0.89 | 0.89 | 0.89 | 0.89 | 0.89 | 0.89 | 0.89 | 0.89 | 0.89 | 0.89 | 0.89 | 0.89 | 0.89 | 0.89 | 0.89 | 0.89 | 0.89 | 0.89 | 0.89 | 0.89 | 0.89 | 0.89 | 0.89 | 0.89 | 0.89 | 0.89
|  | Electricity only with CCS | L | Biomass and waste fired power plants/Steam turbine/Electricity only with CCS/L | Biomass and waste fired power plants | Steam turbine | Electricity only with CCS | L | Technical availability (%) 2031: 0.89; Technical availability (%) 2032: 0.89; Technical availability (%) 2033: 0.89; Technical availability (%) 2034: 0.89; Technical availability (%) 2035: 0.89; Technical availability (%) 2036: 0.89; Technical availability (%) 2037: 0.89; Technical availability (%) 2038: 0.89; Technical availability (%) 2039: 0.89; Technical availability (%) 2040: 0.89; Technical availability (%) 2041: 0.89; Technical availability (%) 2042: 0.89; Technical availability (%) 2043: 0.89; Technical availability (%) 2044: 0.89; Technical availability (%) 2045: 0.89; Technical availability (%) 2046: 0.89; Technical availability (%) 2047: 0.89; Technical availability (%) 2048: 0.89; Technical availability (%) 2049: 0.89; Technical availability (%) 2050: 0.89
|  |  | M | Biomass and waste fired power plants/Steam turbine/Electricity only with CCS/M | Biomass and waste fired power plants | Steam turbine | Electricity only with CCS | M | Technical availability (%) 2031: 0.89; Technical availability (%) 2032: 0.89; Technical availability (%) 2033: 0.89; Technical availability (%) 2034: 0.89; Technical availability (%) 2035: 0.89; Technical availability (%) 2036: 0.89; Technical availability (%) 2037: 0.89; Technical availability (%) 2038: 0.89; Technical availability (%) 2039: 0.89; Technical availability (%) 2040: 0.89; Technical availability (%) 2041: 0.89; Technical availability (%) 2042: 0.89; Technical availability (%) 2043: 0.89; Technical availability (%) 2044: 0.89; Technical availability (%) 2045: 0.89; Technical availability (%) 2046: 0.89; Technical availability (%) 2047: 0.89; Technical availability (%) 2048: 0.89; Technical availability (%) 2049: 0.89; Technical availability (%) 2050: 0.89
|  | CHP with CCS | L | Biomass and waste fired power plants/Steam turbine/CHP with CCS/L | Biomass and waste fired power plants | Steam turbine | CHP with CCS | L | Technical availability (%) 2031: 0.89; Technical availability (%) 2032: 0.89; Technical availability (%) 2033: 0.89; Technical availability (%) 2034: 0.89; Technical availability (%) 2035: 0.89; Technical availability (%) 2036: 0.89; Technical availability (%) 2037: 0.89; Technical availability (%) 2038: 0.89; Technical availability (%) 2039: 0.89; Technical availability (%) 2040: 0.89; Technical availability (%) 2041: 0.89; Technical availability (%) 2042: 0.89; Technical availability (%) 2043: 0.89; Technical availability (%) 2044: 0.89; Technical availability (%) 2045: 0.89; Technical availability (%) 2046: 0.89; Technical availability (%) 2047: 0.89; Technical availability (%) 2048: 0.89; Technical availability (%) 2049: 0.89; Technical availability (%) 2050: 0.89
|  |  | M | Biomass and waste fired power plants/Steam turbine/CHP with CCS/M | Biomass and waste fired power plants | Steam turbine | CHP with CCS | M | Technical availability (%) 2031: 0.89; Technical availability (%) 2032: 0.89; Technical availability (%) 2033: 0.89; Technical availability (%) 2034: 0.89; Technical availability (%) 2035: 0.89; Technical availability (%) 2036: 0.89; Technical availability (%) 2037: 0.89; Technical availability (%) 2038: 0.89; Technical availability (%) 2039: 0.89; Technical availability (%) 2040: 0.89; Technical availability (%) 2041: 0.89; Technical availability (%) 2042: 0.89; Technical availability (%) 2043: 0.89; Technical availability (%) 2044: 0.89; Technical availability (%) 2045: 0.89; Technical availability (%) 2046: 0.89; Technical availability (%) 2047: 0.89; Technical availability (%) 2048: 0.89; Technical availability (%) 2049: 0.89; Technical availability (%) 2050: 0.89
Fuel cells | Natural gas fuel cell power plant | Electricity only | M | Fuel cells/Natural gas fuel cell power plant/Electricity only/M | Fuel cells | Natural gas fuel cell power plant | Electricity only | M | Technical availability (%) 2031: 0.965; Technical availability (%) 2032: 0.965; Technical availability (%) 2033: 0.965; Technical availability (%) 2034: 0.965; Technical availability (%) 2035: 0.965; Technical availability (%) 2036: 0.965; Technical availability (%) 2037: 0.965; Technical availability (%) 2038: 0.965; Technical availability (%) 2039: 0.965; Technical availability (%) 2040: 0.965; Technical availability (%) 2041: 0.965; Technical availability (%) 2042: 0.965; Technical availability (%) 2043: 0.965; Technical availability (%) 2044: 0.965; Technical availability (%) 2045: 0.965; Technical availability (%) 2046: 0.965; Technical availability (%) 2047: 0.965; Technical availability (%) 2048: 0.965; Technical availability (%) 2049: 0.965; Technical availability (%) 2050: 0.965
|  |  | S | Fuel cells/Natural gas fuel cell power plant/Electricity only/S | Fuel cells | Natural gas fuel cell power plant | Electricity only | S | Technical availability (%) 2029: 0.965; Technical availability (%) 2030: 0.965; Technical availability (%) 2031: 0.965; Technical availability (%) 2032: 0.965; Technical availability (%) 2033: 0.965; Technical availability (%) 2034: 0.965; Technical availability (%) 2035: 0.965; Technical availability (%) 2036: 0.965; Technical availability (%) 2037: 0.965; Technical availability (%) 2038: 0.965; Technical availability (%) 2039: 0.965; Technical availability (%) 2040: 0.965; Technical availability (%) 2041: 0.965; Technical availability (%) 2042: 0.965; Technical availability (%) 2043: 0.965; Technical availability (%) 2044: 0.965; Technical availability (%) 2045: 0.965; Technical availability (%) 2046: 0.965; Technical availability (%) 2047: 0.965; Technical availability (%) 2048: 0.965; Technical availability (%) 2049: 0.965; Technical availability (%) 2050: 0.965
|  |  | XS | Fuel cells/Natural gas fuel cell power plant/Electricity only/XS | Fuel cells | Natural gas fuel cell power plant | Electricity only | XS | [16 empty] | 0.965 | 0.965 | 0.965 | 0.965 | 0.965 | 0.965 | 0.965 | 0.965 | 0.965 | 0.965 | 0.965 | 0.965 | 0.965 | 0.965 | 0.965 | 0.965 | 0.965 | 0.965 | 0.965 | 0.965 | 0.965 | 0.965 | 0.965 | 0.965 | 0.965
| Hydrogen fuel cell power plant | Electricity only | M | Fuel cells/Hydrogen fuel cell power plant/Electricity only/M | Fuel cells | Hydrogen fuel cell power plant | Electricity only | M | Technical availability (%) 2033: 0.965; Technical availability (%) 2034: 0.965; Technical availability (%) 2035: 0.965; Technical availability (%) 2036: 0.965; Technical availability (%) 2037: 0.965; Technical availability (%) 2038: 0.965; Technical availability (%) 2039: 0.965; Technical availability (%) 2040: 0.965; Technical availability (%) 2041: 0.965; Technical availability (%) 2042: 0.965; Technical availability (%) 2043: 0.965; Technical availability (%) 2044: 0.965; Technical availability (%) 2045: 0.965; Technical availability (%) 2046: 0.965; Technical availability (%) 2047: 0.965; Technical availability (%) 2048: 0.965; Technical availability (%) 2049: 0.965; Technical availability (%) 2050: 0.965
|  |  | S | Fuel cells/Hydrogen fuel cell power plant/Electricity only/S | Fuel cells | Hydrogen fuel cell power plant | Electricity only | S | Technical availability (%) 2031: 0.965; Technical availability (%) 2032: 0.965; Technical availability (%) 2033: 0.965; Technical availability (%) 2034: 0.965; Technical availability (%) 2035: 0.965; Technical availability (%) 2036: 0.965; Technical availability (%) 2037: 0.965; Technical availability (%) 2038: 0.965; Technical availability (%) 2039: 0.965; Technical availability (%) 2040: 0.965; Technical availability (%) 2041: 0.965; Technical availability (%) 2042: 0.965; Technical availability (%) 2043: 0.965; Technical availability (%) 2044: 0.965; Technical availability (%) 2045: 0.965; Technical availability (%) 2046: 0.965; Technical availability (%) 2047: 0.965; Technical availability (%) 2048: 0.965; Technical availability (%) 2049: 0.965; Technical availability (%) 2050: 0.965
|  |  | XS | Fuel cells/Hydrogen fuel cell power plant/Electricity only/XS | Fuel cells | Hydrogen fuel cell power plant | Electricity only | XS | Technical availability (%) 2028: 0.965; Technical availability (%) 2029: 0.965; Technical availability (%) 2030: 0.965; Technical availability (%) 2031: 0.965; Technical availability (%) 2032: 0.965; Technical availability (%) 2033: 0.965; Technical availability (%) 2034: 0.965; Technical availability (%) 2035: 0.965; Technical availability (%) 2036: 0.965; Technical availability (%) 2037: 0.965; Technical availability (%) 2038: 0.965; Technical availability (%) 2039: 0.965; Technical availability (%) 2040: 0.965; Technical availability (%) 2041: 0.965; Technical availability (%) 2042: 0.965; Technical availability (%) 2043: 0.965; Technical availability (%) 2044: 0.965; Technical availability (%) 2045: 0.965; Technical availability (%) 2046: 0.965; Technical availability (%) 2047: 0.965; Technical availability (%) 2048: 0.965; Technical availability (%) 2049: 0.965; Technical availability (%) 2050: 0.965
Wind power plants | Onshore | Electricity only | L | Wind power plants/Onshore/Electricity only/L | Wind power plants | Onshore | Electricity only | L | 0.97 | 0.97 | 0.97 | 0.97 | 0.97 | 0.97 | 0.97 | 0.97 | 0.97 | 0.97 | 0.97 | 0.97 | 0.97 | 0.97 | 0.97 | 0.97 | 0.97 | 0.97 | 0.97 | 0.97 | 0.97 | 0.97 | 0.97 | 0.97 | 0.97 | 0.97 | 0.97 | 0.97 | 0.97 | 0.97 | 0.97 | 0.97 | 0.97 | 0.97 | 0.97 | 0.97 | 0.97 | 0.97 | 0.97 | 0.97 | 0.97
|  |  | M | Wind power plants/Onshore/Electricity only/M | Wind power plants | Onshore | Electricity only | M | 0.97 | 0.97 | 0.97 | 0.97 | 0.97 | 0.97 | 0.97 | 0.97 | 0.97 | 0.97 | 0.97 | 0.97 | 0.97 | 0.97 | 0.97 | 0.97 | 0.97 | 0.97 | 0.97 | 0.97 | 0.97 | 0.97 | 0.97 | 0.97 | 0.97 | 0.97 | 0.97 | 0.97 | 0.97 | 0.97 | 0.97 | 0.97 | 0.97 | 0.97 | 0.97 | 0.97 | 0.97 | 0.97 | 0.97 | 0.97 | 0.97
|  |  | S | Wind power plants/Onshore/Electricity only/S | Wind power plants | Onshore | Electricity only | S | 0.97 | 0.97 | 0.97 | 0.97 | 0.97 | 0.97 | 0.97 | 0.97 | 0.97 | 0.97 | 0.97 | 0.97 | 0.97 | 0.97 | 0.97 | 0.97 | 0.97 | 0.97 | 0.97 | 0.97 | 0.97 | 0.97 | 0.97 | 0.97 | 0.97 | 0.97 | 0.97 | 0.97 | 0.97 | 0.97 | 0.97 | 0.97 | 0.97 | 0.97 | 0.97 | 0.97 | 0.97 | 0.97 | 0.97 | 0.97 | 0.97
|  |  | XS | Wind power plants/Onshore/Electricity only/XS | Wind power plants | Onshore | Electricity only | XS | 0.97 | 0.97 | 0.97 | 0.97 | 0.97 | 0.97 | 0.97 | 0.97 | 0.97 | 0.97 | 0.97 | 0.97 | 0.97 | 0.97 | 0.97 | 0.97 | 0.97 | 0.97 | 0.97 | 0.97 | 0.97 | 0.97 | 0.97 | 0.97 | 0.97 | 0.97 | 0.97 | 0.97 | 0.97 | 0.97 | 0.97 | 0.97 | 0.97 | 0.97 | 0.97 | 0.97 | 0.97 | 0.97 | 0.97 | 0.97 | 0.97
| Offshore | Electricity only | L | Wind power plants/Offshore/Electricity only/L | Wind power plants | Offshore | Electricity only | L | 0.95 | 0.95 | 0.95 | 0.95 | 0.95 | 0.95 | 0.95 | 0.95 | 0.95 | 0.95 | 0.95 | 0.95 | 0.95 | 0.95 | 0.95 | 0.95 | 0.95 | 0.95 | 0.95 | 0.95 | 0.95 | 0.95 | 0.95 | 0.95 | 0.95 | 0.95 | 0.95 | 0.95 | 0.95 | 0.95 | 0.95 | 0.95 | 0.95 | 0.95 | 0.95 | 0.95 | 0.95 | 0.95 | 0.95 | 0.95 | 0.95
|  |  | M | Wind power plants/Offshore/Electricity only/M | Wind power plants | Offshore | Electricity only | M | 0.95 | 0.95 | 0.95 | 0.95 | 0.95 | 0.95 | 0.95 | 0.95 | 0.95 | 0.95 | 0.95 | 0.95 | 0.95 | 0.95 | 0.95 | 0.95 | 0.95 | 0.95 | 0.95 | 0.95 | 0.95 | 0.95 | 0.95 | 0.95 | 0.95 | 0.95 | 0.95 | 0.95 | 0.95 | 0.95 | 0.95 | 0.95 | 0.95 | 0.95 | 0.95 | 0.95 | 0.95 | 0.95 | 0.95 | 0.95 | 0.95
|  |  | S | Wind power plants/Offshore/Electricity only/S | Wind power plants | Offshore | Electricity only | S | 0.95 | 0.95 | 0.95 | 0.95 | 0.95 | 0.95 | 0.95 | 0.95 | 0.95 | 0.95 | 0.95 | 0.95 | 0.95 | 0.95 | 0.95 | 0.95 | 0.95 | 0.95 | 0.95 | 0.95 | 0.95 | 0.95 | 0.95 | 0.95 | 0.95 | 0.95 | 0.95 | 0.95 | 0.95 | 0.95 | 0.95 | 0.95 | 0.95 | 0.95 | 0.95 | 0.95 | 0.95 | 0.95 | 0.95 | 0.95 | 0.95
|  |  | XS | Wind power plants/Offshore/Electricity only/XS | Wind power plants | Offshore | Electricity only | XS | 0.95 | 0.95 | 0.95 | 0.95 | 0.95 | 0.95 | 0.95 | 0.95 | 0.95 | 0.95 | 0.95 | 0.95 | 0.95 | 0.95 | 0.95 | 0.95 | 0.95 | 0.95 | 0.95 | 0.95 | 0.95 | 0.95 | 0.95 | 0.95 | 0.95 | 0.95 | 0.95 | 0.95 | 0.95 | 0.95 | 0.95 | 0.95 | 0.95 | 0.95 | 0.95 | 0.95 | 0.95 | 0.95 | 0.95 | 0.95 | 0.95
Solar PV power plants | Solar PV power plants | Electricity only | L | Solar PV power plants/Solar PV power plants/Electricity only/L | Solar PV power plants | Solar PV power plants | Electricity only | L | 0.97 | 0.97 | 0.97 | 0.97 | 0.97 | 0.97 | 0.97 | 0.97 | 0.97 | 0.97 | 0.97 | 0.97 | 0.97 | 0.97 | 0.97 | 0.97 | 0.97 | 0.97 | 0.97 | 0.97 | 0.97 | 0.97 | 0.97 | 0.97 | 0.97 | 0.97 | 0.97 | 0.97 | 0.97 | 0.97 | 0.97 | 0.97 | 0.97 | 0.97 | 0.97 | 0.97 | 0.97 | 0.97 | 0.97 | 0.97 | 0.97
|  |  | M | Solar PV power plants/Solar PV power plants/Electricity only/M | Solar PV power plants | Solar PV power plants | Electricity only | M | 0.98 | 0.98 | 0.98 | 0.98 | 0.98 | 0.98 | 0.98 | 0.98 | 0.98 | 0.98 | 0.98 | 0.98 | 0.98 | 0.98 | 0.98 | 0.98 | 0.98 | 0.98 | 0.98 | 0.98 | 0.98 | 0.98 | 0.98 | 0.98 | 0.98 | 0.98 | 0.98 | 0.98 | 0.98 | 0.98 | 0.98 | 0.98 | 0.98 | 0.98 | 0.98 | 0.98 | 0.98 | 0.98 | 0.98 | 0.98 | 0.98
|  |  | S | Solar PV power plants/Solar PV power plants/Electricity only/S | Solar PV power plants | Solar PV power plants | Electricity only | S | 0.99 | 0.99 | 0.99 | 0.99 | 0.99 | 0.99 | 0.99 | 0.99 | 0.99 | 0.99 | 0.99 | 0.99 | 0.99 | 0.99 | 0.99 | 0.99 | 0.99 | 0.99 | 0.99 | 0.99 | 0.99 | 0.99 | 0.99 | 0.99 | 0.99 | 0.99 | 0.99 | 0.99 | 0.99 | 0.99 | 0.99 | 0.99 | 0.99 | 0.99 | 0.99 | 0.99 | 0.99 | 0.99 | 0.99 | 0.99 | 0.99
|  |  | XS | Solar PV power plants/Solar PV power plants/Electricity only/XS | Solar PV power plants | Solar PV power plants | Electricity only | XS | 0.99 | 0.99 | 0.99 | 0.99 | 0.99 | 0.99 | 0.99 | 0.99 | 0.99 | 0.99 | 0.99 | 0.99 | 0.99 | 0.99 | 0.99 | 0.99 | 0.99 | 0.99 | 0.99 | 0.99 | 0.99 | 0.99 | 0.99 | 0.99 | 0.99 | 0.99 | 0.99 | 0.99 | 0.99 | 0.99 | 0.99 | 0.99 | 0.99 | 0.99 | 0.99 | 0.99 | 0.99 | 0.99 | 0.99 | 0.99 | 0.99
Solar thermal power plants | Solar thermal power plants | Electricity only | L | Solar thermal power plants/Solar thermal power plants/Electricity only/L | Solar thermal power plants | Solar thermal power plants | Electricity only | L | 0.95 | 0.95 | 0.95 | 0.95 | 0.95 | 0.95 | 0.95 | 0.95 | 0.95 | 0.95 | 0.95 | 0.95 | 0.95 | 0.95 | 0.95 | 0.95 | 0.95 | 0.95 | 0.95 | 0.95 | 0.95 | 0.95 | 0.95 | 0.95 | 0.95 | 0.95 | 0.95 | 0.95 | 0.95 | 0.95 | 0.95 | 0.95 | 0.95 | 0.95 | 0.95 | 0.95 | 0.95 | 0.95 | 0.95 | 0.95 | 0.95
|  |  | M | Solar thermal power plants/Solar thermal power plants/Electricity only/M | Solar thermal power plants | Solar thermal power plants | Electricity only | M | 0.96 | 0.96 | 0.96 | 0.96 | 0.96 | 0.96 | 0.96 | 0.96 | 0.96 | 0.96 | 0.96 | 0.96 | 0.96 | 0.96 | 0.96 | 0.96 | 0.96 | 0.96 | 0.96 | 0.96 | 0.96 | 0.96 | 0.96 | 0.96 | 0.96 | 0.96 | 0.96 | 0.96 | 0.96 | 0.96 | 0.96 | 0.96 | 0.96 | 0.96 | 0.96 | 0.96 | 0.96 | 0.96 | 0.96 | 0.96 | 0.96
|  |  | S | Solar thermal power plants/Solar thermal power plants/Electricity only/S | Solar thermal power plants | Solar thermal power plants | Electricity only | S | 0.97 | 0.97 | 0.97 | 0.97 | 0.97 | 0.97 | 0.97 | 0.97 | 0.97 | 0.97 | 0.97 | 0.97 | 0.97 | 0.97 | 0.97 | 0.97 | 0.97 | 0.97 | 0.97 | 0.97 | 0.97 | 0.97 | 0.97 | 0.97 | 0.97 | 0.97 | 0.97 | 0.97 | 0.97 | 0.97 | 0.97 | 0.97 | 0.97 | 0.97 | 0.97 | 0.97 | 0.97 | 0.97 | 0.97 | 0.97 | 0.97
|  |  | XS | Solar thermal power plants/Solar thermal power plants/Electricity only/XS | Solar thermal power plants | Solar thermal power plants | Electricity only | XS | 0.98 | 0.98 | 0.98 | 0.98 | 0.98 | 0.98 | 0.98 | 0.98 | 0.98 | 0.98 | 0.98 | 0.98 | 0.98 | 0.98 | 0.98 | 0.98 | 0.98 | 0.98 | 0.98 | 0.98 | 0.98 | 0.98 | 0.98 | 0.98 | 0.98 | 0.98 | 0.98 | 0.98 | 0.98 | 0.98 | 0.98 | 0.98 | 0.98 | 0.98 | 0.98 | 0.98 | 0.98 | 0.98 | 0.98 | 0.98 | 0.98
Geothermal power plants | Geothermal power plants | Electricity only | L | Geothermal power plants/Geothermal power plants/Electricity only/L | Geothermal power plants | Geothermal power plants | Electricity only | L | 0.95 | 0.95 | 0.95 | 0.95 | 0.95 | 0.95 | 0.95 | 0.95 | 0.95 | 0.95 | 0.95 | 0.95 | 0.95 | 0.95 | 0.95 | 0.95 | 0.95 | 0.95 | 0.95 | 0.95 | 0.95 | 0.95 | 0.95 | 0.95 | 0.95 | 0.95 | 0.95 | 0.95 | 0.95 | 0.95 | 0.95 | 0.95 | 0.95 | 0.95 | 0.95 | 0.95 | 0.95 | 0.95 | 0.95 | 0.95 | 0.95
|  |  | M | Geothermal power plants/Geothermal power plants/Electricity only/M | Geothermal power plants | Geothermal power plants | Electricity only | M | 0.95 | 0.95 | 0.95 | 0.95 | 0.95 | 0.95 | 0.95 | 0.95 | 0.95 | 0.95 | 0.95 | 0.95 | 0.95 | 0.95 | 0.95 | 0.95 | 0.95 | 0.95 | 0.95 | 0.95 | 0.95 | 0.95 | 0.95 | 0.95 | 0.95 | 0.95 | 0.95 | 0.95 | 0.95 | 0.95 | 0.95 | 0.95 | 0.95 | 0.95 | 0.95 | 0.95 | 0.95 | 0.95 | 0.95 | 0.95 | 0.95
|  |  | S | Geothermal power plants/Geothermal power plants/Electricity only/S | Geothermal power plants | Geothermal power plants | Electricity only | S | 0.95 | 0.95 | 0.95 | 0.95 | 0.95 | 0.95 | 0.95 | 0.95 | 0.95 | 0.95 | 0.95 | 0.95 | 0.95 | 0.95 | 0.95 | 0.95 | 0.95 | 0.95 | 0.95 | 0.95 | 0.95 | 0.95 | 0.95 | 0.95 | 0.95 | 0.95 | 0.95 | 0.95 | 0.95 | 0.95 | 0.95 | 0.95 | 0.95 | 0.95 | 0.95 | 0.95 | 0.95 | 0.95 | 0.95 | 0.95 | 0.95
Tide, wave and ocean power plants | Tidal | Electricity only | M | Tide, wave and ocean power plants/Tidal/Electricity only/M | Tide, wave and ocean power plants | Tidal | Electricity only | M | 0.9 | 0.9 | 0.9 | 0.9 | 0.9 | 0.9 | 0.9 | 0.9 | 0.9 | 0.9 | 0.9 | 0.9 | 0.9 | 0.9 | 0.9 | 0.9 | 0.9 | 0.9 | 0.9 | 0.9 | 0.9 | 0.9 | 0.9 | 0.9 | 0.9 | 0.9 | 0.9 | 0.9 | 0.9 | 0.9 | 0.9 | 0.9 | 0.9 | 0.9 | 0.9 | 0.9 | 0.9 | 0.9 | 0.9 | 0.9 | 0.9
| Wave | Electricity only | M | Tide, wave and ocean power plants/Wave/Electricity only/M | Tide, wave and ocean power plants | Wave | Electricity only | M | 0.92 | 0.92 | 0.92 | 0.92 | 0.92 | 0.92 | 0.92 | 0.92 | 0.92 | 0.92 | 0.92 | 0.92 | 0.92 | 0.92 | 0.92 | 0.92 | 0.92 | 0.92 | 0.92 | 0.92 | 0.92 | 0.92 | 0.92 | 0.92 | 0.92 | 0.92 | 0.92 | 0.92 | 0.92 | 0.92 | 0.92 | 0.92 | 0.92 | 0.92 | 0.92 | 0.92 | 0.92 | 0.92 | 0.92 | 0.92 | 0.92
Hydro plants | Run-of-river | Electricity only | L | Hydro plants/Run-of-river/Electricity only/L | Hydro plants | Run-of-river | Electricity only | L | 0.93 | 0.93 | 0.93 | 0.93 | 0.93 | 0.93 | 0.93 | 0.93 | 0.93 | 0.93 | 0.93 | 0.93 | 0.93 | 0.93 | 0.93 | 0.93 | 0.93 | 0.93 | 0.93 | 0.93 | 0.93 | 0.93 | 0.93 | 0.93 | 0.93 | 0.93 | 0.93 | 0.93 | 0.93 | 0.93 | 0.93 | 0.93 | 0.93 | 0.93 | 0.93 | 0.93 | 0.93 | 0.93 | 0.93 | 0.93 | 0.93
|  |  | M | Hydro plants/Run-of-river/Electricity only/M | Hydro plants | Run-of-river | Electricity only | M | 0.93 | 0.93 | 0.93 | 0.93 | 0.93 | 0.93 | 0.93 | 0.93 | 0.93 | 0.93 | 0.93 | 0.93 | 0.93 | 0.93 | 0.93 | 0.93 | 0.93 | 0.93 | 0.93 | 0.93 | 0.93 | 0.93 | 0.93 | 0.93 | 0.93 | 0.93 | 0.93 | 0.93 | 0.93 | 0.93 | 0.93 | 0.93 | 0.93 | 0.93 | 0.93 | 0.93 | 0.93 | 0.93 | 0.93 | 0.93 | 0.93
|  |  | S | Hydro plants/Run-of-river/Electricity only/S | Hydro plants | Run-of-river | Electricity only | S | 0.93 | 0.93 | 0.93 | 0.93 | 0.93 | 0.93 | 0.93 | 0.93 | 0.93 | 0.93 | 0.93 | 0.93 | 0.93 | 0.93 | 0.93 | 0.93 | 0.93 | 0.93 | 0.93 | 0.93 | 0.93 | 0.93 | 0.93 | 0.93 | 0.93 | 0.93 | 0.93 | 0.93 | 0.93 | 0.93 | 0.93 | 0.93 | 0.93 | 0.93 | 0.93 | 0.93 | 0.93 | 0.93 | 0.93 | 0.93 | 0.93
|  |  | XS | Hydro plants/Run-of-river/Electricity only/XS | Hydro plants | Run-of-river | Electricity only | XS | 0.93 | 0.93 | 0.93 | 0.93 | 0.93 | 0.93 | 0.93 | 0.93 | 0.93 | 0.93 | 0.93 | 0.93 | 0.93 | 0.93 | 0.93 | 0.93 | 0.93 | 0.93 | 0.93 | 0.93 | 0.93 | 0.93 | 0.93 | 0.93 | 0.93 | 0.93 | 0.93 | 0.93 | 0.93 | 0.93 | 0.93 | 0.93 | 0.93 | 0.93 | 0.93 | 0.93 | 0.93 | 0.93 | 0.93 | 0.93 | 0.93
| Reservoirs (dams) | Electricity only | L | Hydro plants/Reservoirs (dams)/Electricity only/L | Hydro plants | Reservoirs (dams) | Electricity only | L | 0.96 | 0.96 | 0.96 | 0.96 | 0.96 | 0.96 | 0.96 | 0.96 | 0.96 | 0.96 | 0.96 | 0.96 | 0.96 | 0.96 | 0.96 | 0.96 | 0.96 | 0.96 | 0.96 | 0.96 | 0.96 | 0.96 | 0.96 | 0.96 | 0.96 | 0.96 | 0.96 | 0.96 | 0.96 | 0.96 | 0.96 | 0.96 | 0.96 | 0.96 | 0.96 | 0.96 | 0.96 | 0.96 | 0.96 | 0.96 | 0.96
|  |  | M | Hydro plants/Reservoirs (dams)/Electricity only/M | Hydro plants | Reservoirs (dams) | Electricity only | M | 0.96 | 0.96 | 0.96 | 0.96 | 0.96 | 0.96 | 0.96 | 0.96 | 0.96 | 0.96 | 0.96 | 0.96 | 0.96 | 0.96 | 0.96 | 0.96 | 0.96 | 0.96 | 0.96 | 0.96 | 0.96 | 0.96 | 0.96 | 0.96 | 0.96 | 0.96 | 0.96 | 0.96 | 0.96 | 0.96 | 0.96 | 0.96 | 0.96 | 0.96 | 0.96 | 0.96 | 0.96 | 0.96 | 0.96 | 0.96 | 0.96
|  |  | S | Hydro plants/Reservoirs (dams)/Electricity only/S | Hydro plants | Reservoirs (dams) | Electricity only | S | 0.96 | 0.96 | 0.96 | 0.96 | 0.96 | 0.96 | 0.96 | 0.96 | 0.96 | 0.96 | 0.96 | 0.96 | 0.96 | 0.96 | 0.96 | 0.96 | 0.96 | 0.96 | 0.96 | 0.96 | 0.96 | 0.96 | 0.96 | 0.96 | 0.96 | 0.96 | 0.96 | 0.96 | 0.96 | 0.96 | 0.96 | 0.96 | 0.96 | 0.96 | 0.96 | 0.96 | 0.96 | 0.96 | 0.96 | 0.96 | 0.96
|  |  | XS | Hydro plants/Reservoirs (dams)/Electricity only/XS | Hydro plants | Reservoirs (dams) | Electricity only | XS | 0.96 | 0.96 | 0.96 | 0.96 | 0.96 | 0.96 | 0.96 | 0.96 | 0.96 | 0.96 | 0.96 | 0.96 | 0.96 | 0.96 | 0.96 | 0.96 | 0.96 | 0.96 | 0.96 | 0.96 | 0.96 | 0.96 | 0.96 | 0.96 | 0.96 | 0.96 | 0.96 | 0.96 | 0.96 | 0.96 | 0.96 | 0.96 | 0.96 | 0.96 | 0.96 | 0.96 | 0.96 | 0.96 | 0.96 | 0.96 | 0.96
Pump storage | Pump storage | Electricity only | L | Pump storage/Pump storage/Electricity only/L | Pump storage | Pump storage | Electricity only | L | 0.95 | 0.95 | 0.95 | 0.95 | 0.95 | 0.95 | 0.95 | 0.95 | 0.95 | 0.95 | 0.95 | 0.95 | 0.95 | 0.95 | 0.95 | 0.95 | 0.95 | 0.95 | 0.95 | 0.95 | 0.95 | 0.95 | 0.95 | 0.95 | 0.95 | 0.95 | 0.95 | 0.95 | 0.95 | 0.95 | 0.95 | 0.95 | 0.95 | 0.95 | 0.95 | 0.95 | 0.95 | 0.95 | 0.95 | 0.95 | 0.95
|  |  | M | Pump storage/Pump storage/Electricity only/M | Pump storage | Pump storage | Electricity only | M | 0.95 | 0.95 | 0.95 | 0.95 | 0.95 | 0.95 | 0.95 | 0.95 | 0.95 | 0.95 | 0.95 | 0.95 | 0.95 | 0.95 | 0.95 | 0.95 | 0.95 | 0.95 | 0.95 | 0.95 | 0.95 | 0.95 | 0.95 | 0.95 | 0.95 | 0.95 | 0.95 | 0.95 | 0.95 | 0.95 | 0.95 | 0.95 | 0.95 | 0.95 | 0.95 | 0.95 | 0.95 | 0.95 | 0.95 | 0.95 | 0.95
|  |  | S | Pump storage/Pump storage/Electricity only/S | Pump storage | Pump storage | Electricity only | S | 0.95 | 0.95 | 0.95 | 0.95 | 0.95 | 0.95 | 0.95 | 0.95 | 0.95 | 0.95 | 0.95 | 0.95 | 0.95 | 0.95 | 0.95 | 0.95 | 0.95 | 0.95 | 0.95 | 0.95 | 0.95 | 0.95 | 0.95 | 0.95 | 0.95 | 0.95 | 0.95 | 0.95 | 0.95 | 0.95 | 0.95 | 0.95 | 0.95 | 0.95 | 0.95 | 0.95 | 0.95 | 0.95 | 0.95 | 0.95 | 0.95
|  |  | XS | Pump storage/Pump storage/Electricity only/XS | Pump storage | Pump storage | Electricity only | XS | 0.95 | 0.95 | 0.95 | 0.95 | 0.95 | 0.95 | 0.95 | 0.95 | 0.95 | 0.95 | 0.95 | 0.95 | 0.95 | 0.95 | 0.95 | 0.95 | 0.95 | 0.95 | 0.95 | 0.95 | 0.95 | 0.95 | 0.95 | 0.95 | 0.95 | 0.95 | 0.95 | 0.95 | 0.95 | 0.95 | 0.95 | 0.95 | 0.95 | 0.95 | 0.95 | 0.95 | 0.95 | 0.95 | 0.95 | 0.95 | 0.95
Type | Technology | Co-generation | Size | [5 empty] | Technical availability (%) 2010: Capital costs €2010/kW gross
[9 empty] | 2010 | 2011 | 2012 | 2013 | 2014 | 2015 | 2016 | 2017 | 2018 | 2019 | 2020 | 2021 | 2022 | 2023 | 2024 | 2025 | 2026 | 2027 | 2028 | 2029 | 2030 | 2031 | 2032 | 2033 | 2034 | 2035 | 2036 | 2037 | 2038 | 2039 | 2040 | 2041 | 2042 | 2043 | 2044 | 2045 | 2046 | 2047 | 2048 | 2049 | 2050
Nuclear power plants | Nuclear - current | Electricity only | L | Nuclear power plants/Nuclear - current/Electricity only/L | Nuclear power plants | Nuclear - current | Electricity only | L | 4900 | 4900 | 4900 | 4900 | 4900 | 4900 | 4900 | 4900 | 4900 | 4900 | 4900 | 4900 | 4900 | 4900 | 4900 | 4900 | 4900 | 4900 | 4900 | 4900 | 4900 | 4900 | 4900 | 4900 | 4900 | 4900 | 4900 | 4900 | 4900 | 4900 | 4900 | 4900 | 4900 | 4900 | 4900 | 4900 | 4900 | 4900 | 4900 | 4900 | 4900
|  |  | M | Nuclear power plants/Nuclear - current/Electricity only/M | Nuclear power plants | Nuclear - current | Electricity only | M | 5145 | 5145 | 5145 | 5145 | 5145 | 5145 | 5145 | 5145 | 5145 | 5145 | 5145 | 5145 | 5145 | 5145 | 5145 | 5145 | 5145 | 5145 | 5145 | 5145 | 5145 | 5145 | 5145 | 5145 | 5145 | 5145 | 5145 | 5145 | 5145 | 5145 | 5145 | 5145 | 5145 | 5145 | 5145 | 5145 | 5145 | 5145 | 5145 | 5145 | 5145
| Nuclear III | Electricity only | L | Nuclear power plants/Nuclear III/Electricity only/L | Nuclear power plants | Nuclear III | Electricity only | L | 6945.75 | 6942.9158 | 6939.4648 | 6935.2655 | 6930.16 | 6923.9588 | 6916.436 | 6907.3235 | 6896.3052 | 6883.0113 | 6867.014 | 6847.8245 | 6824.8937 | 6797.6169 | 6765.3477 | 6727.4194 | 6683.1812 | 6632.0473 | 6573.5626 | 6507.4806 | 6433.8485 | 6353.0886 | 6266.0586 | 6174.0743 | 6078.8765 | 5982.5346 | 5887.2915 | 5795.3696 | 5708.7713 | 5629.1103 | 5557.5014 | 5494.5248 | 5440.2593 | 5394.3673 | 5356.2075 | 5324.9514 | 5299.6871 | 5279.4998 | 5263.5287 | 5251.0002 | 5241.2427
|  |  | M | Nuclear power plants/Nuclear III/Electricity only/M | Nuclear power plants | Nuclear III | Electricity only | M | 7293.0375 | 7288.7798 | 7283.8518 | 7278.1513 | 7271.5619 | 7263.9512 | 7255.169 | 7245.046 | 7233.3921 | 7219.9949 | 7204.619 | 7187.0059 | 7166.8737 | 7143.9195 | 7117.8223 | 7088.2478 | 7054.8561 | 7017.3116 | 6975.2964 | 6928.5263 | 6876.7704 | 6819.873 | 6757.7773 | 6690.5479 | 6618.3928 | 6541.679 | 6460.9409 | 6376.8788 | 6290.3444 | 6202.3146 | 6113.8522 | 6026.0587 | 5940.0211 | 5856.76 | 5777.1821 | 5702.0434 | 5631.9248 | 5567.222 | 5508.1483 | 5454.7498 | 5406.927
|  |  | S | Nuclear power plants/Nuclear III/Electricity only/S | Nuclear power plants | Nuclear III | Electricity only | S | [15 empty] | 7736.4149 | 7701.7146 | 7664.3524 | 7624.2205 | 7581.2247 | 7535.2882 | 7486.3556 | 7434.3973 | 7379.4131 | 7321.4361 | 7260.537 | 7196.8263 | 7130.4569 | 7061.6255 | 6990.5721 | 6917.5793 | 6842.9692 | 6767.0991 | 6690.356 | 6613.1494 | 6535.9031 | 6459.0465 | 6383.0055 | 6308.1928 | 6234.9998 | 6163.7877
| Nuclear IV | Electricity only | L | Nuclear power plants/Nuclear IV/Electricity only/L | Nuclear power plants | Nuclear IV | Electricity only | L | Capital costs €2010/kW gross 2035: 9448.0817; Capital costs €2010/kW gross 2036: 9410.312; Capital costs €2010/kW gross 2037: 9365.0239; Capital costs €2010/kW gross 2038: 9310.935; Capital costs €2010/kW gross 2039: 9246.6423; Capital costs €2010/kW gross 2040: 9170.6574; Capital costs €2010/kW gross 2041: 9081.4686; Capital costs €2010/kW gross 2042: 8977.6357; Capital costs €2010/kW gross 2043: 8857.9249; Capital costs €2010/kW gross 2044: 8721.4856; Capital costs €2010/kW gross 2045: 8568.0628; Capital costs €2010/kW gross 2046: 8398.2297; Capital costs €2010/kW gross 2047: 8213.6049; Capital costs €2010/kW gross 2048: 8017.0072; Capital costs €2010/kW gross 2049: 7812.487; Capital costs €2010/kW gross 2050: 7605.1795
|  |  | M | Nuclear power plants/Nuclear IV/Electricity only/M | Nuclear power plants | Nuclear IV | Electricity only | M | Capital costs €2010/kW gross 2035: 10060.1403; Capital costs €2010/kW gross 2036: 10046.6766; Capital costs €2010/kW gross 2037: 10029.499; Capital costs €2010/kW gross 2038: 10007.6225; Capital costs €2010/kW gross 2039: 9979.8255; Capital costs €2010/kW gross 2040: 9944.6089; Capital costs €2010/kW gross 2041: 9900.1584; Capital costs €2010/kW gross 2042: 9844.3176; Capital costs €2010/kW gross 2043: 9774.5868; Capital costs €2010/kW gross 2044: 9688.1666; Capital costs €2010/kW gross 2045: 9582.0737; Capital costs €2010/kW gross 2046: 9453.3621; Capital costs €2010/kW gross 2047: 9299.4813; Capital costs €2010/kW gross 2048: 9118.7876; Capital costs €2010/kW gross 2049: 8911.1861; Capital costs €2010/kW gross 2050: 8678.8131
Coal fired power plants | Integrated gasification combined cycle | Electricity only | L | Coal fired power plants/Integrated gasification combined cycle/Electricity only/L | Coal fired power plants | Integrated gasification combined cycle | Electricity only | L | 2480 | 2479.98 | 2479.9543 | 2479.9213 | 2479.8789 | 2479.8245 | 2479.7547 | 2479.6651 | 2479.55 | 2479.4023 | 2479.2126 | 2478.9693 | 2478.657 | 2478.2563 | 2477.7424 | 2477.0832 | 2476.2383 | 2475.1556 | 2473.7691 | 2471.9949 | 2469.7268 | 2466.8309 | 2463.1391 | 2458.4424 | 2452.4825 | 2444.9444 | 2435.4498 | 2423.5537 | 2408.747 | 2390.4702 | 2368.1421 | 2341.2115 | 2309.234 | 2271.9753 | 2229.5315 | 2182.4423 | 2131.7617 | 2079.0445 | 2026.2187 | 1975.3478 | 1928.3335
|  |  | M | Coal fired power plants/Integrated gasification combined cycle/Electricity only/M | Coal fired power plants | Integrated gasification combined cycle | Electricity only | M | 2666 | 2665.8874 | 2665.75 | 2665.5821 | 2665.3772 | 2665.127 | 2664.8215 | 2664.4486 | 2663.9935 | 2663.4381 | 2662.7605 | 2661.9339 | 2660.9259 | 2659.697 | 2658.1997 | 2656.376 | 2654.1564 | 2651.4569 | 2648.1769 | 2644.196 | 2639.3712 | 2633.5335 | 2626.4844 | 2617.9936 | 2607.7969 | 2595.5953 | 2581.0577 | 2563.8265 | 2543.5285 | 2519.793 | 2492.278 | 2460.7051 | 2424.9035 | 2384.8595 | 2340.7662 | 2293.0652 | 2242.4678 | 2189.9465 | 2136.6871 | 2084.0027 | 2033.2172
|  | CHP | L | Coal fired power plants/Integrated gasification combined cycle/CHP/L | Coal fired power plants | Integrated gasification combined cycle | CHP | L | 2870 | 2869.9784 | 2869.9506 | 2869.915 | 2869.8692 | 2869.8105 | 2869.7351 | 2869.6382 | 2869.5139 | 2869.3544 | 2869.1496 | 2868.8867 | 2868.5494 | 2868.1166 | 2867.5615 | 2866.8496 | 2865.9369 | 2864.7675 | 2863.27 | 2861.3537 | 2858.9039 | 2855.7759 | 2851.7884 | 2846.7155 | 2840.2781 | 2832.1362 | 2821.881 | 2809.0319 | 2793.0391 | 2773.2982 | 2749.1815 | 2720.0935 | 2685.5543 | 2645.3109 | 2599.4671 | 2548.6057 | 2493.8651 | 2436.9249 | 2379.8674 | 2324.9213 | 2274.1408
|  |  | M | Coal fired power plants/Integrated gasification combined cycle/CHP/M | Coal fired power plants | Integrated gasification combined cycle | CHP | M | 3056 | 3055.8783 | 3055.7298 | 3055.5484 | 3055.3269 | 3055.0565 | 3054.7263 | 3054.3233 | 3053.8314 | 3053.2312 | 3052.4988 | 3051.6054 | 3050.516 | 3049.1879 | 3047.5695 | 3045.5986 | 3043.1996 | 3040.2821 | 3036.7371 | 3032.4346 | 3027.2201 | 3020.9107 | 3013.2921 | 3004.1155 | 2993.095 | 2979.9077 | 2964.1957 | 2945.5725 | 2923.6347 | 2897.9818 | 2868.2439 | 2834.1204 | 2795.4266 | 2752.1477 | 2704.4924 | 2652.9379 | 2598.253 | 2541.4887 | 2483.9269 | 2426.9863 | 2372.0982
|  | Electricity only with CCS | L | Coal fired power plants/Integrated gasification combined cycle/Electricity only with CCS/L | Coal fired power plants | Integrated gasification combined cycle | Electricity only with CCS | L | Capital costs €2010/kW gross 2031: 3594.2958; Capital costs €2010/kW gross 2032: 3593.7005; Capital costs €2010/kW gross 2033: 3592.8977; Capital costs €2010/kW gross 2034: 3591.8153; Capital costs €2010/kW gross 2035: 3590.3569; Capital costs €2010/kW gross 2036: 3588.3927; Capital costs €2010/kW gross 2037: 3585.7497; Capital costs €2010/kW gross 2038: 3582.197; Capital costs €2010/kW gross 2039: 3577.4285; Capital costs €2010/kW gross 2040: 3571.0409; Capital costs €2010/kW gross 2041: 3562.5067; Capital costs €2010/kW gross 2042: 3551.1448; Capital costs €2010/kW gross 2043: 3536.0895; Capital costs €2010/kW gross 2044: 3516.2643; Capital costs €2010/kW gross 2045: 3490.3731; Capital costs €2010/kW gross 2046: 3456.9245; Capital costs €2010/kW gross 2047: 3414.3175; Capital costs €2010/kW gross 2048: 3361.0186; Capital costs €2010/kW gross 2049: 3295.8552; Capital costs €2010/kW gross 2050: 3218.42
|  |  | M | Coal fired power plants/Integrated gasification combined cycle/Electricity only with CCS/M | Coal fired power plants | Integrated gasification combined cycle | Electricity only with CCS | M | Capital costs €2010/kW gross 2031: 3837.0458; Capital costs €2010/kW gross 2032: 3836.73; Capital costs €2010/kW gross 2033: 3836.2819; Capital costs €2010/kW gross 2034: 3835.6466; Capital costs €2010/kW gross 2035: 3834.7458; Capital costs €2010/kW gross 2036: 3833.4691; Capital costs €2010/kW gross 2037: 3831.6608; Capital costs €2010/kW gross 2038: 3829.1013; Capital costs €2010/kW gross 2039: 3825.4825; Capital costs €2010/kW gross 2040: 3820.3738; Capital costs €2010/kW gross 2041: 3813.1774; Capital costs €2010/kW gross 2042: 3803.0709; Capital costs €2010/kW gross 2043: 3788.9384; Capital costs €2010/kW gross 2044: 3769.2939; Capital costs €2010/kW gross 2045: 3742.2154; Capital costs €2010/kW gross 2046: 3705.3188; Capital costs €2010/kW gross 2047: 3655.8347; Capital costs €2010/kW gross 2048: 3590.8747; Capital costs €2010/kW gross 2049: 3507.9877; Capital costs €2010/kW gross 2050: 3406.0475
|  | CHP with CCS | L | Coal fired power plants/Integrated gasification combined cycle/CHP with CCS/L | Coal fired power plants | Integrated gasification combined cycle | CHP with CCS | L | Capital costs €2010/kW gross 2031: 3984.2189; Capital costs €2010/kW gross 2032: 3983.5967; Capital costs €2010/kW gross 2033: 3982.7577; Capital costs €2010/kW gross 2034: 3981.6266; Capital costs €2010/kW gross 2035: 3980.1023; Capital costs €2010/kW gross 2036: 3978.0495; Capital costs €2010/kW gross 2037: 3975.2873; Capital costs €2010/kW gross 2038: 3971.5743; Capital costs €2010/kW gross 2039: 3966.5907; Capital costs €2010/kW gross 2040: 3959.9149; Capital costs €2010/kW gross 2041: 3950.9957; Capital costs €2010/kW gross 2042: 3939.1212; Capital costs €2010/kW gross 2043: 3923.3867; Capital costs €2010/kW gross 2044: 3902.6672; Capital costs €2010/kW gross 2045: 3875.6079; Capital costs €2010/kW gross 2046: 3840.6503; Capital costs €2010/kW gross 2047: 3796.1211; Capital costs €2010/kW gross 2048: 3740.4177; Capital costs €2010/kW gross 2049: 3672.3145; Capital costs €2010/kW gross 2050: 3591.386
|  |  | M | Coal fired power plants/Integrated gasification combined cycle/CHP with CCS/M | Coal fired power plants | Integrated gasification combined cycle | CHP with CCS | M | Capital costs €2010/kW gross 2031: 4227.0246; Capital costs €2010/kW gross 2032: 4226.6998; Capital costs €2010/kW gross 2033: 4226.2392; Capital costs €2010/kW gross 2034: 4225.5859; Capital costs €2010/kW gross 2035: 4224.6597; Capital costs €2010/kW gross 2036: 4223.3471; Capital costs €2010/kW gross 2037: 4221.4878; Capital costs €2010/kW gross 2038: 4218.8562; Capital costs €2010/kW gross 2039: 4215.1354; Capital costs €2010/kW gross 2040: 4209.8827; Capital costs €2010/kW gross 2041: 4202.4835; Capital costs €2010/kW gross 2042: 4192.0923; Capital costs €2010/kW gross 2043: 4177.5615; Capital costs €2010/kW gross 2044: 4157.3635; Capital costs €2010/kW gross 2045: 4129.5219; Capital costs €2010/kW gross 2046: 4091.5856; Capital costs €2010/kW gross 2047: 4040.707; Capital costs €2010/kW gross 2048: 3973.9165; Capital costs €2010/kW gross 2049: 3888.6938; Capital costs €2010/kW gross 2050: 3783.881
| Supercritical steam turbine | Electricity only | L | Coal fired power plants/Supercritical steam turbine/Electricity only/L | Coal fired power plants | Supercritical steam turbine | Electricity only | L | 1745 | 1744.8812 | 1744.7361 | 1744.5591 | 1744.3432 | 1744.0798 | 1743.7587 | 1743.3672 | 1742.8903 | 1742.3095 | 1741.6029 | 1740.7436 | 1739.7 | 1738.4339 | 1736.9001 | 1735.0454 | 1732.8076 | 1730.1145 | 1726.8839 | 1723.0233 | 1718.4313 | 1712.9993 | 1706.6162 | 1699.1743 | 1690.5786 | 1680.7587 | 1669.6827 | 1657.374 | 1643.9258 | 1629.5125 | 1614.3939 | 1598.9074 | 1583.4474 | 1568.4323 | 1554.2633 | 1541.2826 | 1529.7405 | 1519.7758 | 1511.4156 | 1504.5899 | 1499.157
|  |  | M | Coal fired power plants/Supercritical steam turbine/Electricity only/M | Coal fired power plants | Supercritical steam turbine | Electricity only | M | 1902.05 | 1901.8223 | 1901.5514 | 1901.2291 | 1900.8457 | 1900.3897 | 1899.8478 | 1899.2038 | 1898.4389 | 1897.5309 | 1896.4539 | 1895.1774 | 1893.6657 | 1891.8777 | 1889.7657 | 1887.2747 | 1884.3425 | 1880.8982 | 1876.8631 | 1872.1501 | 1866.6651 | 1860.3082 | 1852.977 | 1844.5698 | 1834.9921 | 1824.1631 | 1812.025 | 1798.5532 | 1783.7667 | 1767.7383 | 1750.6024 | 1732.5584 | 1713.8689 | 1694.8497 | 1675.8535 | 1657.2467 | 1639.3833 | 1622.5786 | 1607.0873 | 1593.0886 | 1580.6806
|  | CHP | L | Coal fired power plants/Supercritical steam turbine/CHP/L | Coal fired power plants | Supercritical steam turbine | CHP | L | 2160 | 2159.8725 | 2159.7169 | 2159.527 | 2159.2954 | 2159.0128 | 2158.6683 | 2158.2484 | 2157.7367 | 2157.1137 | 2156.3556 | 2155.4339 | 2154.3143 | 2152.956 | 2151.3106 | 2149.3209 | 2146.9202 | 2144.0311 | 2140.5654 | 2136.4239 | 2131.4976 | 2125.6703 | 2118.8226 | 2110.8391 | 2101.6179 | 2091.0832 | 2079.2012 | 2065.9967 | 2051.5697 | 2036.1074 | 2019.8885 | 2003.2748 | 1986.6897 | 1970.5818 | 1955.3816 | 1941.4562 | 1929.074 | 1918.3841 | 1909.4155 | 1902.093 | 1896.2647
|  |  | M | Coal fired power plants/Supercritical steam turbine/CHP/M | Coal fired power plants | Supercritical steam turbine | CHP | M | 2317.05 | 2316.8004 | 2316.5034 | 2316.15 | 2315.7296 | 2315.2298 | 2314.6355 | 2313.9295 | 2313.0909 | 2312.0955 | 2310.9147 | 2309.5151 | 2307.8578 | 2305.8975 | 2303.5819 | 2300.8509 | 2297.636 | 2293.8599 | 2289.4359 | 2284.2687 | 2278.2551 | 2271.2857 | 2263.248 | 2254.0306 | 2243.5299 | 2231.6573 | 2218.3496 | 2203.5796 | 2187.3681 | 2169.7951 | 2151.0078 | 2131.225 | 2110.7344 | 2089.8824 | 2069.0556 | 2048.6557 | 2029.0709 | 2010.6468 | 1993.6627 | 1978.3149 | 1964.7112
|  | Electricity only with CCS | L | Coal fired power plants/Supercritical steam turbine/Electricity only with CCS/L | Coal fired power plants | Supercritical steam turbine | Electricity only with CCS | L | Capital costs €2010/kW gross 2031: 3134.274; Capital costs €2010/kW gross 2032: 3132.7962; Capital costs €2010/kW gross 2033: 3130.9968; Capital costs €2010/kW gross 2034: 3128.8071; Capital costs €2010/kW gross 2035: 3126.1449; Capital costs €2010/kW gross 2036: 3122.9112; Capital costs €2010/kW gross 2037: 3118.9883; Capital costs €2010/kW gross 2038: 3114.2363; Capital costs €2010/kW gross 2039: 3108.4901; Capital costs €2010/kW gross 2040: 3101.5568; Capital costs €2010/kW gross 2041: 3093.2129; Capital costs €2010/kW gross 2042: 3083.2033; Capital costs €2010/kW gross 2043: 3071.2406; Capital costs €2010/kW gross 2044: 3057.0087; Capital costs €2010/kW gross 2045: 3040.1686; Capital costs €2010/kW gross 2046: 3020.3704; Capital costs €2010/kW gross 2047: 2997.2708; Capital costs €2010/kW gross 2048: 2970.5592; Capital costs €2010/kW gross 2049: 2939.9904; Capital costs €2010/kW gross 2050: 2905.425
|  |  | M | Coal fired power plants/Supercritical steam turbine/Electricity only with CCS/M | Coal fired power plants | Supercritical steam turbine | Electricity only with CCS | M | Capital costs €2010/kW gross 2031: 3364.8169; Capital costs €2010/kW gross 2032: 3363.9581; Capital costs €2010/kW gross 2033: 3362.8571; Capital costs €2010/kW gross 2034: 3361.4462; Capital costs €2010/kW gross 2035: 3359.6393; Capital costs €2010/kW gross 2036: 3357.3269; Capital costs €2010/kW gross 2037: 3354.3704; Capital costs €2010/kW gross 2038: 3350.5947; Capital costs €2010/kW gross 2039: 3345.7803; Capital costs €2010/kW gross 2040: 3339.6535; Capital costs €2010/kW gross 2041: 3331.8759; Capital costs €2010/kW gross 2042: 3322.0338; Capital costs €2010/kW gross 2043: 3309.6289; Capital costs €2010/kW gross 2044: 3294.0729; Capital costs €2010/kW gross 2045: 3274.689; Capital costs €2010/kW gross 2046: 3250.7269; Capital costs €2010/kW gross 2047: 3221.3963; Capital costs €2010/kW gross 2048: 3185.9287; Capital costs €2010/kW gross 2049: 3143.6709; Capital costs €2010/kW gross 2050: 3094.2122
|  | CHP with CCS | L | Coal fired power plants/Supercritical steam turbine/CHP with CCS/L | Coal fired power plants | Supercritical steam turbine | CHP with CCS | L | Capital costs €2010/kW gross 2031: 3549.6545; Capital costs €2010/kW gross 2032: 3548.2603; Capital costs €2010/kW gross 2033: 3546.5626; Capital costs €2010/kW gross 2034: 3544.4968; Capital costs €2010/kW gross 2035: 3541.9851; Capital costs €2010/kW gross 2036: 3538.9344; Capital costs €2010/kW gross 2037: 3535.2334; Capital costs €2010/kW gross 2038: 3530.7501; Capital costs €2010/kW gross 2039: 3525.329; Capital costs €2010/kW gross 2040: 3518.7878; Capital costs €2010/kW gross 2041: 3510.916; Capital costs €2010/kW gross 2042: 3501.4725; Capital costs €2010/kW gross 2043: 3490.1865; Capital costs €2010/kW gross 2044: 3476.7596; Capital costs €2010/kW gross 2045: 3460.872; Capital costs €2010/kW gross 2046: 3442.1937; Capital costs €2010/kW gross 2047: 3420.4007; Capital costs €2010/kW gross 2048: 3395.2; Capital costs €2010/kW gross 2049: 3366.3602; Capital costs €2010/kW gross 2050: 3333.75
|  |  | M | Coal fired power plants/Supercritical steam turbine/CHP with CCS/M | Coal fired power plants | Supercritical steam turbine | CHP with CCS | M | Capital costs €2010/kW gross 2031: 3779.9673; Capital costs €2010/kW gross 2032: 3779.151; Capital costs €2010/kW gross 2033: 3778.1046; Capital costs €2010/kW gross 2034: 3776.7637; Capital costs €2010/kW gross 2035: 3775.0464; Capital costs €2010/kW gross 2036: 3772.8487; Capital costs €2010/kW gross 2037: 3770.0387; Capital costs €2010/kW gross 2038: 3766.4502; Capital costs €2010/kW gross 2039: 3761.8745; Capital costs €2010/kW gross 2040: 3756.0515; Capital costs €2010/kW gross 2041: 3748.6595; Capital costs €2010/kW gross 2042: 3739.3053; Capital costs €2010/kW gross 2043: 3727.5155; Capital costs €2010/kW gross 2044: 3712.7307; Capital costs €2010/kW gross 2045: 3694.3079; Capital costs €2010/kW gross 2046: 3671.5338; Capital costs €2010/kW gross 2047: 3643.6575; Capital costs €2010/kW gross 2048: 3609.9483; Capital costs €2010/kW gross 2049: 3569.7856; Capital costs €2010/kW gross 2050: 3522.7791
| Fluidized bed combustion | Electricity only | L | Coal fired power plants/Fluidized bed combustion/Electricity only/L | Coal fired power plants | Fluidized bed combustion | Electricity only | L | 1815 | 1814.9189 | 1814.82 | 1814.6991 | 1814.5516 | 1814.3715 | 1814.1518 | 1813.8836 | 1813.5564 | 1813.1574 | 1812.6708 | 1812.0778 | 1811.3553 | 1810.4756 | 1809.4053 | 1808.104 | 1806.5236 | 1804.6065 | 1802.2847 | 1799.4777 | 1796.0918 | 1792.0186 | 1787.1346 | 1781.3014 | 1774.3679 | 1766.1734 | 1756.5549 | 1745.3572 | 1732.4472 | 1717.7331 | 1701.1874 | 1682.872 | 1662.9614 | 1641.7596 | 1619.7034 | 1597.3466 | 1575.3216 | 1554.2805 | 1534.8245 | 1517.4348 | 1502.422
|  |  | M | Coal fired power plants/Fluidized bed combustion/Electricity only/M | Coal fired power plants | Fluidized bed combustion | Electricity only | M | 1969.275 | 1969.1011 | 1968.894 | 1968.6475 | 1968.3542 | 1968.0051 | 1967.5898 | 1967.0959 | 1966.5085 | 1965.8103 | 1964.9808 | 1963.9956 | 1962.8263 | 1961.4394 | 1959.7957 | 1957.8498 | 1955.5485 | 1952.8308 | 1949.6265 | 1945.8559 | 1941.4288 | 1936.2451 | 1930.1945 | 1923.1584 | 1915.0119 | 1905.6281 | 1894.8831 | 1882.6648 | 1868.882 | 1853.4774 | 1836.4411 | 1817.8252 | 1797.7575 | 1776.4502 | 1754.2042 | 1731.4027 | 1708.4947 | 1685.9677 | 1664.3115 | 1643.9783 | 1625.345
|  |  | S | Coal fired power plants/Fluidized bed combustion/Electricity only/S | Coal fired power plants | Fluidized bed combustion | Electricity only | S | 2235.1271 | 2234.6907 | 2234.1842 | 2233.5967 | 2232.9153 | 2232.1251 | 2231.2092 | 2230.148 | 2228.9189 | 2227.496 | 2225.8498 | 2223.9464 | 2221.7476 | 2219.2096 | 2216.2833 | 2212.9132 | 2209.0376 | 2204.5877 | 2199.488 | 2193.6561 | 2187.0033 | 2179.4354 | 2170.8546 | 2161.1613 | 2150.2576 | 2138.0514 | 2124.4617 | 2109.4254 | 2092.9041 | 2074.8928 | 2055.4283 | 2034.5965 | 2012.5392 | 1989.457 | 1965.6095 | 1941.3091 | 1916.9108 | 1892.7954 | 1869.3493 | 1846.9412 | 1825.8995
|  | CHP | L | Coal fired power plants/Fluidized bed combustion/CHP/L | Coal fired power plants | Fluidized bed combustion | CHP | L | 2163 | 2162.968 | 2162.9289 | 2162.8812 | 2162.8229 | 2162.7518 | 2162.6649 | 2162.5588 | 2162.4293 | 2162.2711 | 2162.0781 | 2161.8426 | 2161.5551 | 2161.2044 | 2160.7767 | 2160.2552 | 2159.6195 | 2158.8451 | 2157.9022 | 2156.7549 | 2155.3601 | 2153.6661 | 2151.6112 | 2149.1225 | 2146.1138 | 2142.4845 | 2138.1185 | 2132.8834 | 2126.631 | 2119.1991 | 2110.4156 | 2100.1058 | 2088.1032 | 2074.2652 | 2058.4935 | 2040.7585 | 2021.1266 | 1999.7849 | 1977.0591 | 1953.4176 | 1929.4538
|  |  | M | Coal fired power plants/Fluidized bed combustion/CHP/M | Coal fired power plants | Fluidized bed combustion | CHP | M | 2317.275 | 2317.1974 | 2317.1049 | 2316.9949 | 2316.8638 | 2316.7077 | 2316.5219 | 2316.3006 | 2316.0373 | 2315.7239 | 2315.3509 | 2314.9072 | 2314.3795 | 2313.7519 | 2313.006 | 2312.1196 | 2311.067 | 2309.8177 | 2308.3359 | 2306.5798 | 2304.5006 | 2302.0419 | 2299.1382 | 2295.7147 | 2291.686 | 2286.956 | 2281.4175 | 2274.9529 | 2267.4352 | 2258.7313 | 2248.7053 | 2237.2251 | 2224.1707 | 2209.4447 | 2192.9859 | 2174.7838 | 2154.8941 | 2133.453 | 2110.6877 | 2086.9194 | 2062.5575
|  |  | S | Coal fired power plants/Fluidized bed combustion/CHP/S | Coal fired power plants | Fluidized bed combustion | CHP | S | 2630.1271 | 2629.9044 | 2629.6458 | 2629.3456 | 2628.997 | 2628.5924 | 2628.1229 | 2627.5781 | 2626.946 | 2626.2129 | 2625.3629 | 2624.3776 | 2623.2359 | 2621.9136 | 2620.3828 | 2618.6118 | 2616.5642 | 2614.1987 | 2611.4683 | 2608.3202 | 2604.6947 | 2600.5252 | 2595.7381 | 2590.2518 | 2583.9778 | 2576.8207 | 2568.6792 | 2559.4479 | 2549.0198 | 2537.2895 | 2524.1581 | 2509.5383 | 2493.3622 | 2475.5885 | 2456.212 | 2435.272 | 2412.8611 | 2389.1317 | 2364.2999 | 2338.6447 | 2312.5023
|  | Electricity only with CCS | L | Coal fired power plants/Fluidized bed combustion/Electricity only with CCS/L | Coal fired power plants | Fluidized bed combustion | Electricity only with CCS | L | Capital costs €2010/kW gross 2031: 3762.4723; Capital costs €2010/kW gross 2032: 3761.438; Capital costs €2010/kW gross 2033: 3760.1121; Capital costs €2010/kW gross 2034: 3758.4131; Capital costs €2010/kW gross 2035: 3756.2371; Capital costs €2010/kW gross 2036: 3753.4523; Capital costs €2010/kW gross 2037: 3749.8918; Capital costs €2010/kW gross 2038: 3745.3448; Capital costs €2010/kW gross 2039: 3739.547; Capital costs €2010/kW gross 2040: 3732.1686; Capital costs €2010/kW gross 2041: 3722.8022; Capital costs €2010/kW gross 2042: 3710.9495; Capital costs €2010/kW gross 2043: 3696.0106; Capital costs €2010/kW gross 2044: 3677.2769; Capital costs €2010/kW gross 2045: 3653.9333; Capital costs €2010/kW gross 2046: 3625.0763; Capital costs €2010/kW gross 2047: 3589.7541; Capital costs €2010/kW gross 2048: 3547.0412; Capital costs €2010/kW gross 2049: 3496.1511; Capital costs €2010/kW gross 2050: 3436.5891
|  |  | M | Coal fired power plants/Fluidized bed combustion/Electricity only with CCS/M | Coal fired power plants | Fluidized bed combustion | Electricity only with CCS | M | Capital costs €2010/kW gross 2031: 4207.3046; Capital costs €2010/kW gross 2032: 4206.0654; Capital costs €2010/kW gross 2033: 4204.4767; Capital costs €2010/kW gross 2034: 4202.4409; Capital costs €2010/kW gross 2035: 4199.8337; Capital costs €2010/kW gross 2036: 4196.497; Capital costs €2010/kW gross 2037: 4192.2308; Capital costs €2010/kW gross 2038: 4186.7827; Capital costs €2010/kW gross 2039: 4179.8359; Capital costs €2010/kW gross 2040: 4170.9952; Capital costs €2010/kW gross 2041: 4159.7725; Capital costs €2010/kW gross 2042: 4145.5708; Capital costs €2010/kW gross 2043: 4127.6712; Capital costs €2010/kW gross 2044: 4105.2247; Capital costs €2010/kW gross 2045: 4077.2548; Capital costs €2010/kW gross 2046: 4042.6787; Capital costs €2010/kW gross 2047: 4000.3562; Capital costs €2010/kW gross 2048: 3949.1783; Capital costs €2010/kW gross 2049: 3888.2024; Capital costs €2010/kW gross 2050: 3816.8361
|  | CHP with CCS | L | Coal fired power plants/Fluidized bed combustion/CHP with CCS/L | Coal fired power plants | Fluidized bed combustion | CHP with CCS | L | Capital costs €2010/kW gross 2031: 4110.7048; Capital costs €2010/kW gross 2032: 4109.7364; Capital costs €2010/kW gross 2033: 4108.4949; Capital costs €2010/kW gross 2034: 4106.904; Capital costs €2010/kW gross 2035: 4104.8665; Capital costs €2010/kW gross 2036: 4102.259; Capital costs €2010/kW gross 2037: 4098.9251; Capital costs €2010/kW gross 2038: 4094.6676; Capital costs €2010/kW gross 2039: 4089.2388; Capital costs €2010/kW gross 2040: 4082.3301; Capital costs €2010/kW gross 2041: 4073.5599; Capital costs €2010/kW gross 2042: 4062.4617; Capital costs €2010/kW gross 2043: 4048.4737; Capital costs €2010/kW gross 2044: 4030.9325; Capital costs €2010/kW gross 2045: 4009.0749; Capital costs €2010/kW gross 2046: 3982.0547; Capital costs €2010/kW gross 2047: 3948.981; Capital costs €2010/kW gross 2048: 3908.987; Capital costs €2010/kW gross 2049: 3861.3362; Capital costs €2010/kW gross 2050: 3805.5656
|  |  | M | Coal fired power plants/Fluidized bed combustion/CHP with CCS/M | Coal fired power plants | Fluidized bed combustion | CHP with CCS | M | Capital costs €2010/kW gross 2031: 4555.5748; Capital costs €2010/kW gross 2032: 4554.412; Capital costs €2010/kW gross 2033: 4552.9214; Capital costs €2010/kW gross 2034: 4551.0113; Capital costs €2010/kW gross 2035: 4548.565; Capital costs €2010/kW gross 2036: 4545.4342; Capital costs €2010/kW gross 2037: 4541.4314; Capital costs €2010/kW gross 2038: 4536.3195; Capital costs €2010/kW gross 2039: 4529.8014; Capital costs €2010/kW gross 2040: 4521.5065; Capital costs €2010/kW gross 2041: 4510.9765; Capital costs €2010/kW gross 2042: 4497.6513; Capital costs €2010/kW gross 2043: 4480.8566; Capital costs €2010/kW gross 2044: 4459.7955; Capital costs €2010/kW gross 2045: 4433.552; Capital costs €2010/kW gross 2046: 4401.1101; Capital costs €2010/kW gross 2047: 4361.3998; Capital costs €2010/kW gross 2048: 4313.3808; Capital costs €2010/kW gross 2049: 4256.1685; Capital costs €2010/kW gross 2050: 4189.2071
| Steam turbine | Electricity only | L | Coal fired power plants/Steam turbine/Electricity only/L | Coal fired power plants | Steam turbine | Electricity only | L | 1485 | 1487.6403 | 1490.2822 | 1492.9242 | 1495.5651 | 1498.2034 | 1500.8379 | 1503.4671 | 1506.0899 | 1508.7049 | 1511.3109 | 1513.9065 | 1516.4906 | 1519.062 | 1521.6195 | 1524.162 | 1526.6884 | 1529.1975 | 1531.6885 | 1534.1601 | 1536.6116 | 1539.042 | 1541.4504 | 1543.8359 | 1546.1978 | 1548.5353 | 1550.8476 | 1553.1341 | 1555.3942 | 1557.6273 | 1559.8327 | 1562.01 | 1564.1588 | 1566.2785 | 1568.3689 | 1570.4295 | 1572.46 | 1574.4602 | 1576.4298 | 1578.3687 | 1580.2766
|  |  | M | Coal fired power plants/Steam turbine/Electricity only/M | Coal fired power plants | Steam turbine | Electricity only | M | 1603.8 | 1606.0812 | 1608.3638 | 1610.6465 | 1612.9282 | 1615.2077 | 1617.4839 | 1619.7556 | 1622.0217 | 1624.2811 | 1626.5326 | 1628.7752 | 1631.0079 | 1633.2296 | 1635.4393 | 1637.636 | 1639.8188 | 1641.9867 | 1644.1388 | 1646.2744 | 1648.3925 | 1650.4923 | 1652.5731 | 1654.6342 | 1656.6749 | 1658.6945 | 1660.6923 | 1662.6679 | 1664.6206 | 1666.55 | 1668.4555 | 1670.3367 | 1672.1932 | 1674.0246 | 1675.8307 | 1677.6111 | 1679.3654 | 1681.0936 | 1682.7954 | 1684.4705 | 1686.119
|  |  | S | Coal fired power plants/Steam turbine/Electricity only/S | Coal fired power plants | Steam turbine | Electricity only | S | 1772.199 | 1774.0896 | 1775.9812 | 1777.8731 | 1779.764 | 1781.6532 | 1783.5395 | 1785.4222 | 1787.3002 | 1789.1727 | 1791.0386 | 1792.8972 | 1794.7476 | 1796.5888 | 1798.4201 | 1800.2406 | 1802.0495 | 1803.8462 | 1805.6298 | 1807.3996 | 1809.155 | 1810.8952 | 1812.6197 | 1814.3279 | 1816.0191 | 1817.6928 | 1819.3485 | 1820.9858 | 1822.6041 | 1824.203 | 1825.7822 | 1827.3413 | 1828.8799 | 1830.3977 | 1831.8944 | 1833.3699 | 1834.8239 | 1836.2561 | 1837.6664 | 1839.0547 | 1840.4209
|  |  | XS | Coal fired power plants/Steam turbine/Electricity only/XS | Coal fired power plants | Steam turbine | Electricity only | XS | 2126.6388 | 2128.5184 | 2130.3907 | 2132.2548 | 2134.1098 | 2135.9549 | 2137.7894 | 2139.6123 | 2141.4231 | 2143.2208 | 2145.0049 | 2146.7746 | 2148.5293 | 2150.2683 | 2151.9911 | 2153.697 | 2155.3855 | 2157.0562 | 2158.7084 | 2160.3418 | 2161.9559 | 2163.5503 | 2165.1246 | 2166.6785 | 2168.2117 | 2169.7239 | 2171.2149 | 2172.6843 | 2174.132 | 2175.5579 | 2176.9617 | 2178.3434 | 2179.7028 | 2181.0399 | 2182.3546 | 2183.6468 | 2184.9167 | 2186.1641 | 2187.3891 | 2188.5919 | 2189.7723
|  | CHP | L | Coal fired power plants/Steam turbine/CHP/L | Coal fired power plants | Steam turbine | CHP | L | 1875 | 1877.0716 | 1879.1402 | 1881.2054 | 1883.2667 | 1885.3236 | 1887.3757 | 1889.4225 | 1891.4636 | 1893.4986 | 1895.5271 | 1897.5485 | 1899.5625 | 1901.5687 | 1903.5668 | 1905.5562 | 1907.5366 | 1909.5077 | 1911.4691 | 1913.4203 | 1915.3612 | 1917.2913 | 1919.2103 | 1921.1179 | 1923.0138 | 1924.8977 | 1926.7693 | 1928.6283 | 1930.4744 | 1932.3074 | 1934.1271 | 1935.9331 | 1937.7253 | 1939.5035 | 1941.2674 | 1943.0169 | 1944.7517 | 1946.4716 | 1948.1766 | 1949.8664 | 1951.541
|  |  | M | Coal fired power plants/Steam turbine/CHP/M | Coal fired power plants | Steam turbine | CHP | M | 1993.8 | 1995.2813 | 1996.7569 | 1998.2263 | 1999.6893 | 2001.1458 | 2002.5952 | 2004.0376 | 2005.4724 | 2006.8996 | 2008.3189 | 2009.73 | 2011.1327 | 2012.5268 | 2013.9121 | 2015.2883 | 2016.6553 | 2018.0129 | 2019.3608 | 2020.6989 | 2022.0271 | 2023.3451 | 2024.6528 | 2025.95 | 2027.2367 | 2028.5126 | 2029.7777 | 2031.0317 | 2032.2747 | 2033.5064 | 2034.7269 | 2035.9359 | 2037.1334 | 2038.3194 | 2039.4937 | 2040.6562 | 2041.807 | 2042.9459 | 2044.073 | 2045.1881 | 2046.2912
|  |  | S | Coal fired power plants/Steam turbine/CHP/S | Coal fired power plants | Steam turbine | CHP | S | 2526.6388 | 2527.7839 | 2528.9216 | 2530.0516 | 2531.1738 | 2532.288 | 2533.3942 | 2534.4921 | 2535.5817 | 2536.6628 | 2537.7352 | 2538.7989 | 2539.8538 | 2540.8997 | 2541.9365 | 2542.9642 | 2543.9826 | 2544.9917 | 2545.9914 | 2546.9817 | 2547.9624 | 2548.9335 | 2549.8949 | 2550.8466 | 2551.7886 | 2552.7208 | 2553.6431 | 2554.5555 | 2555.4581 | 2556.3508 | 2557.2335 | 2558.1063 | 2558.9691 | 2559.822 | 2560.6649 | 2561.4979 | 2562.3209 | 2563.134 | 2563.9372 | 2564.7305 | 2565.514
|  |  | XS | Coal fired power plants/Steam turbine/CHP/XS | Coal fired power plants | Steam turbine | CHP | XS | 2566.6388 | 2567.5331 | 2568.419 | 2569.2965 | 2570.1656 | 2571.0262 | 2571.8782 | 2572.7216 | 2573.5563 | 2574.3824 | 2575.1997 | 2576.0084 | 2576.8082 | 2577.5993 | 2578.3816 | 2579.1551 | 2579.9197 | 2580.6756 | 2581.4227 | 2582.1609 | 2582.8903 | 2583.611 | 2584.3229 | 2585.026 | 2585.7204 | 2586.4061 | 2587.0831 | 2587.7514 | 2588.4111 | 2589.0623 | 2589.7049 | 2590.3389 | 2590.9645 | 2591.5817 | 2592.1905 | 2592.791 | 2593.3832 | 2593.9672 | 2594.543 | 2595.1108 | 2595.6704
|  | Electricity only with CCS | L | Coal fired power plants/Steam turbine/Electricity only with CCS/L | Coal fired power plants | Steam turbine | Electricity only with CCS | L | Capital costs €2010/kW gross 2031: 3192.75; Capital costs €2010/kW gross 2032: 3192.75; Capital costs €2010/kW gross 2033: 3192.75; Capital costs €2010/kW gross 2034: 3192.75; Capital costs €2010/kW gross 2035: 3192.75; Capital costs €2010/kW gross 2036: 3192.75; Capital costs €2010/kW gross 2037: 3192.75; Capital costs €2010/kW gross 2038: 3192.75; Capital costs €2010/kW gross 2039: 3192.75; Capital costs €2010/kW gross 2040: 3192.75; Capital costs €2010/kW gross 2041: 3192.75; Capital costs €2010/kW gross 2042: 3192.75; Capital costs €2010/kW gross 2043: 3192.75; Capital costs €2010/kW gross 2044: 3192.75; Capital costs €2010/kW gross 2045: 3192.75; Capital costs €2010/kW gross 2046: 3192.75; Capital costs €2010/kW gross 2047: 3192.75; Capital costs €2010/kW gross 2048: 3192.75; Capital costs €2010/kW gross 2049: 3192.75; Capital costs €2010/kW gross 2050: 3192.75
|  |  | M | Coal fired power plants/Steam turbine/Electricity only with CCS/M | Coal fired power plants | Steam turbine | Electricity only with CCS | M | Capital costs €2010/kW gross 2031: 3668.1375; Capital costs €2010/kW gross 2032: 3668.1375; Capital costs €2010/kW gross 2033: 3668.1375; Capital costs €2010/kW gross 2034: 3668.1375; Capital costs €2010/kW gross 2035: 3668.1375; Capital costs €2010/kW gross 2036: 3668.1375; Capital costs €2010/kW gross 2037: 3668.1375; Capital costs €2010/kW gross 2038: 3668.1375; Capital costs €2010/kW gross 2039: 3668.1375; Capital costs €2010/kW gross 2040: 3668.1375; Capital costs €2010/kW gross 2041: 3668.1375; Capital costs €2010/kW gross 2042: 3668.1375; Capital costs €2010/kW gross 2043: 3668.1375; Capital costs €2010/kW gross 2044: 3668.1375; Capital costs €2010/kW gross 2045: 3668.1375; Capital costs €2010/kW gross 2046: 3668.1375; Capital costs €2010/kW gross 2047: 3668.1375; Capital costs €2010/kW gross 2048: 3668.1375; Capital costs €2010/kW gross 2049: 3668.1375; Capital costs €2010/kW gross 2050: 3668.1375
|  | CHP with CCS | L | Coal fired power plants/Steam turbine/CHP with CCS/L | Coal fired power plants | Steam turbine | CHP with CCS | L | Capital costs €2010/kW gross 2031: 3582.75; Capital costs €2010/kW gross 2032: 3582.75; Capital costs €2010/kW gross 2033: 3582.75; Capital costs €2010/kW gross 2034: 3582.75; Capital costs €2010/kW gross 2035: 3582.75; Capital costs €2010/kW gross 2036: 3582.75; Capital costs €2010/kW gross 2037: 3582.75; Capital costs €2010/kW gross 2038: 3582.75; Capital costs €2010/kW gross 2039: 3582.75; Capital costs €2010/kW gross 2040: 3582.75; Capital costs €2010/kW gross 2041: 3582.75; Capital costs €2010/kW gross 2042: 3582.75; Capital costs €2010/kW gross 2043: 3582.75; Capital costs €2010/kW gross 2044: 3582.75; Capital costs €2010/kW gross 2045: 3582.75; Capital costs €2010/kW gross 2046: 3582.75; Capital costs €2010/kW gross 2047: 3582.75; Capital costs €2010/kW gross 2048: 3582.75; Capital costs €2010/kW gross 2049: 3582.75; Capital costs €2010/kW gross 2050: 3582.75
|  |  | M | Coal fired power plants/Steam turbine/CHP with CCS/M | Coal fired power plants | Steam turbine | CHP with CCS | M | Capital costs €2010/kW gross 2031: 4058.1375; Capital costs €2010/kW gross 2032: 4058.1375; Capital costs €2010/kW gross 2033: 4058.1375; Capital costs €2010/kW gross 2034: 4058.1375; Capital costs €2010/kW gross 2035: 4058.1375; Capital costs €2010/kW gross 2036: 4058.1375; Capital costs €2010/kW gross 2037: 4058.1375; Capital costs €2010/kW gross 2038: 4058.1375; Capital costs €2010/kW gross 2039: 4058.1375; Capital costs €2010/kW gross 2040: 4058.1375; Capital costs €2010/kW gross 2041: 4058.1375; Capital costs €2010/kW gross 2042: 4058.1375; Capital costs €2010/kW gross 2043: 4058.1375; Capital costs €2010/kW gross 2044: 4058.1375; Capital costs €2010/kW gross 2045: 4058.1375; Capital costs €2010/kW gross 2046: 4058.1375; Capital costs €2010/kW gross 2047: 4058.1375; Capital costs €2010/kW gross 2048: 4058.1375; Capital costs €2010/kW gross 2049: 4058.1375; Capital costs €2010/kW gross 2050: 4058.1375
Lignite fired power plants | Integrated gasification combined cycle | Electricity only | L | Lignite fired power plants/Integrated gasification combined cycle/Electricity only/L | Lignite fired power plants | Integrated gasification combined cycle | Electricity only | L | 2940 | 2939.9779 | 2939.9494 | 2939.9129 | 2939.866 | 2939.8059 | 2939.7286 | 2939.6294 | 2939.5021 | 2939.3386 | 2939.1288 | 2938.8596 | 2938.514 | 2938.0707 | 2937.502 | 2936.7727 | 2935.8378 | 2934.6399 | 2933.1058 | 2931.1428 | 2928.6332 | 2925.429 | 2921.3442 | 2916.1476 | 2909.5532 | 2901.2127 | 2890.7074 | 2877.5449 | 2861.162 | 2840.9396 | 2816.2347 | 2786.4373 | 2751.0556 | 2709.8307 | 2662.8687 | 2610.7668 | 2554.6911 | 2496.3621 | 2437.9129 | 2381.6267 | 2329.6077
|  |  | M | Lignite fired power plants/Integrated gasification combined cycle/Electricity only/M | Lignite fired power plants | Integrated gasification combined cycle | Electricity only | M | 3160.5 | 3160.3742 | 3160.2205 | 3160.0329 | 3159.8039 | 3159.5242 | 3159.1828 | 3158.766 | 3158.2573 | 3157.6365 | 3156.8791 | 3155.9551 | 3154.8284 | 3153.4549 | 3151.7812 | 3149.7429 | 3147.2619 | 3144.2446 | 3140.5784 | 3136.1288 | 3130.7359 | 3124.2108 | 3116.3317 | 3106.8413 | 3095.4439 | 3081.8057 | 3065.5565 | 3046.2964 | 3023.6085 | 2997.0783 | 2966.3236 | 2931.0332 | 2891.0163 | 2846.2574 | 2796.9726 | 2743.6551 | 2687.1003 | 2628.395 | 2568.8648 | 2509.9772 | 2453.2121
|  | CHP | L | Lignite fired power plants/Integrated gasification combined cycle/CHP/L | Lignite fired power plants | Integrated gasification combined cycle | CHP | L | [10 empty] | 3309.0893 | 3308.8078 | 3308.4465 | 3307.9831 | 3307.3885 | 3306.6261 | 3305.6487 | 3304.3964 | 3302.7926 | 3300.7404 | 3298.1168 | 3294.767 | 3290.4967 | 3285.0639 | 3278.1699 | 3269.4505 | 3258.4679 | 3244.7074 | 3227.5802 | 3206.439 | 3180.6117 | 3149.4605 | 3112.4714 | 3069.3736 | 3020.278 | 2965.8089 | 2907.1856 | 2846.2066 | 2785.1019 | 2726.2585 | 2671.8761
|  |  | M | Lignite fired power plants/Integrated gasification combined cycle/CHP/M | Lignite fired power plants | Integrated gasification combined cycle | CHP | M | [10 empty] | 3526.7003 | 3525.7308 | 3524.5484 | 3523.1071 | 3521.3508 | 3519.2118 | 3516.6084 | 3513.4421 | 3509.5949 | 3504.9256 | 3499.2665 | 3492.4192 | 3484.1512 | 3474.1922 | 3462.2322 | 3447.9207 | 3430.8692 | 3410.6583 | 3386.8503 | 3359.0104 | 3326.7374 | 3289.7047 | 3247.7122 | 3200.7436 | 3149.0256 | 3093.076 | 3033.7291 | 2972.1256 | 2909.6564 | 2847.8616 | 2788.2941
|  | Electricity only with CCS | L | Lignite fired power plants/Integrated gasification combined cycle/Electricity only with CCS/L | Lignite fired power plants | Integrated gasification combined cycle | Electricity only with CCS | L | Capital costs €2010/kW gross 2031: 4408.0294; Capital costs €2010/kW gross 2032: 4407.3411; Capital costs €2010/kW gross 2033: 4406.4128; Capital costs €2010/kW gross 2034: 4405.1613; Capital costs €2010/kW gross 2035: 4403.4749; Capital costs €2010/kW gross 2036: 4401.2038; Capital costs €2010/kW gross 2037: 4398.1477; Capital costs €2010/kW gross 2038: 4394.0398; Capital costs €2010/kW gross 2039: 4388.5261; Capital costs €2010/kW gross 2040: 4381.1401; Capital costs €2010/kW gross 2041: 4371.2722; Capital costs €2010/kW gross 2042: 4358.1346; Capital costs €2010/kW gross 2043: 4340.7264; Capital costs €2010/kW gross 2044: 4317.8029; Capital costs €2010/kW gross 2045: 4287.8653; Capital costs €2010/kW gross 2046: 4249.1891; Capital costs €2010/kW gross 2047: 4199.9233; Capital costs €2010/kW gross 2048: 4138.2946; Capital costs €2010/kW gross 2049: 4062.9471; Capital costs €2010/kW gross 2050: 3973.41
|  |  | M | Lignite fired power plants/Integrated gasification combined cycle/Electricity only with CCS/M | Lignite fired power plants | Integrated gasification combined cycle | Electricity only with CCS | M | Capital costs €2010/kW gross 2031: 4703.1372; Capital costs €2010/kW gross 2032: 4702.7759; Capital costs €2010/kW gross 2033: 4702.2634; Capital costs €2010/kW gross 2034: 4701.5365; Capital costs €2010/kW gross 2035: 4700.506; Capital costs €2010/kW gross 2036: 4699.0455; Capital costs €2010/kW gross 2037: 4696.9768; Capital costs €2010/kW gross 2038: 4694.0488; Capital costs €2010/kW gross 2039: 4689.9089; Capital costs €2010/kW gross 2040: 4684.0646; Capital costs €2010/kW gross 2041: 4675.832; Capital costs €2010/kW gross 2042: 4664.2704; Capital costs €2010/kW gross 2043: 4648.1028; Capital costs €2010/kW gross 2044: 4625.6298; Capital costs €2010/kW gross 2045: 4594.6523; Capital costs €2010/kW gross 2046: 4552.443; Capital costs €2010/kW gross 2047: 4495.8337; Capital costs €2010/kW gross 2048: 4421.5202; Capital costs €2010/kW gross 2049: 4326.6984; Capital costs €2010/kW gross 2050: 4210.08
|  | CHP with CCS | L | Lignite fired power plants/Integrated gasification combined cycle/CHP with CCS/L | Lignite fired power plants | Integrated gasification combined cycle | CHP with CCS | L | Capital costs €2010/kW gross 2031: 4777.9936; Capital costs €2010/kW gross 2032: 4777.2927; Capital costs €2010/kW gross 2033: 4776.3475; Capital costs €2010/kW gross 2034: 4775.0732; Capital costs €2010/kW gross 2035: 4773.3561; Capital costs €2010/kW gross 2036: 4771.0437; Capital costs €2010/kW gross 2037: 4767.9319; Capital costs €2010/kW gross 2038: 4763.7492; Capital costs €2010/kW gross 2039: 4758.1351; Capital costs €2010/kW gross 2040: 4750.6146; Capital costs €2010/kW gross 2041: 4740.567; Capital costs €2010/kW gross 2042: 4727.1902; Capital costs €2010/kW gross 2043: 4709.465; Capital costs €2010/kW gross 2044: 4686.124; Capital costs €2010/kW gross 2045: 4655.6413; Capital costs €2010/kW gross 2046: 4616.2609; Capital costs €2010/kW gross 2047: 4566.0979; Capital costs €2010/kW gross 2048: 4503.347; Capital costs €2010/kW gross 2049: 4426.6275; Capital costs €2010/kW gross 2050: 4335.46
|  |  | M | Lignite fired power plants/Integrated gasification combined cycle/CHP with CCS/M | Lignite fired power plants | Integrated gasification combined cycle | CHP with CCS | M | Capital costs €2010/kW gross 2031: 5073.1225; Capital costs €2010/kW gross 2032: 5072.7551; Capital costs €2010/kW gross 2033: 5072.2338; Capital costs €2010/kW gross 2034: 5071.4946; Capital costs €2010/kW gross 2035: 5070.4466; Capital costs €2010/kW gross 2036: 5068.9612; Capital costs €2010/kW gross 2037: 5066.8573; Capital costs €2010/kW gross 2038: 5063.8794; Capital costs €2010/kW gross 2039: 5059.6691; Capital costs €2010/kW gross 2040: 5053.7253; Capital costs €2010/kW gross 2041: 5045.3526; Capital costs €2010/kW gross 2042: 5033.5942; Capital costs €2010/kW gross 2043: 5017.1515; Capital costs €2010/kW gross 2044: 4994.2961; Capital costs €2010/kW gross 2045: 4962.7913; Capital costs €2010/kW gross 2046: 4919.8636; Capital costs €2010/kW gross 2047: 4862.2909; Capital costs €2010/kW gross 2048: 4786.7127; Capital costs €2010/kW gross 2049: 4690.2771; Capital costs €2010/kW gross 2050: 4571.674
| Supercritical steam turbine | Electricity only | L | Lignite fired power plants/Supercritical steam turbine/Electricity only/L | Lignite fired power plants | Supercritical steam turbine | Electricity only | L | 1865 | 1864.8899 | 1864.7556 | 1864.5916 | 1864.3916 | 1864.1477 | 1863.8502 | 1863.4876 | 1863.0458 | 1862.5079 | 1861.8534 | 1861.0575 | 1860.0908 | 1858.918 | 1857.4973 | 1855.7794 | 1853.7066 | 1851.2121 | 1848.2197 | 1844.6438 | 1840.3903 | 1835.3588 | 1829.4464 | 1822.5532 | 1814.5914 | 1805.4955 | 1795.2362 | 1783.8351 | 1771.3784 | 1758.0279 | 1744.0241 | 1729.6794 | 1715.3594 | 1701.4514 | 1688.3271 | 1676.3036 | 1665.6125 | 1656.3826 | 1648.6388 | 1642.3164 | 1637.2841
|  |  | M | Lignite fired power plants/Supercritical steam turbine/Electricity only/M | Lignite fired power plants | Supercritical steam turbine | Electricity only | M | 2032.85 | 2032.631 | 2032.3704 | 2032.0604 | 2031.6916 | 2031.253 | 2030.7317 | 2030.1122 | 2029.3765 | 2028.5032 | 2027.4672 | 2026.2393 | 2024.7853 | 2023.0654 | 2021.0338 | 2018.6378 | 2015.8173 | 2012.5043 | 2008.6229 | 2004.0895 | 1998.8135 | 1992.699 | 1985.6471 | 1977.5603 | 1968.3476 | 1957.9313 | 1946.2558 | 1933.2974 | 1919.0744 | 1903.6568 | 1887.1739 | 1869.8176 | 1851.8403 | 1833.5459 | 1815.2736 | 1797.3759 | 1780.1932 | 1764.029 | 1749.128 | 1735.6628 | 1723.7277
|  | CHP | L | Lignite fired power plants/Supercritical steam turbine/CHP/L | Lignite fired power plants | Supercritical steam turbine | CHP | L | 2260 | 2259.8871 | 2259.7494 | 2259.5813 | 2259.3762 | 2259.126 | 2258.821 | 2258.4492 | 2257.9963 | 2257.4447 | 2256.7735 | 2255.9575 | 2254.9663 | 2253.7637 | 2252.307 | 2250.5455 | 2248.4201 | 2245.8623 | 2242.794 | 2239.1274 | 2234.7661 | 2229.607 | 2223.5445 | 2216.4765 | 2208.3127 | 2198.9861 | 2188.4666 | 2176.7763 | 2164.0036 | 2150.3144 | 2135.9554 | 2121.2469 | 2106.5636 | 2092.3028 | 2078.8456 | 2066.5171 | 2055.5548 | 2046.0908 | 2038.1506 | 2031.6678 | 2026.5078
|  |  | M | Lignite fired power plants/Supercritical steam turbine/CHP/M | Lignite fired power plants | Supercritical steam turbine | CHP | M | 2447.85 | 2447.6156 | 2447.3367 | 2447.0048 | 2446.6101 | 2446.1407 | 2445.5827 | 2444.9196 | 2444.1321 | 2443.1973 | 2442.0885 | 2440.7742 | 2439.2179 | 2437.377 | 2435.2025 | 2432.6379 | 2429.619 | 2426.0729 | 2421.9185 | 2417.0661 | 2411.419 | 2404.8742 | 2397.3262 | 2388.6706 | 2378.8097 | 2367.6605 | 2355.1636 | 2341.2936 | 2326.0699 | 2309.5677 | 2291.9252 | 2273.3478 | 2254.1057 | 2234.5243 | 2214.9664 | 2195.8096 | 2177.4181 | 2160.1167 | 2144.1674 | 2129.7549 | 2116.98
|  | Electricity only with CCS | L | Lignite fired power plants/Supercritical steam turbine/Electricity only with CCS/L | Lignite fired power plants | Supercritical steam turbine | Electricity only with CCS | L | Capital costs €2010/kW gross 2031: 3536.6709; Capital costs €2010/kW gross 2032: 3535.1705; Capital costs €2010/kW gross 2033: 3533.3434; Capital costs €2010/kW gross 2034: 3531.1202; Capital costs €2010/kW gross 2035: 3528.4172; Capital costs €2010/kW gross 2036: 3525.1339; Capital costs €2010/kW gross 2037: 3521.1509; Capital costs €2010/kW gross 2038: 3516.326; Capital costs €2010/kW gross 2039: 3510.4917; Capital costs €2010/kW gross 2040: 3503.4521; Capital costs €2010/kW gross 2041: 3494.9804; Capital costs €2010/kW gross 2042: 3484.8173; Capital costs €2010/kW gross 2043: 3472.6713; Capital costs €2010/kW gross 2044: 3458.2212; Capital costs €2010/kW gross 2045: 3441.1229; Capital costs €2010/kW gross 2046: 3421.0212; Capital costs €2010/kW gross 2047: 3397.5675; Capital costs €2010/kW gross 2048: 3370.4464; Capital costs €2010/kW gross 2049: 3339.409; Capital costs €2010/kW gross 2050: 3304.3138
|  |  | M | Lignite fired power plants/Supercritical steam turbine/Electricity only with CCS/M | Lignite fired power plants | Supercritical steam turbine | Electricity only with CCS | M | Capital costs €2010/kW gross 2031: 3792.1199; Capital costs €2010/kW gross 2032: 3791.2265; Capital costs €2010/kW gross 2033: 3790.0812; Capital costs €2010/kW gross 2034: 3788.6136; Capital costs €2010/kW gross 2035: 3786.734; Capital costs €2010/kW gross 2036: 3784.3286; Capital costs €2010/kW gross 2037: 3781.2531; Capital costs €2010/kW gross 2038: 3777.3255; Capital costs €2010/kW gross 2039: 3772.3175; Capital costs €2010/kW gross 2040: 3765.9443; Capital costs €2010/kW gross 2041: 3757.8538; Capital costs €2010/kW gross 2042: 3747.6157; Capital costs €2010/kW gross 2043: 3734.7118; Capital costs €2010/kW gross 2044: 3718.53; Capital costs €2010/kW gross 2045: 3698.3664; Capital costs €2010/kW gross 2046: 3673.4403; Capital costs €2010/kW gross 2047: 3642.9298; Capital costs €2010/kW gross 2048: 3606.0354; Capital costs €2010/kW gross 2049: 3562.0777; Capital costs €2010/kW gross 2050: 3510.6294
|  | CHP with CCS | L | Lignite fired power plants/Supercritical steam turbine/CHP with CCS/L | Lignite fired power plants | Supercritical steam turbine | CHP with CCS | L | Capital costs €2010/kW gross 2031: 3932.1747; Capital costs €2010/kW gross 2032: 3930.785; Capital costs €2010/kW gross 2033: 3929.0927; Capital costs €2010/kW gross 2034: 3927.0335; Capital costs €2010/kW gross 2035: 3924.5299; Capital costs €2010/kW gross 2036: 3921.4889; Capital costs €2010/kW gross 2037: 3917.7997; Capital costs €2010/kW gross 2038: 3913.3307; Capital costs €2010/kW gross 2039: 3907.9269; Capital costs €2010/kW gross 2040: 3901.4066; Capital costs €2010/kW gross 2041: 3893.5599; Capital costs €2010/kW gross 2042: 3884.1465; Capital costs €2010/kW gross 2043: 3872.8965; Capital costs €2010/kW gross 2044: 3859.5125; Capital costs €2010/kW gross 2045: 3843.6757; Capital costs €2010/kW gross 2046: 3825.0569; Capital costs €2010/kW gross 2047: 3803.3335; Capital costs €2010/kW gross 2048: 3778.2132; Capital costs €2010/kW gross 2049: 3749.4655; Capital costs €2010/kW gross 2050: 3716.9594
|  |  | M | Lignite fired power plants/Supercritical steam turbine/CHP with CCS/M | Lignite fired power plants | Supercritical steam turbine | CHP with CCS | M | Capital costs €2010/kW gross 2031: 4207.3582; Capital costs €2010/kW gross 2032: 4206.5324; Capital costs €2010/kW gross 2033: 4205.4736; Capital costs €2010/kW gross 2034: 4204.1169; Capital costs €2010/kW gross 2035: 4202.3793; Capital costs €2010/kW gross 2036: 4200.1556; Capital costs €2010/kW gross 2037: 4197.3124; Capital costs €2010/kW gross 2038: 4193.6815; Capital costs €2010/kW gross 2039: 4189.0518; Capital costs €2010/kW gross 2040: 4183.16; Capital costs €2010/kW gross 2041: 4175.6807; Capital costs €2010/kW gross 2042: 4166.2161; Capital costs €2010/kW gross 2043: 4154.287; Capital costs €2010/kW gross 2044: 4139.3277; Capital costs €2010/kW gross 2045: 4120.6873; Capital costs €2010/kW gross 2046: 4097.6443; Capital costs €2010/kW gross 2047: 4069.4387; Capital costs €2010/kW gross 2048: 4035.3315; Capital costs €2010/kW gross 2049: 3994.6945; Capital costs €2010/kW gross 2050: 3947.1328
| Fluidized bed combustion | Electricity only | L | Lignite fired power plants/Fluidized bed combustion/Electricity only/L | Lignite fired power plants | Fluidized bed combustion | Electricity only | L | 1930 | 1929.9224 | 1929.8277 | 1929.712 | 1929.5709 | 1929.3985 | 1929.1882 | 1928.9316 | 1928.6185 | 1928.2366 | 1927.7709 | 1927.2034 | 1926.512 | 1925.6701 | 1924.6457 | 1923.4003 | 1921.8878 | 1920.0532 | 1917.8311 | 1915.1448 | 1911.9044 | 1908.0062 | 1903.3321 | 1897.7496 | 1891.114 | 1883.2717 | 1874.0666 | 1863.3501 | 1850.9949 | 1836.9131 | 1821.0785 | 1803.5502 | 1784.4953 | 1764.2046 | 1743.0963 | 1721.7003 | 1700.6218 | 1680.485 | 1661.8651 | 1645.2227 | 1630.8551
|  |  | M | Lignite fired power plants/Fluidized bed combustion/Electricity only/M | Lignite fired power plants | Fluidized bed combustion | Electricity only | M | 2094.05 | 2093.8819 | 2093.6817 | 2093.4434 | 2093.1599 | 2092.8224 | 2092.421 | 2091.9435 | 2091.3757 | 2090.7007 | 2089.8988 | 2088.9464 | 2087.8161 | 2086.4754 | 2084.8865 | 2083.0053 | 2080.7807 | 2078.1535 | 2075.056 | 2071.4109 | 2067.1313 | 2062.1202 | 2056.2712 | 2049.4694 | 2041.5943 | 2032.523 | 2022.136 | 2010.3247 | 1997.0009 | 1982.1094 | 1965.6405 | 1947.6448 | 1928.2454 | 1907.6479 | 1886.1429 | 1864.1008 | 1841.9559 | 1820.1792 | 1799.2443 | 1779.5884 | 1761.5757
|  |  | S | Lignite fired power plants/Fluidized bed combustion/Electricity only/S | Lignite fired power plants | Fluidized bed combustion | Electricity only | S | 2376.7467 | 2376.3213 | 2375.8277 | 2375.255 | 2374.5907 | 2373.8206 | 2372.9278 | 2371.8934 | 2370.6953 | 2369.3083 | 2367.7037 | 2365.8484 | 2363.7051 | 2361.2312 | 2358.3788 | 2355.0938 | 2351.316 | 2346.9785 | 2342.0076 | 2336.323 | 2329.8382 | 2322.4614 | 2314.0973 | 2304.6487 | 2294.0204 | 2282.1224 | 2268.8759 | 2254.2193 | 2238.1152 | 2220.5588 | 2201.5858 | 2181.28 | 2159.7797 | 2137.2804 | 2114.0351 | 2090.3484 | 2066.5662 | 2043.0598 | 2020.2057 | 1998.3635 | 1977.8532
|  | CHP | L | Lignite fired power plants/Fluidized bed combustion/CHP/L | Lignite fired power plants | Fluidized bed combustion | CHP | L | 2260 | 2259.9703 | 2259.934 | 2259.8897 | 2259.8355 | 2259.7695 | 2259.6888 | 2259.5902 | 2259.4699 | 2259.3231 | 2259.1438 | 2258.925 | 2258.6581 | 2258.3324 | 2257.9351 | 2257.4508 | 2256.8604 | 2256.1412 | 2255.2654 | 2254.1999 | 2252.9044 | 2251.3311 | 2249.4227 | 2247.1112 | 2244.3169 | 2240.9462 | 2236.8913 | 2232.0292 | 2226.2222 | 2219.3198 | 2211.1621 | 2201.5869 | 2190.4395 | 2177.5874 | 2162.9394 | 2146.4681 | 2128.2349 | 2108.4138 | 2087.3072 | 2065.3501 | 2043.0937
|  |  | M | Lignite fired power plants/Fluidized bed combustion/CHP/M | Lignite fired power plants | Fluidized bed combustion | CHP | M | 2424.05 | 2423.9769 | 2423.8899 | 2423.7863 | 2423.6629 | 2423.5159 | 2423.341 | 2423.1327 | 2422.8847 | 2422.5897 | 2422.2386 | 2421.8208 | 2421.3239 | 2420.7331 | 2420.0308 | 2419.1964 | 2418.2054 | 2417.0292 | 2415.6341 | 2413.9808 | 2412.0233 | 2409.7085 | 2406.9747 | 2403.7516 | 2399.9587 | 2395.5056 | 2390.2912 | 2384.205 | 2377.1274 | 2368.9329 | 2359.4937 | 2348.6854 | 2336.3951 | 2322.531 | 2307.0356 | 2289.8988 | 2271.1732 | 2250.9871 | 2229.5542 | 2207.1771 | 2184.2411
|  |  | S | Lignite fired power plants/Fluidized bed combustion/CHP/S | Lignite fired power plants | Fluidized bed combustion | CHP | S | 2756.7467 | 2756.5345 | 2756.2881 | 2756.002 | 2755.6699 | 2755.2844 | 2754.837 | 2754.3179 | 2753.7156 | 2753.0171 | 2752.2071 | 2751.2682 | 2750.1804 | 2748.9204 | 2747.4618 | 2745.7743 | 2743.8232 | 2741.5692 | 2738.9676 | 2735.9679 | 2732.5133 | 2728.5404 | 2723.9789 | 2718.7513 | 2712.7731 | 2705.9534 | 2698.1957 | 2689.3996 | 2679.4631 | 2668.2859 | 2655.7735 | 2641.8429 | 2626.4294 | 2609.4937 | 2591.0306 | 2571.0778 | 2549.7234 | 2527.1128 | 2503.4516 | 2479.0058 | 2454.0959
|  | Electricity only with CCS | L | Lignite fired power plants/Fluidized bed combustion/Electricity only with CCS/L | Lignite fired power plants | Fluidized bed combustion | Electricity only with CCS | L | Capital costs €2010/kW gross 2031: 4001.0878; Capital costs €2010/kW gross 2032: 4000.0509; Capital costs €2010/kW gross 2033: 3998.7215; Capital costs €2010/kW gross 2034: 3997.0181; Capital costs €2010/kW gross 2035: 3994.8364; Capital costs €2010/kW gross 2036: 3992.0444; Capital costs €2010/kW gross 2037: 3988.4746; Capital costs €2010/kW gross 2038: 3983.9158; Capital costs €2010/kW gross 2039: 3978.1029; Capital costs €2010/kW gross 2040: 3970.7054; Capital costs €2010/kW gross 2041: 3961.3147; Capital costs €2010/kW gross 2042: 3949.4312; Capital costs €2010/kW gross 2043: 3934.4535; Capital costs €2010/kW gross 2044: 3915.6711; Capital costs €2010/kW gross 2045: 3892.2669; Capital costs €2010/kW gross 2046: 3863.3349; Capital costs €2010/kW gross 2047: 3827.921; Capital costs €2010/kW gross 2048: 3785.0972; Capital costs €2010/kW gross 2049: 3734.0748; Capital costs €2010/kW gross 2050: 3674.3581
|  |  | M | Lignite fired power plants/Fluidized bed combustion/Electricity only with CCS/M | Lignite fired power plants | Fluidized bed combustion | Electricity only with CCS | M | Capital costs €2010/kW gross 2031: 4434.1827; Capital costs €2010/kW gross 2032: 4432.9638; Capital costs €2010/kW gross 2033: 4431.4012; Capital costs €2010/kW gross 2034: 4429.3988; Capital costs €2010/kW gross 2035: 4426.8343; Capital costs €2010/kW gross 2036: 4423.5524; Capital costs €2010/kW gross 2037: 4419.3562; Capital costs €2010/kW gross 2038: 4413.9974; Capital costs €2010/kW gross 2039: 4407.1645; Capital costs €2010/kW gross 2040: 4398.4689; Capital costs €2010/kW gross 2041: 4387.4303; Capital costs €2010/kW gross 2042: 4373.4616; Capital costs €2010/kW gross 2043: 4355.8556; Capital costs €2010/kW gross 2044: 4333.7774; Capital costs €2010/kW gross 2045: 4306.2664; Capital costs €2010/kW gross 2046: 4272.2575; Capital costs €2010/kW gross 2047: 4230.6293; Capital costs €2010/kW gross 2048: 4180.2909; Capital costs €2010/kW gross 2049: 4120.3154; Capital costs €2010/kW gross 2050: 4050.1198
|  | CHP with CCS | L | Lignite fired power plants/Fluidized bed combustion/CHP with CCS/L | Lignite fired power plants | Fluidized bed combustion | CHP with CCS | L | Capital costs €2010/kW gross 2031: 4331.5067; Capital costs €2010/kW gross 2032: 4330.5884; Capital costs €2010/kW gross 2033: 4329.4112; Capital costs €2010/kW gross 2034: 4327.9026; Capital costs €2010/kW gross 2035: 4325.9705; Capital costs €2010/kW gross 2036: 4323.4979; Capital costs €2010/kW gross 2037: 4320.3365; Capital costs €2010/kW gross 2038: 4316.2992; Capital costs €2010/kW gross 2039: 4311.1513; Capital costs €2010/kW gross 2040: 4304.6001; Capital costs €2010/kW gross 2041: 4296.2836; Capital costs €2010/kW gross 2042: 4285.7596; Capital costs €2010/kW gross 2043: 4272.4953; Capital costs €2010/kW gross 2044: 4255.8616; Capital costs €2010/kW gross 2045: 4235.1348; Capital costs €2010/kW gross 2046: 4209.5125; Capital costs €2010/kW gross 2047: 4178.1499; Capital costs €2010/kW gross 2048: 4140.2251; Capital costs €2010/kW gross 2049: 4095.0396; Capital costs €2010/kW gross 2050: 4042.1544
|  |  | M | Lignite fired power plants/Fluidized bed combustion/CHP with CCS/M | Lignite fired power plants | Fluidized bed combustion | CHP with CCS | M | Capital costs €2010/kW gross 2031: 4764.5233; Capital costs €2010/kW gross 2032: 4763.4009; Capital costs €2010/kW gross 2033: 4761.9619; Capital costs €2010/kW gross 2034: 4760.118; Capital costs €2010/kW gross 2035: 4757.7564; Capital costs €2010/kW gross 2036: 4754.7342; Capital costs €2010/kW gross 2037: 4750.87; Capital costs €2010/kW gross 2038: 4745.9353; Capital costs €2010/kW gross 2039: 4739.6431; Capital costs €2010/kW gross 2040: 4731.6356; Capital costs €2010/kW gross 2041: 4721.4704; Capital costs €2010/kW gross 2042: 4708.607; Capital costs €2010/kW gross 2043: 4692.3942; Capital costs €2010/kW gross 2044: 4672.063; Capital costs €2010/kW gross 2045: 4646.7289; Capital costs €2010/kW gross 2046: 4615.4111; Capital costs €2010/kW gross 2047: 4577.0769; Capital costs €2010/kW gross 2048: 4530.7217; Capital costs €2010/kW gross 2049: 4475.492; Capital costs €2010/kW gross 2050: 4410.8509
| Steam turbine | Electricity only | L | Lignite fired power plants/Steam turbine/Electricity only/L | Lignite fired power plants | Steam turbine | Electricity only | L | 1650 | 1652.3469 | 1654.6953 | 1657.0437 | 1659.3912 | 1661.7364 | 1664.0781 | 1666.4152 | 1668.7466 | 1671.0711 | 1673.3874 | 1675.6947 | 1677.9917 | 1680.2774 | 1682.5507 | 1684.8107 | 1687.0563 | 1689.2867 | 1691.5008 | 1693.6979 | 1695.877 | 1698.0374 | 1700.1781 | 1702.2986 | 1704.3981 | 1706.4758 | 1708.5312 | 1710.5637 | 1712.5726 | 1714.5576 | 1716.518 | 1718.4534 | 1720.3634 | 1722.2476 | 1724.1057 | 1725.9373 | 1727.7422 | 1729.5202 | 1731.2709 | 1732.9944 | 1734.6903
|  |  | M | Lignite fired power plants/Steam turbine/Electricity only/M | Lignite fired power plants | Steam turbine | Electricity only | M | 1782 | 1783.901 | 1785.8032 | 1787.7054 | 1789.6068 | 1791.5064 | 1793.4033 | 1795.2963 | 1797.1848 | 1799.0676 | 1800.9438 | 1802.8127 | 1804.6733 | 1806.5247 | 1808.3661 | 1810.1967 | 1812.0156 | 1813.8222 | 1815.6157 | 1817.3953 | 1819.1604 | 1820.9103 | 1822.6443 | 1824.3619 | 1826.0624 | 1827.7454 | 1829.4103 | 1831.0566 | 1832.6838 | 1834.2916 | 1835.8795 | 1837.4472 | 1838.9943 | 1840.5205 | 1842.0256 | 1843.5092 | 1844.9712 | 1846.4113 | 1847.8295 | 1849.2254 | 1850.5991
|  |  | S | Lignite fired power plants/Steam turbine/Electricity only/S | Lignite fired power plants | Steam turbine | Electricity only | S | 1969.11 | 1970.8605 | 1972.6121 | 1974.3638 | 1976.1146 | 1977.8639 | 1979.6105 | 1981.3537 | 1983.0926 | 1984.8264 | 1986.5541 | 1988.275 | 1989.9883 | 1991.6931 | 1993.3888 | 1995.0744 | 1996.7494 | 1998.413 | 2000.0644 | 2001.7032 | 2003.3285 | 2004.9399 | 2006.5366 | 2008.1182 | 2009.6841 | 2011.2339 | 2012.767 | 2014.2829 | 2015.7814 | 2017.2619 | 2018.7241 | 2020.1677 | 2021.5923 | 2022.9977 | 2024.3836 | 2025.7497 | 2027.096 | 2028.4221 | 2029.728 | 2031.0134 | 2032.2784
|  |  | XS | Lignite fired power plants/Steam turbine/Electricity only/XS | Lignite fired power plants | Steam turbine | Electricity only | XS | 2362.932 | 2364.3243 | 2365.7112 | 2367.092 | 2368.4661 | 2369.8328 | 2371.1917 | 2372.542 | 2373.8833 | 2375.215 | 2376.5365 | 2377.8474 | 2379.1472 | 2380.4353 | 2381.7115 | 2382.9751 | 2384.2259 | 2385.4634 | 2386.6873 | 2387.8972 | 2389.0928 | 2390.2738 | 2391.44 | 2392.5911 | 2393.7268 | 2394.8469 | 2395.9513 | 2397.0398 | 2398.1122 | 2399.1684 | 2400.2082 | 2401.2317 | 2402.2387 | 2403.2291 | 2404.2029 | 2405.1602 | 2406.1008 | 2407.0248 | 2407.9323 | 2408.8232 | 2409.6976
|  | CHP | L | Lignite fired power plants/Steam turbine/CHP/L | Lignite fired power plants | Steam turbine | CHP | L | 2040 | 2041.8031 | 2043.6036 | 2045.4012 | 2047.1953 | 2048.9856 | 2050.7718 | 2052.5534 | 2054.33 | 2056.1012 | 2057.8668 | 2059.6262 | 2061.3792 | 2063.1254 | 2064.8645 | 2066.5961 | 2068.3199 | 2070.0355 | 2071.7427 | 2073.4411 | 2075.1304 | 2076.8104 | 2078.4807 | 2080.141 | 2081.7912 | 2083.431 | 2085.06 | 2086.678 | 2088.2849 | 2089.8804 | 2091.4642 | 2093.0362 | 2094.5961 | 2096.1439 | 2097.6792 | 2099.2019 | 2100.7119 | 2102.2089 | 2103.6929 | 2105.1638 | 2106.6212
|  |  | M | Lignite fired power plants/Steam turbine/CHP/M | Lignite fired power plants | Steam turbine | CHP | M | 2172 | 2173.2103 | 2174.4158 | 2175.6164 | 2176.8118 | 2178.0017 | 2179.186 | 2180.3644 | 2181.5368 | 2182.7028 | 2183.8624 | 2185.0153 | 2186.1614 | 2187.3004 | 2188.4322 | 2189.5567 | 2190.6735 | 2191.7827 | 2192.884 | 2193.9773 | 2195.0624 | 2196.1393 | 2197.2077 | 2198.2676 | 2199.3189 | 2200.3613 | 2201.3949 | 2202.4195 | 2203.4351 | 2204.4415 | 2205.4386 | 2206.4264 | 2207.4048 | 2208.3738 | 2209.3332 | 2210.2831 | 2211.2233 | 2212.1538 | 2213.0747 | 2213.9858 | 2214.887
|  |  | S | Lignite fired power plants/Steam turbine/CHP/S | Lignite fired power plants | Steam turbine | CHP | S | 2762.932 | 2763.9755 | 2765.0122 | 2766.0419 | 2767.0646 | 2768.08 | 2769.088 | 2770.0885 | 2771.0814 | 2772.0665 | 2773.0438 | 2774.0131 | 2774.9744 | 2775.9275 | 2776.8723 | 2777.8088 | 2778.7369 | 2779.6564 | 2780.5674 | 2781.4698 | 2782.3635 | 2783.2484 | 2784.1245 | 2784.9918 | 2785.8502 | 2786.6996 | 2787.5401 | 2788.3716 | 2789.1941 | 2790.0076 | 2790.812 | 2791.6073 | 2792.3936 | 2793.1708 | 2793.9389 | 2794.698 | 2795.448 | 2796.1889 | 2796.9208 | 2797.6438 | 2798.3577
|  |  | XS | Lignite fired power plants/Steam turbine/CHP/XS | Lignite fired power plants | Steam turbine | CHP | XS | 2802.932 | 2803.5831 | 2804.2281 | 2804.8669 | 2805.4997 | 2806.1262 | 2806.7465 | 2807.3605 | 2807.9682 | 2808.5696 | 2809.1647 | 2809.7534 | 2810.3358 | 2810.9117 | 2811.4812 | 2812.0444 | 2812.6011 | 2813.1514 | 2813.6953 | 2814.2327 | 2814.7638 | 2815.2885 | 2815.8068 | 2816.3187 | 2816.8242 | 2817.3234 | 2817.8163 | 2818.3029 | 2818.7832 | 2819.2572 | 2819.7251 | 2820.1867 | 2820.6422 | 2821.0915 | 2821.5347 | 2821.9719 | 2822.4031 | 2822.8282 | 2823.2475 | 2823.6608 | 2824.0682
|  | Electricity only with CCS | L | Lignite fired power plants/Steam turbine/Electricity only with CCS/L | Lignite fired power plants | Steam turbine | Electricity only with CCS | L | Capital costs €2010/kW gross 2031: 3795; Capital costs €2010/kW gross 2032: 3795; Capital costs €2010/kW gross 2033: 3795; Capital costs €2010/kW gross 2034: 3795; Capital costs €2010/kW gross 2035: 3795; Capital costs €2010/kW gross 2036: 3795; Capital costs €2010/kW gross 2037: 3795; Capital costs €2010/kW gross 2038: 3795; Capital costs €2010/kW gross 2039: 3795; Capital costs €2010/kW gross 2040: 3795; Capital costs €2010/kW gross 2041: 3795; Capital costs €2010/kW gross 2042: 3795; Capital costs €2010/kW gross 2043: 3795; Capital costs €2010/kW gross 2044: 3795; Capital costs €2010/kW gross 2045: 3795; Capital costs €2010/kW gross 2046: 3795; Capital costs €2010/kW gross 2047: 3795; Capital costs €2010/kW gross 2048: 3795; Capital costs €2010/kW gross 2049: 3795; Capital costs €2010/kW gross 2050: 3795
|  |  | M | Lignite fired power plants/Steam turbine/Electricity only with CCS/M | Lignite fired power plants | Steam turbine | Electricity only with CCS | M | Capital costs €2010/kW gross 2031: 4292.25; Capital costs €2010/kW gross 2032: 4292.25; Capital costs €2010/kW gross 2033: 4292.25; Capital costs €2010/kW gross 2034: 4292.25; Capital costs €2010/kW gross 2035: 4292.25; Capital costs €2010/kW gross 2036: 4292.25; Capital costs €2010/kW gross 2037: 4292.25; Capital costs €2010/kW gross 2038: 4292.25; Capital costs €2010/kW gross 2039: 4292.25; Capital costs €2010/kW gross 2040: 4292.25; Capital costs €2010/kW gross 2041: 4292.25; Capital costs €2010/kW gross 2042: 4292.25; Capital costs €2010/kW gross 2043: 4292.25; Capital costs €2010/kW gross 2044: 4292.25; Capital costs €2010/kW gross 2045: 4292.25; Capital costs €2010/kW gross 2046: 4292.25; Capital costs €2010/kW gross 2047: 4292.25; Capital costs €2010/kW gross 2048: 4292.25; Capital costs €2010/kW gross 2049: 4292.25; Capital costs €2010/kW gross 2050: 4292.25
|  | CHP with CCS | L | Lignite fired power plants/Steam turbine/CHP with CCS/L | Lignite fired power plants | Steam turbine | CHP with CCS | L | Capital costs €2010/kW gross 2031: 4185; Capital costs €2010/kW gross 2032: 4185; Capital costs €2010/kW gross 2033: 4185; Capital costs €2010/kW gross 2034: 4185; Capital costs €2010/kW gross 2035: 4185; Capital costs €2010/kW gross 2036: 4185; Capital costs €2010/kW gross 2037: 4185; Capital costs €2010/kW gross 2038: 4185; Capital costs €2010/kW gross 2039: 4185; Capital costs €2010/kW gross 2040: 4185; Capital costs €2010/kW gross 2041: 4185; Capital costs €2010/kW gross 2042: 4185; Capital costs €2010/kW gross 2043: 4185; Capital costs €2010/kW gross 2044: 4185; Capital costs €2010/kW gross 2045: 4185; Capital costs €2010/kW gross 2046: 4185; Capital costs €2010/kW gross 2047: 4185; Capital costs €2010/kW gross 2048: 4185; Capital costs €2010/kW gross 2049: 4185; Capital costs €2010/kW gross 2050: 4185
|  |  | M | Lignite fired power plants/Steam turbine/CHP with CCS/M | Lignite fired power plants | Steam turbine | CHP with CCS | M | Capital costs €2010/kW gross 2031: 4682.25; Capital costs €2010/kW gross 2032: 4682.25; Capital costs €2010/kW gross 2033: 4682.25; Capital costs €2010/kW gross 2034: 4682.25; Capital costs €2010/kW gross 2035: 4682.25; Capital costs €2010/kW gross 2036: 4682.25; Capital costs €2010/kW gross 2037: 4682.25; Capital costs €2010/kW gross 2038: 4682.25; Capital costs €2010/kW gross 2039: 4682.25; Capital costs €2010/kW gross 2040: 4682.25; Capital costs €2010/kW gross 2041: 4682.25; Capital costs €2010/kW gross 2042: 4682.25; Capital costs €2010/kW gross 2043: 4682.25; Capital costs €2010/kW gross 2044: 4682.25; Capital costs €2010/kW gross 2045: 4682.25; Capital costs €2010/kW gross 2046: 4682.25; Capital costs €2010/kW gross 2047: 4682.25; Capital costs €2010/kW gross 2048: 4682.25; Capital costs €2010/kW gross 2049: 4682.25; Capital costs €2010/kW gross 2050: 4682.25
Gas fired power plants (Natural gas, biogas) | Gas turbine combined cycle | Electricity only | L | Gas fired power plants (Natural gas, biogas)/Gas turbine combined cycle/Electricity only/L | Gas fired power plants (Natural gas, biogas) | Gas turbine combined cycle | Electricity only | L | 875 | 874.38 | 873.6333 | 872.7369 | 871.6646 | 870.3873 | 868.874 | 867.0918 | 865.0083 | 862.5934 | 859.822 | 856.6779 | 853.1577 | 849.2745 | 845.0612 | 840.5723 | 835.8829 | 831.0854 | 826.2831 | 821.582 | 817.0819 | 812.868 | 809.0049 | 805.5341 | 802.4733 | 799.8201 | 797.5553 | 795.6485 | 794.0622 | 792.7563 | 791.6909 | 790.8284 | 790.1346 | 789.5797 | 789.1378 | 788.7873 | 788.5102 | 788.2916 | 788.1197 | 787.9847 | 787.8788
|  |  | M | Gas fired power plants (Natural gas, biogas)/Gas turbine combined cycle/Electricity only/M | Gas fired power plants (Natural gas, biogas) | Gas turbine combined cycle | Electricity only | M | 910 | 909.8376 | 909.6299 | 909.3642 | 909.0249 | 908.5924 | 908.0419 | 907.3431 | 906.459 | 905.3446 | 903.9473 | 902.2063 | 900.0543 | 897.4203 | 894.2353 | 890.4404 | 885.998 | 880.9053 | 875.2068 | 869.0033 | 862.4522 | 855.7575 | 849.1469 | 842.8435 | 837.0363 | 831.8596 | 827.384 | 823.6201 | 820.5312 | 818.0493 | 816.0904 | 814.5672 | 813.3972 | 812.5076 | 811.8365 | 811.3336 | 810.9586 | 810.6801 | 810.474 | 810.3218 | 810.2097
|  |  | S | Gas fired power plants (Natural gas, biogas)/Gas turbine combined cycle/Electricity only/S | Gas fired power plants (Natural gas, biogas) | Gas turbine combined cycle | Electricity only | S | 978.25 | 978.2323 | 978.2083 | 978.1761 | 978.1325 | 978.0737 | 977.9945 | 977.8878 | 977.7439 | 977.5503 | 977.2898 | 976.9399 | 976.4707 | 975.8429 | 975.0053 | 973.8925 | 972.4218 | 970.4919 | 967.9829 | 964.7601 | 960.6846 | 955.6318 | 949.5199 | 942.3452 | 934.217 | 925.3759 | 916.1825 | 907.068 | 898.4594 | 890.7033 | 884.0159 | 878.4728 | 874.032 | 870.5745 | 867.9446 | 865.981 | 864.5362 | 863.485 | 862.7269 | 862.1836 | 861.7963
|  |  | XS | Gas fired power plants (Natural gas, biogas)/Gas turbine combined cycle/Electricity only/XS | Gas fired power plants (Natural gas, biogas) | Gas turbine combined cycle | Electricity only | XS | 1124.9875 | 1124.9844 | 1124.9802 | 1124.9745 | 1124.9668 | 1124.9564 | 1124.9424 | 1124.9235 | 1124.898 | 1124.8635 | 1124.8171 | 1124.7544 | 1124.6699 | 1124.556 | 1124.4026 | 1124.1959 | 1123.9177 | 1123.5439 | 1123.0422 | 1122.3701 | 1121.4724 | 1120.2772 | 1118.6939 | 1116.6092 | 1113.8871 | 1110.3707 | 1105.8913 | 1100.2856 | 1093.4253 | 1085.256 | 1075.8411 | 1065.3944 | 1054.2844 | 1042.9957 | 1032.0521 | 1021.9241 | 1012.953 | 1005.3166 | 999.0385 | 994.0269 | 990.1219
|  | CHP | L | Gas fired power plants (Natural gas, biogas)/Gas turbine combined cycle/CHP/L | Gas fired power plants (Natural gas, biogas) | Gas turbine combined cycle | CHP | L | 1200 | 1199.3197 | 1198.5006 | 1197.5171 | 1196.3405 | 1194.9392 | 1193.2789 | 1191.3236 | 1189.0377 | 1186.3882 | 1183.3475 | 1179.8981 | 1176.0359 | 1171.7755 | 1167.1529 | 1162.2279 | 1157.083 | 1151.8194 | 1146.5506 | 1141.3929 | 1136.4556 | 1131.8323 | 1127.594 | 1123.7859 | 1120.4279 | 1117.5169 | 1115.0321 | 1112.94 | 1111.1996 | 1109.7669 | 1108.598 | 1107.6517 | 1106.8906 | 1106.2817 | 1105.7969 | 1105.4123 | 1105.1083 | 1104.8685 | 1104.6799 | 1104.5317 | 1104.4156
|  |  | M | Gas fired power plants (Natural gas, biogas)/Gas turbine combined cycle/CHP/M | Gas fired power plants (Natural gas, biogas) | Gas turbine combined cycle | CHP | M | 1235 | 1234.8197 | 1234.589 | 1234.294 | 1233.9173 | 1233.437 | 1232.8258 | 1232.0499 | 1231.0681 | 1229.8307 | 1228.2792 | 1226.346 | 1223.9564 | 1221.0316 | 1217.495 | 1213.2812 | 1208.3484 | 1202.6936 | 1196.366 | 1189.4776 | 1182.2034 | 1174.7697 | 1167.4294 | 1160.4301 | 1153.9819 | 1148.2337 | 1143.264 | 1139.0847 | 1135.6548 | 1132.8989 | 1130.7237 | 1129.0324 | 1127.7333 | 1126.7454 | 1126.0003 | 1125.4418 | 1125.0254 | 1124.7162 | 1124.4873 | 1124.3184 | 1124.1938
|  |  | S | Gas fired power plants (Natural gas, biogas)/Gas turbine combined cycle/CHP/S | Gas fired power plants (Natural gas, biogas) | Gas turbine combined cycle | CHP | S | 1499.9875 | 1499.9648 | 1499.9343 | 1499.893 | 1499.8374 | 1499.7623 | 1499.6611 | 1499.5246 | 1499.3408 | 1499.0934 | 1498.7606 | 1498.3135 | 1497.714 | 1496.9117 | 1495.8415 | 1494.4196 | 1492.5404 | 1490.0744 | 1486.8683 | 1482.7503 | 1477.5428 | 1471.0864 | 1463.2767 | 1454.1091 | 1443.723 | 1432.426 | 1420.6788 | 1409.0324 | 1398.0326 | 1388.122 | 1379.5769 | 1372.494 | 1366.8197 | 1362.4018 | 1359.0413 | 1356.5323 | 1354.6861 | 1353.343 | 1352.3742 | 1351.6801 | 1351.1852
|  |  | XS | Gas fired power plants (Natural gas, biogas)/Gas turbine combined cycle/CHP/XS | Gas fired power plants (Natural gas, biogas) | Gas turbine combined cycle | CHP | XS | 1605 | 1604.9962 | 1604.9911 | 1604.9843 | 1604.975 | 1604.9624 | 1604.9455 | 1604.9227 | 1604.8919 | 1604.8503 | 1604.7943 | 1604.7186 | 1604.6166 | 1604.4791 | 1604.2939 | 1604.0443 | 1603.7086 | 1603.2573 | 1602.6516 | 1601.8403 | 1600.7565 | 1599.3138 | 1597.4024 | 1594.8858 | 1591.5996 | 1587.3547 | 1581.9472 | 1575.1801 | 1566.8983 | 1557.0364 | 1545.6708 | 1533.0597 | 1519.6477 | 1506.02 | 1492.8091 | 1480.5826 | 1469.7527 | 1460.5341 | 1452.9553 | 1446.9053 | 1442.1912
|  | Electricity only with CCS | L | Gas fired power plants (Natural gas, biogas)/Gas turbine combined cycle/Electricity only with CCS/L | Gas fired power plants (Natural gas, biogas) | Gas turbine combined cycle | Electricity only with CCS | L | Capital costs €2010/kW gross 2031: 1616.2489; Capital costs €2010/kW gross 2032: 1615.5423; Capital costs €2010/kW gross 2033: 1614.6374; Capital costs €2010/kW gross 2034: 1613.4794; Capital costs €2010/kW gross 2035: 1611.9991; Capital costs €2010/kW gross 2036: 1610.109; Capital costs €2010/kW gross 2037: 1607.6996; Capital costs €2010/kW gross 2038: 1604.6342; Capital costs €2010/kW gross 2039: 1600.7444; Capital costs €2010/kW gross 2040: 1595.8246; Capital costs €2010/kW gross 2041: 1589.6279; Capital costs €2010/kW gross 2042: 1581.8638; Capital costs €2010/kW gross 2043: 1572.2; Capital costs €2010/kW gross 2044: 1560.2715; Capital costs €2010/kW gross 2045: 1545.6989; Capital costs €2010/kW gross 2046: 1528.1223; Capital costs €2010/kW gross 2047: 1507.2518; Capital costs €2010/kW gross 2048: 1482.9346; Capital costs €2010/kW gross 2049: 1455.2333; Capital costs €2010/kW gross 2050: 1424.5
|  |  | M | Gas fired power plants (Natural gas, biogas)/Gas turbine combined cycle/Electricity only with CCS/M | Gas fired power plants (Natural gas, biogas) | Gas turbine combined cycle | Electricity only with CCS | M | Capital costs €2010/kW gross 2031: 1978.1318; Capital costs €2010/kW gross 2032: 1977.3392; Capital costs €2010/kW gross 2033: 1976.3241; Capital costs €2010/kW gross 2034: 1975.0251; Capital costs €2010/kW gross 2035: 1973.3646; Capital costs €2010/kW gross 2036: 1971.2444; Capital costs €2010/kW gross 2037: 1968.5415; Capital costs €2010/kW gross 2038: 1965.1029; Capital costs €2010/kW gross 2039: 1960.7395; Capital costs €2010/kW gross 2040: 1955.2206; Capital costs €2010/kW gross 2041: 1948.2693; Capital costs €2010/kW gross 2042: 1939.5598; Capital costs €2010/kW gross 2043: 1928.7193; Capital costs €2010/kW gross 2044: 1915.3383; Capital costs €2010/kW gross 2045: 1898.9912; Capital costs €2010/kW gross 2046: 1879.2744; Capital costs €2010/kW gross 2047: 1855.8626; Capital costs €2010/kW gross 2048: 1828.5844; Capital costs €2010/kW gross 2049: 1797.5099; Capital costs €2010/kW gross 2050: 1763.0344
|  | CHP with CCS | L | Gas fired power plants (Natural gas, biogas)/Gas turbine combined cycle/CHP with CCS/L | Gas fired power plants (Natural gas, biogas) | Gas turbine combined cycle | CHP with CCS | L | Capital costs €2010/kW gross 2031: 1941.4711; Capital costs €2010/kW gross 2032: 1940.8233; Capital costs €2010/kW gross 2033: 1939.9935; Capital costs €2010/kW gross 2034: 1938.9311; Capital costs €2010/kW gross 2035: 1937.5721; Capital costs €2010/kW gross 2036: 1935.8356; Capital costs €2010/kW gross 2037: 1933.6196; Capital costs €2010/kW gross 2038: 1930.7966; Capital costs €2010/kW gross 2039: 1927.2085; Capital costs €2010/kW gross 2040: 1922.6606; Capital costs €2010/kW gross 2041: 1916.9169; Capital costs €2010/kW gross 2042: 1909.6958; Capital costs €2010/kW gross 2043: 1900.6692; Capital costs €2010/kW gross 2044: 1889.4666; Capital costs €2010/kW gross 2045: 1875.6881; Capital costs €2010/kW gross 2046: 1858.9293; Capital costs €2010/kW gross 2047: 1838.8232; Capital costs €2010/kW gross 2048: 1815.1001; Capital costs €2010/kW gross 2049: 1787.6633; Capital costs €2010/kW gross 2050: 1756.6719
|  |  | M | Gas fired power plants (Natural gas, biogas)/Gas turbine combined cycle/CHP with CCS/M | Gas fired power plants (Natural gas, biogas) | Gas turbine combined cycle | CHP with CCS | M | Capital costs €2010/kW gross 2031: 2303.4797; Capital costs €2010/kW gross 2032: 2302.7811; Capital costs €2010/kW gross 2033: 2301.8862; Capital costs €2010/kW gross 2034: 2300.7404; Capital costs €2010/kW gross 2035: 2299.2748; Capital costs €2010/kW gross 2036: 2297.4019; Capital costs €2010/kW gross 2037: 2295.012; Capital costs €2010/kW gross 2038: 2291.9675; Capital costs €2010/kW gross 2039: 2288.0977; Capital costs €2010/kW gross 2040: 2283.1929; Capital costs €2010/kW gross 2041: 2276.9984; Capital costs €2010/kW gross 2042: 2269.2105; Capital costs €2010/kW gross 2043: 2259.4754; Capital costs €2010/kW gross 2044: 2247.3936; Capital costs €2010/kW gross 2045: 2232.5337; Capital costs €2010/kW gross 2046: 2214.4596; Capital costs €2010/kW gross 2047: 2192.7755; Capital costs €2010/kW gross 2048: 2167.1904; Capital costs €2010/kW gross 2049: 2137.6003; Capital costs €2010/kW gross 2050: 2104.1764
| Gas turbine | Electricity only | M | Gas fired power plants (Natural gas, biogas)/Gas turbine /Electricity only/M | Gas fired power plants (Natural gas, biogas) | Gas turbine | Electricity only | M | 535 | 534.9097 | 534.8104 | 534.7016 | 534.5822 | 534.4514 | 534.3081 | 534.1515 | 533.9803 | 533.7935 | 533.5898 | 533.3682 | 533.1272 | 532.8657 | 532.5823 | 532.276 | 531.9454 | 531.5895 | 531.2071 | 530.7975 | 530.3599 | 529.8937 | 529.3987 | 528.8748 | 528.3225 | 527.7423 | 527.1353 | 526.503 | 525.8473 | 525.1704 | 524.475 | 523.7642 | 523.0414 | 522.3102 | 521.5747 | 520.8388 | 520.1065 | 519.3821 | 518.6694 | 517.9721 | 517.2936
|  |  | S | Gas fired power plants (Natural gas, biogas)/Gas turbine /Electricity only/S | Gas fired power plants (Natural gas, biogas) | Gas turbine | Electricity only | S | 569.775 | 569.6779 | 569.5713 | 569.4542 | 569.3257 | 569.1849 | 569.0307 | 568.862 | 568.6775 | 568.4761 | 568.2563 | 568.017 | 567.7567 | 567.4739 | 567.1674 | 566.8356 | 566.4773 | 566.0911 | 565.6758 | 565.2305 | 564.7542 | 564.2462 | 563.7062 | 563.1341 | 562.5301 | 561.8949 | 561.2296 | 560.5357 | 559.8153 | 559.071 | 558.3057 | 557.5229 | 556.7266 | 555.9208 | 555.1102 | 554.2994 | 553.4932 | 552.6965 | 551.9137 | 551.1494 | 550.4076
|  |  | XS | Gas fired power plants (Natural gas, biogas)/Gas turbine /Electricity only/XS | Gas fired power plants (Natural gas, biogas) | Gas turbine | Electricity only | XS | 826.1737 | 826.0875 | 825.9925 | 825.888 | 825.773 | 825.6465 | 825.5075 | 825.3549 | 825.1873 | 825.0034 | 824.8019 | 824.5811 | 824.3395 | 824.0755 | 823.7871 | 823.4726 | 823.13 | 822.7573 | 822.3525 | 821.9137 | 821.4388 | 820.9258 | 820.373 | 819.7786 | 819.1411 | 818.4593 | 817.7321 | 816.9591 | 816.1401 | 815.2755 | 814.3662 | 813.4138 | 812.4205 | 811.3893 | 810.3238 | 809.2283 | 808.1078 | 806.9678 | 805.8143 | 804.6539 | 803.4933
|  | CHP | M | Gas fired power plants (Natural gas, biogas)/Gas turbine /CHP/M | Gas fired power plants (Natural gas, biogas) | Gas turbine | CHP | M | 795 | 794.9814 | 794.9608 | 794.9381 | 794.913 | 794.8853 | 794.8548 | 794.8211 | 794.7839 | 794.7428 | 794.6976 | 794.6476 | 794.5926 | 794.5319 | 794.4651 | 794.3915 | 794.3104 | 794.2211 | 794.1228 | 794.0148 | 793.896 | 793.7655 | 793.6222 | 793.4649 | 793.2924 | 793.1034 | 792.8965 | 792.6701 | 792.4229 | 792.153 | 791.8587 | 791.5385 | 791.1903 | 790.8125 | 790.4032 | 789.9606 | 789.483 | 788.9688 | 788.4164 | 787.8246 | 787.1924
|  |  | S | Gas fired power plants (Natural gas, biogas)/Gas turbine /CHP/S | Gas fired power plants (Natural gas, biogas) | Gas turbine | CHP | S | 809.775 | 809.7436 | 809.7089 | 809.6707 | 809.6284 | 809.5819 | 809.5305 | 809.4739 | 809.4115 | 809.3427 | 809.2669 | 809.1834 | 809.0915 | 808.9903 | 808.879 | 808.7566 | 808.6221 | 808.4743 | 808.3121 | 808.1342 | 807.9391 | 807.7255 | 807.4917 | 807.2361 | 806.957 | 806.6526 | 806.321 | 805.9603 | 805.5685 | 805.1438 | 804.6842 | 804.1877 | 803.6526 | 803.0774 | 802.4604 | 801.8004 | 801.0967 | 800.3485 | 799.5558 | 798.719 | 797.8389
|  |  | XS | Gas fired power plants (Natural gas, biogas)/Gas turbine /CHP/XS | Gas fired power plants (Natural gas, biogas) | Gas turbine | CHP | XS | 961.1737 | 961.1365 | 961.0953 | 961.0499 | 960.9998 | 960.9445 | 960.8836 | 960.8164 | 960.7423 | 960.6606 | 960.5706 | 960.4715 | 960.3624 | 960.2424 | 960.1102 | 959.965 | 959.8053 | 959.6299 | 959.4374 | 959.2261 | 958.9946 | 958.741 | 958.4635 | 958.1601 | 957.8289 | 957.4675 | 957.0739 | 956.6458 | 956.1808 | 955.6767 | 955.1311 | 954.5418 | 953.9067 | 953.2239 | 952.4915 | 951.7082 | 950.8729 | 949.9848 | 949.0439 | 948.0507 | 947.0061
| Steam turbine | Electricity only | L | Gas fired power plants (Natural gas, biogas)/Steam turbine/Electricity only/L | Gas fired power plants (Natural gas, biogas) | Steam turbine | Electricity only | L | 730 | 730.2595 | 730.5135 | 730.762 | 731.0052 | 731.243 | 731.4756 | 731.703 | 731.9253 | 732.1426 | 732.3549 | 732.5624 | 732.765 | 732.9629 | 733.1561 | 733.3448 | 733.529 | 733.7088 | 733.8842 | 734.0554 | 734.2224 | 734.3853 | 734.5441 | 734.699 | 734.8501 | 734.9974 | 735.1409 | 735.2808 | 735.4172 | 735.5501 | 735.6796 | 735.8057 | 735.9285 | 736.0482 | 736.1648 | 736.2783 | 736.3888 | 736.4964 | 736.6012 | 736.7031 | 736.8024
|  |  | M | Gas fired power plants (Natural gas, biogas)/Steam turbine/Electricity only/M | Gas fired power plants (Natural gas, biogas) | Steam turbine | Electricity only | M | 788.4 | 788.6102 | 788.8159 | 789.0172 | 789.2142 | 789.4068 | 789.5952 | 789.7794 | 789.9595 | 790.1355 | 790.3075 | 790.4755 | 790.6396 | 790.7999 | 790.9565 | 791.1093 | 791.2585 | 791.4041 | 791.5462 | 791.6849 | 791.8201 | 791.9521 | 792.0807 | 792.2062 | 792.3286 | 792.4479 | 792.5641 | 792.6775 | 792.7879 | 792.8956 | 793.0004 | 793.1026 | 793.2021 | 793.2991 | 793.3935 | 793.4854 | 793.5749 | 793.6621 | 793.7469 | 793.8295 | 793.91
|  |  | S | Gas fired power plants (Natural gas, biogas)/Steam turbine/Electricity only/S | Gas fired power plants (Natural gas, biogas) | Steam turbine | Electricity only | S | 871.182 | 871.3756 | 871.565 | 871.7504 | 871.9317 | 872.1091 | 872.2826 | 872.4522 | 872.6181 | 872.7801 | 872.9385 | 873.0932 | 873.2443 | 873.3919 | 873.5361 | 873.6768 | 873.8142 | 873.9483 | 874.0791 | 874.2068 | 874.3314 | 874.4528 | 874.5713 | 874.6869 | 874.7996 | 874.9094 | 875.0165 | 875.1209 | 875.2226 | 875.3217 | 875.4182 | 875.5123 | 875.604 | 875.6932 | 875.7802 | 875.8648 | 875.9472 | 876.0275 | 876.1056 | 876.1817 | 876.2557
|  |  | XS | Gas fired power plants (Natural gas, biogas)/Steam turbine/Electricity only/XS | Gas fired power plants (Natural gas, biogas) | Steam turbine | Electricity only | XS | 1045.4184 | 1045.5341 | 1045.6469 | 1045.757 | 1045.8644 | 1045.9692 | 1046.0713 | 1046.1709 | 1046.2679 | 1046.3625 | 1046.4548 | 1046.5446 | 1046.6322 | 1046.7175 | 1046.8006 | 1046.8816 | 1046.9605 | 1047.0373 | 1047.112 | 1047.1848 | 1047.2557 | 1047.3248 | 1047.3919 | 1047.4573 | 1047.521 | 1047.5829 | 1047.6432 | 1047.7018 | 1047.7589 | 1047.8144 | 1047.8684 | 1047.9209 | 1047.972 | 1048.0217 | 1048.0701 | 1048.1171 | 1048.1628 | 1048.2072 | 1048.2504 | 1048.2924 | 1048.3333
|  | CHP | L | Gas fired power plants (Natural gas, biogas)/Steam turbine/CHP/L | Gas fired power plants (Natural gas, biogas) | Steam turbine | CHP | L | 1225 | 1225.2047 | 1225.4062 | 1225.6045 | 1225.7996 | 1225.9915 | 1226.1804 | 1226.3662 | 1226.549 | 1226.7289 | 1226.9057 | 1227.0797 | 1227.2508 | 1227.419 | 1227.5845 | 1227.7472 | 1227.9072 | 1228.0645 | 1228.2191 | 1228.3712 | 1228.5206 | 1228.6675 | 1228.8119 | 1228.9539 | 1229.0934 | 1229.2305 | 1229.3652 | 1229.4976 | 1229.6277 | 1229.7556 | 1229.8812 | 1230.0046 | 1230.1258 | 1230.245 | 1230.362 | 1230.4769 | 1230.5899 | 1230.7008 | 1230.8097 | 1230.9168 | 1231.0218
|  |  | M | Gas fired power plants (Natural gas, biogas)/Steam turbine/CHP/M | Gas fired power plants (Natural gas, biogas) | Steam turbine | CHP | M | 1286.4 | 1286.5303 | 1286.6584 | 1286.7843 | 1286.9082 | 1287.03 | 1287.1497 | 1287.2674 | 1287.3831 | 1287.4969 | 1287.6087 | 1287.7186 | 1287.8267 | 1287.9328 | 1288.0372 | 1288.1397 | 1288.2405 | 1288.3395 | 1288.4368 | 1288.5324 | 1288.6263 | 1288.7186 | 1288.8092 | 1288.8983 | 1288.9857 | 1289.0717 | 1289.1561 | 1289.239 | 1289.3204 | 1289.4004 | 1289.4789 | 1289.556 | 1289.6318 | 1289.7061 | 1289.7792 | 1289.8509 | 1289.9213 | 1289.9905 | 1290.0583 | 1290.125 | 1290.1904
|  |  | S | Gas fired power plants (Natural gas, biogas)/Steam turbine/CHP/S | Gas fired power plants (Natural gas, biogas) | Steam turbine | CHP | S | 1575.4184 | 1575.5191 | 1575.6181 | 1575.7154 | 1575.8109 | 1575.9048 | 1575.997 | 1576.0877 | 1576.1767 | 1576.2641 | 1576.35 | 1576.4344 | 1576.5173 | 1576.5987 | 1576.6787 | 1576.7572 | 1576.8343 | 1576.91 | 1576.9844 | 1577.0574 | 1577.1291 | 1577.1995 | 1577.2687 | 1577.3365 | 1577.4032 | 1577.4686 | 1577.5328 | 1577.5959 | 1577.6578 | 1577.7186 | 1577.7782 | 1577.8368 | 1577.8943 | 1577.9507 | 1578.0061 | 1578.0604 | 1578.1138 | 1578.1661 | 1578.2175 | 1578.2679 | 1578.3174
|  |  | XS | Gas fired power plants (Natural gas, biogas)/Steam turbine/CHP/XS | Gas fired power plants (Natural gas, biogas) | Steam turbine | CHP | XS | 1825 | 1825.0629 | 1825.1247 | 1825.1853 | 1825.2448 | 1825.3033 | 1825.3606 | 1825.417 | 1825.4723 | 1825.5265 | 1825.5798 | 1825.6321 | 1825.6835 | 1825.7338 | 1825.7833 | 1825.8318 | 1825.8795 | 1825.9262 | 1825.9721 | 1826.0172 | 1826.0614 | 1826.1047 | 1826.1473 | 1826.1891 | 1826.23 | 1826.2703 | 1826.3097 | 1826.3484 | 1826.3864 | 1826.4237 | 1826.4603 | 1826.4962 | 1826.5314 | 1826.5659 | 1826.5998 | 1826.6331 | 1826.6657 | 1826.6977 | 1826.7291 | 1826.7599 | 1826.7901
|  | Electricity only with CCS | L | Gas fired power plants (Natural gas, biogas)/Steam turbine/Electricity only with CCS/L | Gas fired power plants (Natural gas, biogas) | Steam turbine | Electricity only with CCS | L | Capital costs €2010/kW gross 2031: 1825; Capital costs €2010/kW gross 2032: 1825; Capital costs €2010/kW gross 2033: 1825; Capital costs €2010/kW gross 2034: 1825; Capital costs €2010/kW gross 2035: 1825; Capital costs €2010/kW gross 2036: 1825; Capital costs €2010/kW gross 2037: 1825; Capital costs €2010/kW gross 2038: 1825; Capital costs €2010/kW gross 2039: 1825; Capital costs €2010/kW gross 2040: 1825; Capital costs €2010/kW gross 2041: 1825; Capital costs €2010/kW gross 2042: 1825; Capital costs €2010/kW gross 2043: 1825; Capital costs €2010/kW gross 2044: 1825; Capital costs €2010/kW gross 2045: 1825; Capital costs €2010/kW gross 2046: 1825; Capital costs €2010/kW gross 2047: 1825; Capital costs €2010/kW gross 2048: 1825; Capital costs €2010/kW gross 2049: 1825; Capital costs €2010/kW gross 2050: 1825
|  |  | M | Gas fired power plants (Natural gas, biogas)/Steam turbine/Electricity only with CCS/M | Gas fired power plants (Natural gas, biogas) | Steam turbine | Electricity only with CCS | M | Capital costs €2010/kW gross 2031: 2374.75; Capital costs €2010/kW gross 2032: 2374.75; Capital costs €2010/kW gross 2033: 2374.75; Capital costs €2010/kW gross 2034: 2374.75; Capital costs €2010/kW gross 2035: 2374.75; Capital costs €2010/kW gross 2036: 2374.75; Capital costs €2010/kW gross 2037: 2374.75; Capital costs €2010/kW gross 2038: 2374.75; Capital costs €2010/kW gross 2039: 2374.75; Capital costs €2010/kW gross 2040: 2374.75; Capital costs €2010/kW gross 2041: 2374.75; Capital costs €2010/kW gross 2042: 2374.75; Capital costs €2010/kW gross 2043: 2374.75; Capital costs €2010/kW gross 2044: 2374.75; Capital costs €2010/kW gross 2045: 2374.75; Capital costs €2010/kW gross 2046: 2374.75; Capital costs €2010/kW gross 2047: 2374.75; Capital costs €2010/kW gross 2048: 2374.75; Capital costs €2010/kW gross 2049: 2374.75; Capital costs €2010/kW gross 2050: 2374.75
|  | CHP with CCS | L | Gas fired power plants (Natural gas, biogas)/Steam turbine/CHP with CCS/L | Gas fired power plants (Natural gas, biogas) | Steam turbine | CHP with CCS | L | Capital costs €2010/kW gross 2031: 2320; Capital costs €2010/kW gross 2032: 2320; Capital costs €2010/kW gross 2033: 2320; Capital costs €2010/kW gross 2034: 2320; Capital costs €2010/kW gross 2035: 2320; Capital costs €2010/kW gross 2036: 2320; Capital costs €2010/kW gross 2037: 2320; Capital costs €2010/kW gross 2038: 2320; Capital costs €2010/kW gross 2039: 2320; Capital costs €2010/kW gross 2040: 2320; Capital costs €2010/kW gross 2041: 2320; Capital costs €2010/kW gross 2042: 2320; Capital costs €2010/kW gross 2043: 2320; Capital costs €2010/kW gross 2044: 2320; Capital costs €2010/kW gross 2045: 2320; Capital costs €2010/kW gross 2046: 2320; Capital costs €2010/kW gross 2047: 2320; Capital costs €2010/kW gross 2048: 2320; Capital costs €2010/kW gross 2049: 2320; Capital costs €2010/kW gross 2050: 2320
|  |  | M | Gas fired power plants (Natural gas, biogas)/Steam turbine/CHP with CCS/M | Gas fired power plants (Natural gas, biogas) | Steam turbine | CHP with CCS | M | Capital costs €2010/kW gross 2031: 2872.75; Capital costs €2010/kW gross 2032: 2872.75; Capital costs €2010/kW gross 2033: 2872.75; Capital costs €2010/kW gross 2034: 2872.75; Capital costs €2010/kW gross 2035: 2872.75; Capital costs €2010/kW gross 2036: 2872.75; Capital costs €2010/kW gross 2037: 2872.75; Capital costs €2010/kW gross 2038: 2872.75; Capital costs €2010/kW gross 2039: 2872.75; Capital costs €2010/kW gross 2040: 2872.75; Capital costs €2010/kW gross 2041: 2872.75; Capital costs €2010/kW gross 2042: 2872.75; Capital costs €2010/kW gross 2043: 2872.75; Capital costs €2010/kW gross 2044: 2872.75; Capital costs €2010/kW gross 2045: 2872.75; Capital costs €2010/kW gross 2046: 2872.75; Capital costs €2010/kW gross 2047: 2872.75; Capital costs €2010/kW gross 2048: 2872.75; Capital costs €2010/kW gross 2049: 2872.75; Capital costs €2010/kW gross 2050: 2872.75
| Internal combustion engine | Electricity only | S | Gas fired power plants (Natural gas, biogas)/Internal combustion engine/Electricity only/S | Gas fired power plants (Natural gas, biogas) | Internal combustion engine | Electricity only | S | 550 | 549.9448 | 549.887 | 549.8265 | 549.7631 | 549.6969 | 549.6275 | 549.5549 | 549.4791 | 549.3997 | 549.3168 | 549.2302 | 549.1396 | 549.0451 | 548.9464 | 548.8434 | 548.7359 | 548.6238 | 548.5069 | 548.3852 | 548.2583 | 548.1262 | 547.9887 | 547.8456 | 547.6969 | 547.5423 | 547.3817 | 547.215 | 547.042 | 546.8626 | 546.6767 | 546.4841 | 546.2848 | 546.0786 | 545.8655 | 545.6454 | 545.4181 | 545.1838 | 544.9423 | 544.6937 | 544.4379
|  |  | XS | Gas fired power plants (Natural gas, biogas)/Internal combustion engine/Electricity only/XS | Gas fired power plants (Natural gas, biogas) | Internal combustion engine | Electricity only | XS | 536.25 | 536.2077 | 536.1635 | 536.117 | 536.0684 | 536.0175 | 535.9641 | 535.9083 | 535.8498 | 535.7886 | 535.7245 | 535.6574 | 535.5873 | 535.514 | 535.4373 | 535.3571 | 535.2734 | 535.1859 | 535.0945 | 534.9991 | 534.8995 | 534.7957 | 534.6873 | 534.5744 | 534.4567 | 534.334 | 534.2064 | 534.0735 | 533.9352 | 533.7914 | 533.642 | 533.4868 | 533.3257 | 533.1585 | 532.9851 | 532.8054 | 532.6192 | 532.4266 | 532.2273 | 532.0213 | 531.8085
|  | CHP | S | Gas fired power plants (Natural gas, biogas)/Internal combustion engine/CHP/S | Gas fired power plants (Natural gas, biogas) | Internal combustion engine | CHP | S | 680 | 679.958 | 679.9139 | 679.8677 | 679.8193 | 679.7685 | 679.7153 | 679.6595 | 679.6011 | 679.5398 | 679.4757 | 679.4085 | 679.3381 | 679.2645 | 679.1874 | 679.1067 | 679.0223 | 678.9339 | 678.8416 | 678.745 | 678.644 | 678.5386 | 678.4284 | 678.3133 | 678.1931 | 678.0677 | 677.9369 | 677.8005 | 677.6582 | 677.51 | 677.3555 | 677.1947 | 677.0273 | 676.8532 | 676.6721 | 676.484 | 676.2885 | 676.0855 | 675.875 | 675.6566 | 675.4302
|  |  | XS | Gas fired power plants (Natural gas, biogas)/Internal combustion engine/CHP/XS | Gas fired power plants (Natural gas, biogas) | Internal combustion engine | CHP | XS | 621.25 | 621.2116 | 621.1714 | 621.1292 | 621.0849 | 621.0385 | 620.9899 | 620.939 | 620.8856 | 620.8296 | 620.771 | 620.7096 | 620.6453 | 620.578 | 620.5076 | 620.4339 | 620.3567 | 620.276 | 620.1916 | 620.1034 | 620.0112 | 619.9148 | 619.8142 | 619.709 | 619.5992 | 619.4847 | 619.3652 | 619.2405 | 619.1105 | 618.9751 | 618.834 | 618.6871 | 618.5342 | 618.3751 | 618.2097 | 618.0377 | 617.8591 | 617.6737 | 617.4813 | 617.2818 | 617.0751
Derived gas fired power plants | Steam turbine | Electricity only | L | Derived gas fired power plants/Steam turbine/Electricity only/L | Derived gas fired power plants | Steam turbine | Electricity only | L | 815 | 815.2897 | 815.5733 | 815.8507 | 816.1222 | 816.3877 | 816.6474 | 816.9013 | 817.1495 | 817.3921 | 817.6291 | 817.8607 | 818.0869 | 818.3079 | 818.5236 | 818.7343 | 818.9399 | 819.1406 | 819.3365 | 819.5276 | 819.714 | 819.8959 | 820.0732 | 820.2462 | 820.4148 | 820.5793 | 820.7395 | 820.8957 | 821.048 | 821.1963 | 821.3409 | 821.4817 | 821.6189 | 821.7525 | 821.8826 | 822.0093 | 822.1327 | 822.2528 | 822.3698 | 822.4836 | 822.5945
|  |  | M | Derived gas fired power plants/Steam turbine/Electricity only/M | Derived gas fired power plants | Steam turbine | Electricity only | M | 880.2 | 880.4347 | 880.6643 | 880.8891 | 881.109 | 881.3241 | 881.5344 | 881.7401 | 881.9411 | 882.1376 | 882.3296 | 882.5172 | 882.7004 | 882.8794 | 883.0542 | 883.2248 | 883.3913 | 883.5539 | 883.7125 | 883.8673 | 884.0183 | 884.1656 | 884.3093 | 884.4494 | 884.586 | 884.7192 | 884.849 | 884.9755 | 885.0989 | 885.219 | 885.3361 | 885.4502 | 885.5613 | 885.6695 | 885.7749 | 885.8775 | 885.9775 | 886.0748 | 886.1695 | 886.2618 | 886.3515
|  |  | S | Derived gas fired power plants/Steam turbine/Electricity only/S | Derived gas fired power plants | Steam turbine | Electricity only | S | 972.621 | 972.8371 | 973.0486 | 973.2556 | 973.458 | 973.6561 | 973.8498 | 974.0391 | 974.2243 | 974.4052 | 974.582 | 974.7547 | 974.9235 | 975.0883 | 975.2492 | 975.4063 | 975.5597 | 975.7094 | 975.8555 | 975.998 | 976.1371 | 976.2727 | 976.405 | 976.534 | 976.6598 | 976.7824 | 976.902 | 977.0185 | 977.132 | 977.2427 | 977.3505 | 977.4555 | 977.5578 | 977.6575 | 977.7546 | 977.8491 | 977.9411 | 978.0307 | 978.1179 | 978.2029 | 978.2855
|  |  | XS | Derived gas fired power plants/Steam turbine/Electricity only/XS | Derived gas fired power plants | Steam turbine | Electricity only | XS | 1167.1452 | 1167.2743 | 1167.4003 | 1167.5233 | 1167.6432 | 1167.7601 | 1167.8741 | 1167.9853 | 1168.0936 | 1168.1993 | 1168.3022 | 1168.4026 | 1168.5003 | 1168.5956 | 1168.6884 | 1168.7788 | 1168.8668 | 1168.9525 | 1169.036 | 1169.1173 | 1169.1965 | 1169.2735 | 1169.3485 | 1169.4215 | 1169.4926 | 1169.5617 | 1169.629 | 1169.6945 | 1169.7582 | 1169.8202 | 1169.8805 | 1169.9391 | 1169.9962 | 1170.0516 | 1170.1056 | 1170.1581 | 1170.2091 | 1170.2587 | 1170.307 | 1170.3539 | 1170.3995
|  | CHP | L | Derived gas fired power plants/Steam turbine/CHP/L | Derived gas fired power plants | Steam turbine | CHP | L | 1310 | 1310.2189 | 1310.4344 | 1310.6464 | 1310.855 | 1311.0603 | 1311.2623 | 1311.461 | 1311.6565 | 1311.8488 | 1312.038 | 1312.224 | 1312.407 | 1312.5869 | 1312.7638 | 1312.9378 | 1313.1089 | 1313.2771 | 1313.4425 | 1313.6051 | 1313.7649 | 1313.922 | 1314.0764 | 1314.2282 | 1314.3774 | 1314.524 | 1314.6681 | 1314.8097 | 1314.9488 | 1315.0855 | 1315.2199 | 1315.3518 | 1315.4815 | 1315.6089 | 1315.734 | 1315.857 | 1315.9777 | 1316.0964 | 1316.2129 | 1316.3273 | 1316.4397
|  |  | M | Derived gas fired power plants/Steam turbine/CHP/M | Derived gas fired power plants | Steam turbine | CHP | M | 1375.2 | 1375.3392 | 1375.4762 | 1375.6108 | 1375.7433 | 1375.8734 | 1376.0014 | 1376.1273 | 1376.251 | 1376.3726 | 1376.4922 | 1376.6097 | 1376.7251 | 1376.8386 | 1376.9502 | 1377.0598 | 1377.1675 | 1377.2734 | 1377.3774 | 1377.4796 | 1377.58 | 1377.6786 | 1377.7755 | 1377.8707 | 1377.9642 | 1378.0561 | 1378.1463 | 1378.2349 | 1378.322 | 1378.4075 | 1378.4914 | 1378.5739 | 1378.6549 | 1378.7344 | 1378.8124 | 1378.8891 | 1378.9644 | 1379.0383 | 1379.1109 | 1379.1821 | 1379.2521
|  |  | S | Derived gas fired power plants/Steam turbine/CHP/S | Derived gas fired power plants | Steam turbine | CHP | S | 1697.1452 | 1697.2537 | 1697.3603 | 1697.4651 | 1697.568 | 1697.6692 | 1697.7686 | 1697.8662 | 1697.9621 | 1698.0563 | 1698.1488 | 1698.2397 | 1698.329 | 1698.4167 | 1698.5028 | 1698.5874 | 1698.6705 | 1698.7521 | 1698.8322 | 1698.9109 | 1698.9881 | 1699.0639 | 1699.1384 | 1699.2115 | 1699.2833 | 1699.3538 | 1699.423 | 1699.4909 | 1699.5576 | 1699.6231 | 1699.6874 | 1699.7504 | 1699.8124 | 1699.8731 | 1699.9328 | 1699.9913 | 1700.0488 | 1700.1052 | 1700.1606 | 1700.2149 | 1700.2682
|  |  | XS | Derived gas fired power plants/Steam turbine/CHP/XS | Derived gas fired power plants | Steam turbine | CHP | XS | 1910 | 1910.0658 | 1910.1305 | 1910.1939 | 1910.2562 | 1910.3174 | 1910.3774 | 1910.4364 | 1910.4943 | 1910.5511 | 1910.6068 | 1910.6616 | 1910.7153 | 1910.768 | 1910.8198 | 1910.8706 | 1910.9204 | 1910.9694 | 1911.0174 | 1911.0645 | 1911.1108 | 1911.1562 | 1911.2007 | 1911.2444 | 1911.2873 | 1911.3294 | 1911.3707 | 1911.4112 | 1911.451 | 1911.49 | 1911.5283 | 1911.5659 | 1911.6027 | 1911.6389 | 1911.6743 | 1911.7091 | 1911.7433 | 1911.7768 | 1911.8096 | 1911.8418 | 1911.8735
|  | Electricity only with CCS | L | Derived gas fired power plants/Steam turbine/Electricity only with CCS/L | Derived gas fired power plants | Steam turbine | Electricity only with CCS | L | Capital costs €2010/kW gross 2031: 2037.5; Capital costs €2010/kW gross 2032: 2037.5; Capital costs €2010/kW gross 2033: 2037.5; Capital costs €2010/kW gross 2034: 2037.5; Capital costs €2010/kW gross 2035: 2037.5; Capital costs €2010/kW gross 2036: 2037.5; Capital costs €2010/kW gross 2037: 2037.5; Capital costs €2010/kW gross 2038: 2037.5; Capital costs €2010/kW gross 2039: 2037.5; Capital costs €2010/kW gross 2040: 2037.5; Capital costs €2010/kW gross 2041: 2037.5; Capital costs €2010/kW gross 2042: 2037.5; Capital costs €2010/kW gross 2043: 2037.5; Capital costs €2010/kW gross 2044: 2037.5; Capital costs €2010/kW gross 2045: 2037.5; Capital costs €2010/kW gross 2046: 2037.5; Capital costs €2010/kW gross 2047: 2037.5; Capital costs €2010/kW gross 2048: 2037.5; Capital costs €2010/kW gross 2049: 2037.5; Capital costs €2010/kW gross 2050: 2037.5
|  |  | M | Derived gas fired power plants/Steam turbine/Electricity only with CCS/M | Derived gas fired power plants | Steam turbine | Electricity only with CCS | M | Capital costs €2010/kW gross 2031: 2593.625; Capital costs €2010/kW gross 2032: 2593.625; Capital costs €2010/kW gross 2033: 2593.625; Capital costs €2010/kW gross 2034: 2593.625; Capital costs €2010/kW gross 2035: 2593.625; Capital costs €2010/kW gross 2036: 2593.625; Capital costs €2010/kW gross 2037: 2593.625; Capital costs €2010/kW gross 2038: 2593.625; Capital costs €2010/kW gross 2039: 2593.625; Capital costs €2010/kW gross 2040: 2593.625; Capital costs €2010/kW gross 2041: 2593.625; Capital costs €2010/kW gross 2042: 2593.625; Capital costs €2010/kW gross 2043: 2593.625; Capital costs €2010/kW gross 2044: 2593.625; Capital costs €2010/kW gross 2045: 2593.625; Capital costs €2010/kW gross 2046: 2593.625; Capital costs €2010/kW gross 2047: 2593.625; Capital costs €2010/kW gross 2048: 2593.625; Capital costs €2010/kW gross 2049: 2593.625; Capital costs €2010/kW gross 2050: 2593.625
|  | CHP with CCS | L | Derived gas fired power plants/Steam turbine/CHP with CCS/L | Derived gas fired power plants | Steam turbine | CHP with CCS | L | Capital costs €2010/kW gross 2031: 2532.5; Capital costs €2010/kW gross 2032: 2532.5; Capital costs €2010/kW gross 2033: 2532.5; Capital costs €2010/kW gross 2034: 2532.5; Capital costs €2010/kW gross 2035: 2532.5; Capital costs €2010/kW gross 2036: 2532.5; Capital costs €2010/kW gross 2037: 2532.5; Capital costs €2010/kW gross 2038: 2532.5; Capital costs €2010/kW gross 2039: 2532.5; Capital costs €2010/kW gross 2040: 2532.5; Capital costs €2010/kW gross 2041: 2532.5; Capital costs €2010/kW gross 2042: 2532.5; Capital costs €2010/kW gross 2043: 2532.5; Capital costs €2010/kW gross 2044: 2532.5; Capital costs €2010/kW gross 2045: 2532.5; Capital costs €2010/kW gross 2046: 2532.5; Capital costs €2010/kW gross 2047: 2532.5; Capital costs €2010/kW gross 2048: 2532.5; Capital costs €2010/kW gross 2049: 2532.5; Capital costs €2010/kW gross 2050: 2532.5
|  |  | M | Derived gas fired power plants/Steam turbine/CHP with CCS/M | Derived gas fired power plants | Steam turbine | CHP with CCS | M | Capital costs €2010/kW gross 2031: 3088.625; Capital costs €2010/kW gross 2032: 3088.625; Capital costs €2010/kW gross 2033: 3088.625; Capital costs €2010/kW gross 2034: 3088.625; Capital costs €2010/kW gross 2035: 3088.625; Capital costs €2010/kW gross 2036: 3088.625; Capital costs €2010/kW gross 2037: 3088.625; Capital costs €2010/kW gross 2038: 3088.625; Capital costs €2010/kW gross 2039: 3088.625; Capital costs €2010/kW gross 2040: 3088.625; Capital costs €2010/kW gross 2041: 3088.625; Capital costs €2010/kW gross 2042: 3088.625; Capital costs €2010/kW gross 2043: 3088.625; Capital costs €2010/kW gross 2044: 3088.625; Capital costs €2010/kW gross 2045: 3088.625; Capital costs €2010/kW gross 2046: 3088.625; Capital costs €2010/kW gross 2047: 3088.625; Capital costs €2010/kW gross 2048: 3088.625; Capital costs €2010/kW gross 2049: 3088.625; Capital costs €2010/kW gross 2050: 3088.625
Refinery gas fired power plants | Steam turbine | Electricity only | L | Refinery gas fired power plants/Steam turbine/Electricity only/L | Refinery gas fired power plants | Steam turbine | Electricity only | L | 785 | 785.279 | 785.5522 | 785.8194 | 786.0809 | 786.3367 | 786.5868 | 786.8313 | 787.0704 | 787.304 | 787.5323 | 787.7554 | 787.9733 | 788.1861 | 788.3939 | 788.5968 | 788.7949 | 788.9882 | 789.1768 | 789.3609 | 789.5405 | 789.7156 | 789.8865 | 790.0531 | 790.2155 | 790.3739 | 790.5283 | 790.6787 | 790.8254 | 790.9682 | 791.1075 | 791.2431 | 791.3752 | 791.5039 | 791.6292 | 791.7513 | 791.8701 | 791.9859 | 792.0985 | 792.2082 | 792.3149
|  |  | M | Refinery gas fired power plants/Steam turbine/Electricity only/M | Refinery gas fired power plants | Steam turbine | Electricity only | M | 847.8 | 848.0637 | 848.3218 | 848.5744 | 848.8215 | 849.0631 | 849.2995 | 849.5306 | 849.7565 | 849.9773 | 850.1931 | 850.4039 | 850.6098 | 850.8109 | 851.0073 | 851.199 | 851.3862 | 851.5688 | 851.7471 | 851.9211 | 852.0908 | 852.2563 | 852.4177 | 852.5752 | 852.7287 | 852.8783 | 853.0242 | 853.1664 | 853.305 | 853.44 | 853.5716 | 853.6997 | 853.8246 | 853.9462 | 854.0646 | 854.18 | 854.2923 | 854.4016 | 854.5081 | 854.6117 | 854.7126
|  |  | S | Refinery gas fired power plants/Steam turbine/Electricity only/S | Refinery gas fired power plants | Steam turbine | Electricity only | S | 932.58 | 932.8286 | 933.072 | 933.3101 | 933.5431 | 933.771 | 933.9938 | 934.2117 | 934.4247 | 934.6329 | 934.8363 | 935.0351 | 935.2292 | 935.4188 | 935.604 | 935.7848 | 935.9612 | 936.1335 | 936.3016 | 936.4656 | 936.6256 | 936.7816 | 936.9339 | 937.0823 | 937.227 | 937.3681 | 937.5057 | 937.6397 | 937.7704 | 937.8977 | 938.0218 | 938.1426 | 938.2603 | 938.375 | 938.4867 | 938.5954 | 938.7013 | 938.8044 | 938.9048 | 939.0025 | 939.0976
|  | CHP | L | Refinery gas fired power plants/Steam turbine/CHP/L | Refinery gas fired power plants | Steam turbine | CHP | L | 1280 | 1280.2844 | 1280.5627 | 1280.8351 | 1281.1016 | 1281.3622 | 1281.6171 | 1281.8663 | 1282.1099 | 1282.3481 | 1282.5807 | 1282.8081 | 1283.0301 | 1283.247 | 1283.4588 | 1283.6656 | 1283.8674 | 1284.0644 | 1284.2567 | 1284.4442 | 1284.6272 | 1284.8058 | 1284.9799 | 1285.1496 | 1285.3152 | 1285.4766 | 1285.6339 | 1285.7872 | 1285.9367 | 1286.0823 | 1286.2242 | 1286.3624 | 1286.497 | 1286.6282 | 1286.7559 | 1286.8803 | 1287.0014 | 1287.1193 | 1287.2342 | 1287.3459 | 1287.4547
|  |  | M | Refinery gas fired power plants/Steam turbine/CHP/M | Refinery gas fired power plants | Steam turbine | CHP | M | 1342.8 | 1343.0387 | 1343.2723 | 1343.5008 | 1343.7245 | 1343.9432 | 1344.1572 | 1344.3663 | 1344.5708 | 1344.7706 | 1344.9659 | 1345.1567 | 1345.343 | 1345.5251 | 1345.7028 | 1345.8763 | 1346.0457 | 1346.2111 | 1346.3724 | 1346.5298 | 1346.6834 | 1346.8332 | 1346.9793 | 1347.1218 | 1347.2608 | 1347.3962 | 1347.5282 | 1347.6569 | 1347.7823 | 1347.9046 | 1348.0236 | 1348.1396 | 1348.2526 | 1348.3627 | 1348.4699 | 1348.5743 | 1348.6759 | 1348.7749 | 1348.8713 | 1348.9651 | 1349.0564
|  |  | S | Refinery gas fired power plants/Steam turbine/CHP/S | Refinery gas fired power plants | Steam turbine | CHP | S | 1462.58 | 1462.775 | 1462.9658 | 1463.1525 | 1463.3352 | 1463.5139 | 1463.6887 | 1463.8595 | 1464.0265 | 1464.1898 | 1464.3493 | 1464.5052 | 1464.6574 | 1464.8061 | 1464.9513 | 1465.0931 | 1465.2314 | 1465.3665 | 1465.4983 | 1465.6269 | 1465.7524 | 1465.8748 | 1465.9941 | 1466.1105 | 1466.224 | 1466.3346 | 1466.4425 | 1466.5476 | 1466.6501 | 1466.7499 | 1466.8472 | 1466.942 | 1467.0343 | 1467.1242 | 1467.2118 | 1467.297 | 1467.3801 | 1467.4609 | 1467.5396 | 1467.6162 | 1467.6908
|  | Electricity only with CCS | L | Refinery gas fired power plants/Steam turbine/Electricity only with CCS/L | Refinery gas fired power plants | Steam turbine | Electricity only with CCS | L | Capital costs €2010/kW gross 2031: 1962.5; Capital costs €2010/kW gross 2032: 1962.5; Capital costs €2010/kW gross 2033: 1962.5; Capital costs €2010/kW gross 2034: 1962.5; Capital costs €2010/kW gross 2035: 1962.5; Capital costs €2010/kW gross 2036: 1962.5; Capital costs €2010/kW gross 2037: 1962.5; Capital costs €2010/kW gross 2038: 1962.5; Capital costs €2010/kW gross 2039: 1962.5; Capital costs €2010/kW gross 2040: 1962.5; Capital costs €2010/kW gross 2041: 1962.5; Capital costs €2010/kW gross 2042: 1962.5; Capital costs €2010/kW gross 2043: 1962.5; Capital costs €2010/kW gross 2044: 1962.5; Capital costs €2010/kW gross 2045: 1962.5; Capital costs €2010/kW gross 2046: 1962.5; Capital costs €2010/kW gross 2047: 1962.5; Capital costs €2010/kW gross 2048: 1962.5; Capital costs €2010/kW gross 2049: 1962.5; Capital costs €2010/kW gross 2050: 1962.5
|  |  | M | Refinery gas fired power plants/Steam turbine/Electricity only with CCS/M | Refinery gas fired power plants | Steam turbine | Electricity only with CCS | M | Capital costs €2010/kW gross 2031: 2516.375; Capital costs €2010/kW gross 2032: 2516.375; Capital costs €2010/kW gross 2033: 2516.375; Capital costs €2010/kW gross 2034: 2516.375; Capital costs €2010/kW gross 2035: 2516.375; Capital costs €2010/kW gross 2036: 2516.375; Capital costs €2010/kW gross 2037: 2516.375; Capital costs €2010/kW gross 2038: 2516.375; Capital costs €2010/kW gross 2039: 2516.375; Capital costs €2010/kW gross 2040: 2516.375; Capital costs €2010/kW gross 2041: 2516.375; Capital costs €2010/kW gross 2042: 2516.375; Capital costs €2010/kW gross 2043: 2516.375; Capital costs €2010/kW gross 2044: 2516.375; Capital costs €2010/kW gross 2045: 2516.375; Capital costs €2010/kW gross 2046: 2516.375; Capital costs €2010/kW gross 2047: 2516.375; Capital costs €2010/kW gross 2048: 2516.375; Capital costs €2010/kW gross 2049: 2516.375; Capital costs €2010/kW gross 2050: 2516.375
|  | CHP with CCS | L | Refinery gas fired power plants/Steam turbine/CHP with CCS/L | Refinery gas fired power plants | Steam turbine | CHP with CCS | L | Capital costs €2010/kW gross 2031: 2457.5; Capital costs €2010/kW gross 2032: 2457.5; Capital costs €2010/kW gross 2033: 2457.5; Capital costs €2010/kW gross 2034: 2457.5; Capital costs €2010/kW gross 2035: 2457.5; Capital costs €2010/kW gross 2036: 2457.5; Capital costs €2010/kW gross 2037: 2457.5; Capital costs €2010/kW gross 2038: 2457.5; Capital costs €2010/kW gross 2039: 2457.5; Capital costs €2010/kW gross 2040: 2457.5; Capital costs €2010/kW gross 2041: 2457.5; Capital costs €2010/kW gross 2042: 2457.5; Capital costs €2010/kW gross 2043: 2457.5; Capital costs €2010/kW gross 2044: 2457.5; Capital costs €2010/kW gross 2045: 2457.5; Capital costs €2010/kW gross 2046: 2457.5; Capital costs €2010/kW gross 2047: 2457.5; Capital costs €2010/kW gross 2048: 2457.5; Capital costs €2010/kW gross 2049: 2457.5; Capital costs €2010/kW gross 2050: 2457.5
|  |  | M | Refinery gas fired power plants/Steam turbine/CHP with CCS/M | Refinery gas fired power plants | Steam turbine | CHP with CCS | M | Capital costs €2010/kW gross 2031: 3011.375; Capital costs €2010/kW gross 2032: 3011.375; Capital costs €2010/kW gross 2033: 3011.375; Capital costs €2010/kW gross 2034: 3011.375; Capital costs €2010/kW gross 2035: 3011.375; Capital costs €2010/kW gross 2036: 3011.375; Capital costs €2010/kW gross 2037: 3011.375; Capital costs €2010/kW gross 2038: 3011.375; Capital costs €2010/kW gross 2039: 3011.375; Capital costs €2010/kW gross 2040: 3011.375; Capital costs €2010/kW gross 2041: 3011.375; Capital costs €2010/kW gross 2042: 3011.375; Capital costs €2010/kW gross 2043: 3011.375; Capital costs €2010/kW gross 2044: 3011.375; Capital costs €2010/kW gross 2045: 3011.375; Capital costs €2010/kW gross 2046: 3011.375; Capital costs €2010/kW gross 2047: 3011.375; Capital costs €2010/kW gross 2048: 3011.375; Capital costs €2010/kW gross 2049: 3011.375; Capital costs €2010/kW gross 2050: 3011.375
Diesel oil fired power plants | Gas turbine combined cycle | Electricity only | L | Diesel oil fired power plants/Gas turbine combined cycle/Electricity only/L | Diesel oil fired power plants | Gas turbine combined cycle | Electricity only | L | 990 | 989.2985 | 988.4537 | 987.4395 | 986.2262 | 984.7811 | 983.0688 | 981.0524 | 978.6951 | 975.9628 | 972.8272 | 969.2699 | 965.287 | 960.8934 | 956.1264 | 951.0476 | 945.7418 | 940.3138 | 934.8803 | 929.5614 | 924.4699 | 919.7021 | 915.3313 | 911.4042 | 907.9413 | 904.9393 | 902.3769 | 900.2194 | 898.4246 | 896.9471 | 895.7417 | 894.7658 | 893.9809 | 893.353 | 892.853 | 892.4565 | 892.1429 | 891.8957 | 891.7011 | 891.5484 | 891.4285
|  |  | M | Diesel oil fired power plants/Gas turbine combined cycle/Electricity only/M | Diesel oil fired power plants | Gas turbine combined cycle | Electricity only | M | 1029.6 | 1029.3829 | 1029.1051 | 1028.7498 | 1028.2962 | 1027.7178 | 1026.9817 | 1026.0474 | 1024.8651 | 1023.3751 | 1021.5067 | 1019.1787 | 1016.3012 | 1012.7791 | 1008.5203 | 1003.446 | 997.5059 | 990.6963 | 983.0766 | 974.7815 | 966.0218 | 957.07 | 948.2308 | 939.8022 | 932.0372 | 925.1151 | 919.1306 | 914.0977 | 909.9675 | 906.6488 | 904.0294 | 901.9927 | 900.4283 | 899.2387 | 898.3414 | 897.6689 | 897.1674 | 896.7951 | 896.5195 | 896.316 | 896.1661
|  | CHP | L | Diesel oil fired power plants/Gas turbine combined cycle/CHP/L | Diesel oil fired power plants | Gas turbine combined cycle | CHP | L | 1315 | 1314.2546 | 1313.3569 | 1312.2791 | 1310.9899 | 1309.4543 | 1307.6347 | 1305.4921 | 1302.9871 | 1300.0837 | 1296.7517 | 1292.9716 | 1288.7393 | 1284.0706 | 1279.0051 | 1273.6081 | 1267.9701 | 1262.2021 | 1256.4284 | 1250.7763 | 1245.366 | 1240.2996 | 1235.6551 | 1231.4821 | 1227.8022 | 1224.6123 | 1221.8894 | 1219.5968 | 1217.6896 | 1216.1196 | 1214.8387 | 1213.8017 | 1212.9676 | 1212.3003 | 1211.7691 | 1211.3477 | 1211.0145 | 1210.7518 | 1210.545 | 1210.3827 | 1210.2554
|  |  | M | Diesel oil fired power plants/Gas turbine combined cycle/CHP/M | Diesel oil fired power plants | Gas turbine combined cycle | CHP | M | 1419.6 | 1419.3697 | 1419.0751 | 1418.6983 | 1418.2172 | 1417.6037 | 1416.8231 | 1415.8321 | 1414.5782 | 1412.9978 | 1411.0162 | 1408.5471 | 1405.4952 | 1401.7597 | 1397.2428 | 1391.8609 | 1385.5608 | 1378.3385 | 1370.257 | 1361.4592 | 1352.1686 | 1342.6743 | 1333.2993 | 1324.3599 | 1316.1243 | 1308.7827 | 1302.4354 | 1297.0976 | 1292.717 | 1289.1972 | 1286.4191 | 1284.2589 | 1282.5997 | 1281.338 | 1280.3863 | 1279.673 | 1279.1412 | 1278.7463 | 1278.454 | 1278.2382 | 1278.0792
|  | Electricity only with CCS | L | Diesel oil fired power plants/Gas turbine combined cycle/Electricity only with CCS/L | Diesel oil fired power plants | Gas turbine combined cycle | Electricity only with CCS | L | Capital costs €2010/kW gross 2031: 1878.0937; Capital costs €2010/kW gross 2032: 1877.2726; Capital costs €2010/kW gross 2033: 1876.2211; Capital costs €2010/kW gross 2034: 1874.8755; Capital costs €2010/kW gross 2035: 1873.1554; Capital costs €2010/kW gross 2036: 1870.9591; Capital costs €2010/kW gross 2037: 1868.1593; Capital costs €2010/kW gross 2038: 1864.5974; Capital costs €2010/kW gross 2039: 1860.0774; Capital costs €2010/kW gross 2040: 1854.3605; Capital costs €2010/kW gross 2041: 1847.1599; Capital costs €2010/kW gross 2042: 1838.1379; Capital costs €2010/kW gross 2043: 1826.9086; Capital costs €2010/kW gross 2044: 1813.0475; Capital costs €2010/kW gross 2045: 1796.114; Capital costs €2010/kW gross 2046: 1775.69; Capital costs €2010/kW gross 2047: 1751.4383; Capital costs €2010/kW gross 2048: 1723.1815; Capital costs €2010/kW gross 2049: 1690.9923; Capital costs €2010/kW gross 2050: 1655.28
|  |  | M | Diesel oil fired power plants/Gas turbine combined cycle/Electricity only with CCS/M | Diesel oil fired power plants | Gas turbine combined cycle | Electricity only with CCS | M | Capital costs €2010/kW gross 2031: 1962.3667; Capital costs €2010/kW gross 2032: 1961.5803; Capital costs €2010/kW gross 2033: 1960.5733; Capital costs €2010/kW gross 2034: 1959.2848; Capital costs €2010/kW gross 2035: 1957.6374; Capital costs €2010/kW gross 2036: 1955.5341; Capital costs €2010/kW gross 2037: 1952.8528; Capital costs €2010/kW gross 2038: 1949.4416; Capital costs €2010/kW gross 2039: 1945.1129; Capital costs €2010/kW gross 2040: 1939.6381; Capital costs €2010/kW gross 2041: 1932.7422; Capital costs €2010/kW gross 2042: 1924.102; Capital costs €2010/kW gross 2043: 1913.348; Capital costs €2010/kW gross 2044: 1900.0736; Capital costs €2010/kW gross 2045: 1883.8568; Capital costs €2010/kW gross 2046: 1864.2972; Capital costs €2010/kW gross 2047: 1841.0719; Capital costs €2010/kW gross 2048: 1814.0111; Capital costs €2010/kW gross 2049: 1783.1843; Capital costs €2010/kW gross 2050: 1748.9835
|  | CHP with CCS | L | Diesel oil fired power plants/Gas turbine combined cycle/CHP with CCS/L | Diesel oil fired power plants | Gas turbine combined cycle | CHP with CCS | L | Capital costs €2010/kW gross 2031: 2203.4136; Capital costs €2010/kW gross 2032: 2202.6784; Capital costs €2010/kW gross 2033: 2201.7367; Capital costs €2010/kW gross 2034: 2200.531; Capital costs €2010/kW gross 2035: 2198.9886; Capital costs €2010/kW gross 2036: 2197.0178; Capital costs €2010/kW gross 2037: 2194.5028; Capital costs €2010/kW gross 2038: 2191.2989; Capital costs €2010/kW gross 2039: 2187.2267; Capital costs €2010/kW gross 2040: 2182.0652; Capital costs €2010/kW gross 2041: 2175.5466; Capital costs €2010/kW gross 2042: 2167.3512; Capital costs €2010/kW gross 2043: 2157.1067; Capital costs €2010/kW gross 2044: 2144.3927; Capital costs €2010/kW gross 2045: 2128.7552; Capital costs €2010/kW gross 2046: 2109.7353; Capital costs €2010/kW gross 2047: 2086.9165; Capital costs €2010/kW gross 2048: 2059.9927; Capital costs €2010/kW gross 2049: 2028.8542; Capital costs €2010/kW gross 2050: 1993.6814
|  |  | M | Diesel oil fired power plants/Gas turbine combined cycle/CHP with CCS/M | Diesel oil fired power plants | Gas turbine combined cycle | CHP with CCS | M | Capital costs €2010/kW gross 2031: 2352.6397; Capital costs €2010/kW gross 2032: 2351.9263; Capital costs €2010/kW gross 2033: 2351.0122; Capital costs €2010/kW gross 2034: 2349.842; Capital costs €2010/kW gross 2035: 2348.3451; Capital costs €2010/kW gross 2036: 2346.4322; Capital costs €2010/kW gross 2037: 2343.9913; Capital costs €2010/kW gross 2038: 2340.8818; Capital costs €2010/kW gross 2039: 2336.9295; Capital costs €2010/kW gross 2040: 2331.92; Capital costs €2010/kW gross 2041: 2325.5933; Capital costs €2010/kW gross 2042: 2317.6392; Capital costs €2010/kW gross 2043: 2307.6964; Capital costs €2010/kW gross 2044: 2295.3567; Capital costs €2010/kW gross 2045: 2280.1796; Capital costs €2010/kW gross 2046: 2261.7198; Capital costs €2010/kW gross 2047: 2239.5729; Capital costs €2010/kW gross 2048: 2213.4418; Capital costs €2010/kW gross 2049: 2183.2202; Capital costs €2010/kW gross 2050: 2149.083
| Gas turbine | Electricity only | L | Diesel oil fired power plants/Gas turbine /Electricity only/L | Diesel oil fired power plants | Gas turbine | Electricity only | L | 580 | 579.9021 | 579.7945 | 579.6765 | 579.547 | 579.4052 | 579.2499 | 579.0801 | 578.8945 | 578.692 | 578.4712 | 578.2309 | 577.9697 | 577.6861 | 577.379 | 577.0469 | 576.6885 | 576.3026 | 575.8881 | 575.444 | 574.9696 | 574.4642 | 573.9275 | 573.3596 | 572.7608 | 572.1319 | 571.4738 | 570.7884 | 570.0774 | 569.3436 | 568.5897 | 567.8191 | 567.0355 | 566.2429 | 565.4454 | 564.6476 | 563.8538 | 563.0684 | 562.2958 | 561.5398 | 560.8043
|  |  | M | Diesel oil fired power plants/Gas turbine /Electricity only/M | Diesel oil fired power plants | Gas turbine | Electricity only | M | 606.1 | 605.9967 | 605.8833 | 605.7587 | 605.6221 | 605.4723 | 605.3083 | 605.1288 | 604.9325 | 604.7183 | 604.4845 | 604.2299 | 603.953 | 603.6522 | 603.3261 | 602.9732 | 602.592 | 602.1812 | 601.7395 | 601.2658 | 600.7591 | 600.2188 | 599.6443 | 599.0357 | 598.3932 | 597.7175 | 597.0098 | 596.2717 | 595.5054 | 594.7136 | 593.8995 | 593.0668 | 592.2197 | 591.3625 | 590.5002 | 589.6378 | 588.7802 | 587.9327 | 587.1 | 586.287 | 585.4979
|  |  | S | Diesel oil fired power plants/Gas turbine /Electricity only/S | Diesel oil fired power plants | Gas turbine | Electricity only | S | 727.32 | 727.2441 | 727.1604 | 727.0684 | 726.9672 | 726.8559 | 726.7335 | 726.5991 | 726.4515 | 726.2897 | 726.1123 | 725.9179 | 725.7053 | 725.4728 | 725.2189 | 724.942 | 724.6404 | 724.3123 | 723.956 | 723.5697 | 723.1516 | 722.7 | 722.2133 | 721.6901 | 721.1288 | 720.5286 | 719.8884 | 719.2079 | 718.4869 | 717.7257 | 716.9252 | 716.0868 | 715.2124 | 714.3046 | 713.3666 | 712.4021 | 711.4157 | 710.4121 | 709.3966 | 708.3751 | 707.3533
|  |  | XS | Diesel oil fired power plants/Gas turbine /Electricity only/XS | Diesel oil fired power plants | Gas turbine | Electricity only | XS | 1054.614 | 1054.5468 | 1054.4727 | 1054.391 | 1054.301 | 1054.2018 | 1054.0926 | 1053.9723 | 1053.8399 | 1053.6942 | 1053.534 | 1053.358 | 1053.1646 | 1052.9524 | 1052.7195 | 1052.4643 | 1052.1847 | 1051.8787 | 1051.5443 | 1051.1791 | 1050.7807 | 1050.3468 | 1049.8748 | 1049.3621 | 1048.8064 | 1048.2049 | 1047.5552 | 1046.855 | 1046.1022 | 1045.2948 | 1044.4312 | 1043.5103 | 1042.5312 | 1041.4939 | 1040.3989 | 1039.2472 | 1038.041 | 1036.783 | 1035.477 | 1034.1275 | 1032.74
|  | CHP | L | Diesel oil fired power plants/Gas turbine /CHP/L | Diesel oil fired power plants | Gas turbine | CHP | L | 830 | 829.8846 | 829.7578 | 829.6185 | 829.4655 | 829.2976 | 829.1134 | 828.9116 | 828.6907 | 828.4491 | 828.1851 | 827.897 | 827.5829 | 827.241 | 826.8693 | 826.4659 | 826.029 | 825.5565 | 825.0466 | 824.4976 | 823.9079 | 823.2761 | 822.6011 | 821.8821 | 821.1186 | 820.3107 | 819.4588 | 818.564 | 817.6278 | 816.6526 | 815.6412 | 814.5971 | 813.5246 | 812.4283 | 811.3134 | 810.1858 | 809.0513 | 807.9163 | 806.7869 | 805.6696 | 804.5703
|  |  | M | Diesel oil fired power plants/Gas turbine /CHP/M | Diesel oil fired power plants | Gas turbine | CHP | M | 856.1 | 855.9677 | 855.8222 | 855.6625 | 855.4871 | 855.2947 | 855.0838 | 854.8529 | 854.6001 | 854.3238 | 854.022 | 853.6929 | 853.3344 | 852.9445 | 852.5209 | 852.0618 | 851.5648 | 851.0281 | 850.4496 | 849.8276 | 849.1606 | 848.4471 | 847.6863 | 846.8774 | 846.0204 | 845.1157 | 844.1642 | 843.1677 | 842.1283 | 841.0493 | 839.9344 | 838.7881 | 837.6156 | 836.4227 | 835.2158 | 834.0015 | 832.7871 | 831.5796 | 830.3861 | 829.2137 | 828.0689
|  |  | S | Diesel oil fired power plants/Gas turbine /CHP/S | Diesel oil fired power plants | Gas turbine | CHP | S | 947.32 | 947.2388 | 947.1493 | 947.0508 | 946.9423 | 946.8228 | 946.6914 | 946.5469 | 946.3882 | 946.2137 | 946.0222 | 945.8122 | 945.5819 | 945.3297 | 945.0537 | 944.752 | 944.4226 | 944.0632 | 943.6718 | 943.246 | 942.7836 | 942.2822 | 941.7396 | 941.1536 | 940.522 | 939.8428 | 939.1145 | 938.3355 | 937.5047 | 936.6216 | 935.6858 | 934.698 | 933.6591 | 932.571 | 931.4362 | 930.2581 | 929.0407 | 927.7891 | 926.5089 | 925.2064 | 923.8886
|  |  | XS | Diesel oil fired power plants/Gas turbine /CHP/XS | Diesel oil fired power plants | Gas turbine | CHP | XS | 1214.614 | 1214.5439 | 1214.4666 | 1214.3814 | 1214.2874 | 1214.1838 | 1214.0697 | 1213.944 | 1213.8057 | 1213.6534 | 1213.4858 | 1213.3015 | 1213.099 | 1212.8766 | 1212.6324 | 1212.3645 | 1212.0709 | 1211.7493 | 1211.3973 | 1211.0125 | 1210.5924 | 1210.1341 | 1209.6349 | 1209.092 | 1208.5023 | 1207.8629 | 1207.1709 | 1206.4236 | 1205.6181 | 1204.7521 | 1203.8232 | 1202.8298 | 1201.7703 | 1200.6441 | 1199.4508 | 1198.191 | 1196.8662 | 1195.4786 | 1194.0314 | 1192.529 | 1190.9765
|  | Electricity only with CCS | L | Diesel oil fired power plants/Gas turbine /Electricity only with CCS/L | Diesel oil fired power plants | Gas turbine | Electricity only with CCS | L | Capital costs €2010/kW gross 2031: 1450; Capital costs €2010/kW gross 2032: 1450; Capital costs €2010/kW gross 2033: 1450; Capital costs €2010/kW gross 2034: 1450; Capital costs €2010/kW gross 2035: 1450; Capital costs €2010/kW gross 2036: 1450; Capital costs €2010/kW gross 2037: 1450; Capital costs €2010/kW gross 2038: 1450; Capital costs €2010/kW gross 2039: 1450; Capital costs €2010/kW gross 2040: 1450; Capital costs €2010/kW gross 2041: 1450; Capital costs €2010/kW gross 2042: 1450; Capital costs €2010/kW gross 2043: 1450; Capital costs €2010/kW gross 2044: 1450; Capital costs €2010/kW gross 2045: 1450; Capital costs €2010/kW gross 2046: 1450; Capital costs €2010/kW gross 2047: 1450; Capital costs €2010/kW gross 2048: 1450; Capital costs €2010/kW gross 2049: 1450; Capital costs €2010/kW gross 2050: 1450
|  |  | M | Diesel oil fired power plants/Gas turbine /Electricity only with CCS/M | Diesel oil fired power plants | Gas turbine | Electricity only with CCS | M | Capital costs €2010/kW gross 2031: 1743.5; Capital costs €2010/kW gross 2032: 1743.5; Capital costs €2010/kW gross 2033: 1743.5; Capital costs €2010/kW gross 2034: 1743.5; Capital costs €2010/kW gross 2035: 1743.5; Capital costs €2010/kW gross 2036: 1743.5; Capital costs €2010/kW gross 2037: 1743.5; Capital costs €2010/kW gross 2038: 1743.5; Capital costs €2010/kW gross 2039: 1743.5; Capital costs €2010/kW gross 2040: 1743.5; Capital costs €2010/kW gross 2041: 1743.5; Capital costs €2010/kW gross 2042: 1743.5; Capital costs €2010/kW gross 2043: 1743.5; Capital costs €2010/kW gross 2044: 1743.5; Capital costs €2010/kW gross 2045: 1743.5; Capital costs €2010/kW gross 2046: 1743.5; Capital costs €2010/kW gross 2047: 1743.5; Capital costs €2010/kW gross 2048: 1743.5; Capital costs €2010/kW gross 2049: 1743.5; Capital costs €2010/kW gross 2050: 1743.5
|  | CHP with CCS | L | Diesel oil fired power plants/Gas turbine /CHP with CCS/L | Diesel oil fired power plants | Gas turbine | CHP with CCS | L | Capital costs €2010/kW gross 2031: 1700; Capital costs €2010/kW gross 2032: 1700; Capital costs €2010/kW gross 2033: 1700; Capital costs €2010/kW gross 2034: 1700; Capital costs €2010/kW gross 2035: 1700; Capital costs €2010/kW gross 2036: 1700; Capital costs €2010/kW gross 2037: 1700; Capital costs €2010/kW gross 2038: 1700; Capital costs €2010/kW gross 2039: 1700; Capital costs €2010/kW gross 2040: 1700; Capital costs €2010/kW gross 2041: 1700; Capital costs €2010/kW gross 2042: 1700; Capital costs €2010/kW gross 2043: 1700; Capital costs €2010/kW gross 2044: 1700; Capital costs €2010/kW gross 2045: 1700; Capital costs €2010/kW gross 2046: 1700; Capital costs €2010/kW gross 2047: 1700; Capital costs €2010/kW gross 2048: 1700; Capital costs €2010/kW gross 2049: 1700; Capital costs €2010/kW gross 2050: 1700
|  |  | M | Diesel oil fired power plants/Gas turbine /CHP with CCS/M | Diesel oil fired power plants | Gas turbine | CHP with CCS | M | Capital costs €2010/kW gross 2031: 1993.5; Capital costs €2010/kW gross 2032: 1993.5; Capital costs €2010/kW gross 2033: 1993.5; Capital costs €2010/kW gross 2034: 1993.5; Capital costs €2010/kW gross 2035: 1993.5; Capital costs €2010/kW gross 2036: 1993.5; Capital costs €2010/kW gross 2037: 1993.5; Capital costs €2010/kW gross 2038: 1993.5; Capital costs €2010/kW gross 2039: 1993.5; Capital costs €2010/kW gross 2040: 1993.5; Capital costs €2010/kW gross 2041: 1993.5; Capital costs €2010/kW gross 2042: 1993.5; Capital costs €2010/kW gross 2043: 1993.5; Capital costs €2010/kW gross 2044: 1993.5; Capital costs €2010/kW gross 2045: 1993.5; Capital costs €2010/kW gross 2046: 1993.5; Capital costs €2010/kW gross 2047: 1993.5; Capital costs €2010/kW gross 2048: 1993.5; Capital costs €2010/kW gross 2049: 1993.5; Capital costs €2010/kW gross 2050: 1993.5
| Steam turbine | Electricity only | L | Diesel oil fired power plants/Steam turbine/Electricity only/L | Diesel oil fired power plants | Steam turbine | Electricity only | L | 830 | 830.295 | 830.5838 | 830.8664 | 831.1429 | 831.4133 | 831.6777 | 831.9363 | 832.1891 | 832.4361 | 832.6775 | 832.9134 | 833.1438 | 833.3688 | 833.5885 | 833.803 | 834.0124 | 834.2168 | 834.4163 | 834.6109 | 834.8008 | 834.986 | 835.1666 | 835.3427 | 835.5145 | 835.6819 | 835.8452 | 836.0043 | 836.1593 | 836.3104 | 836.4576 | 836.601 | 836.7407 | 836.8767 | 837.0093 | 837.1383 | 837.264 | 837.3863 | 837.5054 | 837.6214 | 837.7342
|  |  | M | Diesel oil fired power plants/Steam turbine/Electricity only/M | Diesel oil fired power plants | Steam turbine | Electricity only | M | 896.4 | 896.639 | 896.8729 | 897.1018 | 897.3257 | 897.5448 | 897.759 | 897.9684 | 898.1731 | 898.3733 | 898.5688 | 898.7598 | 898.9464 | 899.1287 | 899.3067 | 899.4804 | 899.6501 | 899.8156 | 899.9772 | 900.1348 | 900.2886 | 900.4386 | 900.5849 | 900.7276 | 900.8667 | 901.0024 | 901.1346 | 901.2634 | 901.389 | 901.5114 | 901.6306 | 901.7468 | 901.86 | 901.9702 | 902.0775 | 902.182 | 902.2838 | 902.3829 | 902.4794 | 902.5733 | 902.6647
|  |  | S | Diesel oil fired power plants/Steam turbine/Electricity only/S | Diesel oil fired power plants | Steam turbine | Electricity only | S | 986.04 | 986.2591 | 986.4735 | 986.6833 | 986.8886 | 987.0894 | 987.2857 | 987.4777 | 987.6654 | 987.8488 | 988.0281 | 988.2032 | 988.3742 | 988.5413 | 988.7045 | 988.8637 | 989.0192 | 989.171 | 989.3191 | 989.4636 | 989.6046 | 989.7421 | 989.8762 | 990.007 | 990.1345 | 990.2588 | 990.38 | 990.4982 | 990.6133 | 990.7255 | 990.8347 | 990.9412 | 991.045 | 991.146 | 991.2444 | 991.3402 | 991.4335 | 991.5243 | 991.6128 | 991.6989 | 991.7827
|  | CHP | L | Diesel oil fired power plants/Steam turbine/CHP/L | Diesel oil fired power plants | Steam turbine | CHP | L | 1325 | 1325.2214 | 1325.4394 | 1325.6538 | 1325.8648 | 1326.0725 | 1326.2768 | 1326.4778 | 1326.6755 | 1326.87 | 1327.0613 | 1327.2495 | 1327.4345 | 1327.6165 | 1327.7955 | 1327.9715 | 1328.1445 | 1328.3147 | 1328.4819 | 1328.6464 | 1328.808 | 1328.9669 | 1329.1231 | 1329.2766 | 1329.4275 | 1329.5758 | 1329.7216 | 1329.8648 | 1330.0055 | 1330.1438 | 1330.2796 | 1330.4131 | 1330.5443 | 1330.6731 | 1330.7997 | 1330.924 | 1331.0462 | 1331.1662 | 1331.284 | 1331.3998 | 1331.5134
|  |  | M | Diesel oil fired power plants/Steam turbine/CHP/M | Diesel oil fired power plants | Steam turbine | CHP | M | 1391.4 | 1391.5409 | 1391.6794 | 1391.8157 | 1391.9497 | 1392.0814 | 1392.2109 | 1392.3382 | 1392.4634 | 1392.5864 | 1392.7074 | 1392.8263 | 1392.9431 | 1393.0579 | 1393.1708 | 1393.2817 | 1393.3907 | 1393.4978 | 1393.603 | 1393.7064 | 1393.808 | 1393.9078 | 1394.0059 | 1394.1022 | 1394.1968 | 1394.2897 | 1394.381 | 1394.4707 | 1394.5588 | 1394.6453 | 1394.7302 | 1394.8136 | 1394.8956 | 1394.976 | 1395.055 | 1395.1326 | 1395.2087 | 1395.2835 | 1395.3569 | 1395.429 | 1395.4998
|  |  | S | Diesel oil fired power plants/Steam turbine/CHP/S | Diesel oil fired power plants | Steam turbine | CHP | S | 1516.04 | 1516.1369 | 1516.2322 | 1516.3258 | 1516.4177 | 1516.5081 | 1516.5968 | 1516.684 | 1516.7697 | 1516.8539 | 1516.9365 | 1517.0177 | 1517.0975 | 1517.1758 | 1517.2528 | 1517.3283 | 1517.4025 | 1517.4754 | 1517.547 | 1517.6172 | 1517.6862 | 1517.754 | 1517.8205 | 1517.8858 | 1517.95 | 1518.0129 | 1518.0747 | 1518.1354 | 1518.195 | 1518.2535 | 1518.3109 | 1518.3672 | 1518.4225 | 1518.4768 | 1518.5301 | 1518.5824 | 1518.6338 | 1518.6841 | 1518.7336 | 1518.7821 | 1518.8297
|  | Electricity only with CCS | L | Diesel oil fired power plants/Steam turbine/Electricity only with CCS/L | Diesel oil fired power plants | Steam turbine | Electricity only with CCS | L | Capital costs €2010/kW gross 2031: 2075; Capital costs €2010/kW gross 2032: 2075; Capital costs €2010/kW gross 2033: 2075; Capital costs €2010/kW gross 2034: 2075; Capital costs €2010/kW gross 2035: 2075; Capital costs €2010/kW gross 2036: 2075; Capital costs €2010/kW gross 2037: 2075; Capital costs €2010/kW gross 2038: 2075; Capital costs €2010/kW gross 2039: 2075; Capital costs €2010/kW gross 2040: 2075; Capital costs €2010/kW gross 2041: 2075; Capital costs €2010/kW gross 2042: 2075; Capital costs €2010/kW gross 2043: 2075; Capital costs €2010/kW gross 2044: 2075; Capital costs €2010/kW gross 2045: 2075; Capital costs €2010/kW gross 2046: 2075; Capital costs €2010/kW gross 2047: 2075; Capital costs €2010/kW gross 2048: 2075; Capital costs €2010/kW gross 2049: 2075; Capital costs €2010/kW gross 2050: 2075
|  |  | M | Diesel oil fired power plants/Steam turbine/Electricity only with CCS/M | Diesel oil fired power plants | Steam turbine | Electricity only with CCS | M | Capital costs €2010/kW gross 2031: 2632.25; Capital costs €2010/kW gross 2032: 2632.25; Capital costs €2010/kW gross 2033: 2632.25; Capital costs €2010/kW gross 2034: 2632.25; Capital costs €2010/kW gross 2035: 2632.25; Capital costs €2010/kW gross 2036: 2632.25; Capital costs €2010/kW gross 2037: 2632.25; Capital costs €2010/kW gross 2038: 2632.25; Capital costs €2010/kW gross 2039: 2632.25; Capital costs €2010/kW gross 2040: 2632.25; Capital costs €2010/kW gross 2041: 2632.25; Capital costs €2010/kW gross 2042: 2632.25; Capital costs €2010/kW gross 2043: 2632.25; Capital costs €2010/kW gross 2044: 2632.25; Capital costs €2010/kW gross 2045: 2632.25; Capital costs €2010/kW gross 2046: 2632.25; Capital costs €2010/kW gross 2047: 2632.25; Capital costs €2010/kW gross 2048: 2632.25; Capital costs €2010/kW gross 2049: 2632.25; Capital costs €2010/kW gross 2050: 2632.25
|  | CHP with CCS | L | Diesel oil fired power plants/Steam turbine/CHP with CCS/L | Diesel oil fired power plants | Steam turbine | CHP with CCS | L | Capital costs €2010/kW gross 2031: 2570; Capital costs €2010/kW gross 2032: 2570; Capital costs €2010/kW gross 2033: 2570; Capital costs €2010/kW gross 2034: 2570; Capital costs €2010/kW gross 2035: 2570; Capital costs €2010/kW gross 2036: 2570; Capital costs €2010/kW gross 2037: 2570; Capital costs €2010/kW gross 2038: 2570; Capital costs €2010/kW gross 2039: 2570; Capital costs €2010/kW gross 2040: 2570; Capital costs €2010/kW gross 2041: 2570; Capital costs €2010/kW gross 2042: 2570; Capital costs €2010/kW gross 2043: 2570; Capital costs €2010/kW gross 2044: 2570; Capital costs €2010/kW gross 2045: 2570; Capital costs €2010/kW gross 2046: 2570; Capital costs €2010/kW gross 2047: 2570; Capital costs €2010/kW gross 2048: 2570; Capital costs €2010/kW gross 2049: 2570; Capital costs €2010/kW gross 2050: 2570
|  |  | M | Diesel oil fired power plants/Steam turbine/CHP with CCS/M | Diesel oil fired power plants | Steam turbine | CHP with CCS | M | Capital costs €2010/kW gross 2031: 3127.25; Capital costs €2010/kW gross 2032: 3127.25; Capital costs €2010/kW gross 2033: 3127.25; Capital costs €2010/kW gross 2034: 3127.25; Capital costs €2010/kW gross 2035: 3127.25; Capital costs €2010/kW gross 2036: 3127.25; Capital costs €2010/kW gross 2037: 3127.25; Capital costs €2010/kW gross 2038: 3127.25; Capital costs €2010/kW gross 2039: 3127.25; Capital costs €2010/kW gross 2040: 3127.25; Capital costs €2010/kW gross 2041: 3127.25; Capital costs €2010/kW gross 2042: 3127.25; Capital costs €2010/kW gross 2043: 3127.25; Capital costs €2010/kW gross 2044: 3127.25; Capital costs €2010/kW gross 2045: 3127.25; Capital costs €2010/kW gross 2046: 3127.25; Capital costs €2010/kW gross 2047: 3127.25; Capital costs €2010/kW gross 2048: 3127.25; Capital costs €2010/kW gross 2049: 3127.25; Capital costs €2010/kW gross 2050: 3127.25
| Internal combustion engine | Electricity only | S | Diesel oil fired power plants/Internal combustion engine/Electricity only/S | Diesel oil fired power plants | Internal combustion engine | Electricity only | S | 475 | 474.9523 | 474.9024 | 474.8502 | 474.7954 | 474.7382 | 474.6783 | 474.6156 | 474.5501 | 474.4816 | 474.41 | 474.3351 | 474.257 | 474.1753 | 474.0901 | 474.0011 | 473.9083 | 473.8115 | 473.7105 | 473.6054 | 473.4958 | 473.3817 | 473.263 | 473.1394 | 473.011 | 472.8775 | 472.7388 | 472.5948 | 472.4454 | 472.2904 | 472.1299 | 471.9636 | 471.7914 | 471.6133 | 471.4293 | 471.2392 | 471.0429 | 470.8406 | 470.632 | 470.4173 | 470.1963
|  |  | XS | Diesel oil fired power plants/Internal combustion engine/Electricity only/XS | Diesel oil fired power plants | Internal combustion engine | Electricity only | XS | 439.375 | 439.3404 | 439.3041 | 439.2661 | 439.2262 | 439.1845 | 439.1408 | 439.095 | 439.0471 | 438.9969 | 438.9444 | 438.8895 | 438.832 | 438.7719 | 438.7091 | 438.6434 | 438.5748 | 438.5031 | 438.4283 | 438.3501 | 438.2685 | 438.1834 | 438.0946 | 438.0021 | 437.9056 | 437.8052 | 437.7005 | 437.5917 | 437.4784 | 437.3606 | 437.2382 | 437.111 | 436.979 | 436.842 | 436.6999 | 436.5526 | 436.4001 | 436.2423 | 436.079 | 435.9102 | 435.7359
|  | CHP | S | Diesel oil fired power plants/Internal combustion engine/CHP/S | Diesel oil fired power plants | Internal combustion engine | CHP | S | 605 | 604.9626 | 604.9234 | 604.8823 | 604.8392 | 604.7941 | 604.7467 | 604.6971 | 604.6451 | 604.5906 | 604.5335 | 604.4737 | 604.4111 | 604.3456 | 604.277 | 604.2052 | 604.1301 | 604.0515 | 603.9693 | 603.8834 | 603.7936 | 603.6998 | 603.6017 | 603.4993 | 603.3924 | 603.2809 | 603.1645 | 603.0431 | 602.9165 | 602.7846 | 602.6472 | 602.5041 | 602.3552 | 602.2003 | 602.0392 | 601.8718 | 601.6978 | 601.5173 | 601.3299 | 601.1356 | 600.9343
|  |  | XS | Diesel oil fired power plants/Internal combustion engine/CHP/XS | Diesel oil fired power plants | Internal combustion engine | CHP | XS | 524.375 | 524.3426 | 524.3086 | 524.273 | 524.2357 | 524.1965 | 524.1555 | 524.1125 | 524.0674 | 524.0202 | 523.9707 | 523.9189 | 523.8646 | 523.8078 | 523.7484 | 523.6861 | 523.621 | 523.5529 | 523.4817 | 523.4072 | 523.3294 | 523.248 | 523.1631 | 523.0743 | 522.9817 | 522.885 | 522.7841 | 522.6788 | 522.5691 | 522.4548 | 522.3357 | 522.2117 | 522.0827 | 521.9484 | 521.8088 | 521.6636 | 521.5129 | 521.3564 | 521.194 | 521.0256 | 520.8511
Fuel oil fired power plants | Integrated gasification combined cycle | Electricity only | L | Fuel oil fired power plants/Integrated gasification combined cycle/Electricity only/L | Fuel oil fired power plants | Integrated gasification combined cycle | Electricity only | L | 2380 | 2380 | 2380 | 2380 | 2380 | 2380 | 2380 | 2380 | 2380 | 2380 | 2380 | 2380 | 2380 | 2380 | 2380 | 2380 | 2380 | 2380 | 2380 | 2380 | 2380 | 2380 | 2380 | 2380 | 2380 | 2380 | 2380 | 2380 | 2380 | 2380 | 2379.3486 | 2379.1223 | 2378.8182 | 2378.41 | 2377.8632 | 2377.1327 | 2376.1603 | 2374.872 | 2373.1759 | 2370.961 | 2368.1
|  |  | M | Fuel oil fired power plants/Integrated gasification combined cycle/Electricity only/M | Fuel oil fired power plants | Integrated gasification combined cycle | Electricity only | M | 2558.5 | 2558.5 | 2558.5 | 2558.5 | 2558.5 | 2558.5 | 2558.5 | 2558.5 | 2558.5 | 2558.5 | 2558.5 | 2558.5 | 2558.5 | 2558.5 | 2558.5 | 2558.5 | 2558.5 | 2558.5 | 2558.5 | 2558.5 | 2558.5 | 2558.5 | 2558.5 | 2558.5 | 2558.5 | 2558.5 | 2558.5 | 2558.5 | 2558.5 | 2558.5 | 2557.7998 | 2557.5565 | 2557.2295 | 2556.7907 | 2556.2029 | 2555.4176 | 2554.3723 | 2552.9874 | 2551.164 | 2548.7831 | 2545.7075
|  | CHP | L | Fuel oil fired power plants/Integrated gasification combined cycle/CHP/L | Fuel oil fired power plants | Integrated gasification combined cycle | CHP | L | 2750 | 2750 | 2750 | 2750 | 2750 | 2750 | 2750 | 2750 | 2750 | 2750 | 2750 | 2750 | 2750 | 2750 | 2750 | 2750 | 2750 | 2750 | 2750 | 2750 | 2750 | 2750 | 2750 | 2750 | 2750 | 2750 | 2750 | 2750 | 2750 | 2750 | 2749.2474 | 2748.9859 | 2748.6344 | 2748.1628 | 2747.531 | 2746.6869 | 2745.5634 | 2744.0748 | 2742.115 | 2739.5558 | 2736.25
|  |  | M | Fuel oil fired power plants/Integrated gasification combined cycle/CHP/M | Fuel oil fired power plants | Integrated gasification combined cycle | CHP | M | 2928.5 | 2928.5 | 2928.5 | 2928.5 | 2928.5 | 2928.5 | 2928.5 | 2928.5 | 2928.5 | 2928.5 | 2928.5 | 2928.5 | 2928.5 | 2928.5 | 2928.5 | 2928.5 | 2928.5 | 2928.5 | 2928.5 | 2928.5 | 2928.5 | 2928.5 | 2928.5 | 2928.5 | 2928.5 | 2928.5 | 2928.5 | 2928.5 | 2928.5 | 2928.5 | 2927.6985 | 2927.4201 | 2927.0458 | 2926.5435 | 2925.8707 | 2924.9719 | 2923.7754 | 2922.1902 | 2920.1031 | 2917.3779 | 2913.8575
|  | Electricity only with CCS | L | Fuel oil fired power plants/Integrated gasification combined cycle/Electricity only with CCS/L | Fuel oil fired power plants | Integrated gasification combined cycle | Electricity only with CCS | L | Capital costs €2010/kW gross 2031: 3570; Capital costs €2010/kW gross 2032: 3570; Capital costs €2010/kW gross 2033: 3570; Capital costs €2010/kW gross 2034: 3570; Capital costs €2010/kW gross 2035: 3570; Capital costs €2010/kW gross 2036: 3570; Capital costs €2010/kW gross 2037: 3570; Capital costs €2010/kW gross 2038: 3570; Capital costs €2010/kW gross 2039: 3570; Capital costs €2010/kW gross 2040: 3570; Capital costs €2010/kW gross 2041: 3570; Capital costs €2010/kW gross 2042: 3570; Capital costs €2010/kW gross 2043: 3570; Capital costs €2010/kW gross 2044: 3570; Capital costs €2010/kW gross 2045: 3568.3945; Capital costs €2010/kW gross 2046: 3567.3676; Capital costs €2010/kW gross 2047: 3565.699; Capital costs €2010/kW gross 2048: 3563.0128; Capital costs €2010/kW gross 2049: 3558.7518; Capital costs €2010/kW gross 2050: 3552.15
|  |  | M | Fuel oil fired power plants/Integrated gasification combined cycle/Electricity only with CCS/M | Fuel oil fired power plants | Integrated gasification combined cycle | Electricity only with CCS | M | Capital costs €2010/kW gross 2031: 3808; Capital costs €2010/kW gross 2032: 3808; Capital costs €2010/kW gross 2033: 3808; Capital costs €2010/kW gross 2034: 3808; Capital costs €2010/kW gross 2035: 3808; Capital costs €2010/kW gross 2036: 3808; Capital costs €2010/kW gross 2037: 3808; Capital costs €2010/kW gross 2038: 3808; Capital costs €2010/kW gross 2039: 3808; Capital costs €2010/kW gross 2040: 3808; Capital costs €2010/kW gross 2041: 3808; Capital costs €2010/kW gross 2042: 3808; Capital costs €2010/kW gross 2043: 3808; Capital costs €2010/kW gross 2044: 3808; Capital costs €2010/kW gross 2045: 3806.2875; Capital costs €2010/kW gross 2046: 3805.1921; Capital costs €2010/kW gross 2047: 3803.4123; Capital costs €2010/kW gross 2048: 3800.5469; Capital costs €2010/kW gross 2049: 3796.0019; Capital costs €2010/kW gross 2050: 3788.96
|  | CHP with CCS | L | Fuel oil fired power plants/Integrated gasification combined cycle/CHP with CCS/L | Fuel oil fired power plants | Integrated gasification combined cycle | CHP with CCS | L | Capital costs €2010/kW gross 2031: 3940; Capital costs €2010/kW gross 2032: 3940; Capital costs €2010/kW gross 2033: 3940; Capital costs €2010/kW gross 2034: 3940; Capital costs €2010/kW gross 2035: 3940; Capital costs €2010/kW gross 2036: 3940; Capital costs €2010/kW gross 2037: 3940; Capital costs €2010/kW gross 2038: 3940; Capital costs €2010/kW gross 2039: 3940; Capital costs €2010/kW gross 2040: 3940; Capital costs €2010/kW gross 2041: 3940; Capital costs €2010/kW gross 2042: 3940; Capital costs €2010/kW gross 2043: 3940; Capital costs €2010/kW gross 2044: 3940; Capital costs €2010/kW gross 2045: 3938.2281; Capital costs €2010/kW gross 2046: 3937.0948; Capital costs €2010/kW gross 2047: 3935.2533; Capital costs €2010/kW gross 2048: 3932.2886; Capital costs €2010/kW gross 2049: 3927.586; Capital costs €2010/kW gross 2050: 3920.3
|  |  | M | Fuel oil fired power plants/Integrated gasification combined cycle/CHP with CCS/M | Fuel oil fired power plants | Integrated gasification combined cycle | CHP with CCS | M | Capital costs €2010/kW gross 2031: 4178; Capital costs €2010/kW gross 2032: 4178; Capital costs €2010/kW gross 2033: 4178; Capital costs €2010/kW gross 2034: 4178; Capital costs €2010/kW gross 2035: 4178; Capital costs €2010/kW gross 2036: 4178; Capital costs €2010/kW gross 2037: 4178; Capital costs €2010/kW gross 2038: 4178; Capital costs €2010/kW gross 2039: 4178; Capital costs €2010/kW gross 2040: 4178; Capital costs €2010/kW gross 2041: 4178; Capital costs €2010/kW gross 2042: 4178; Capital costs €2010/kW gross 2043: 4178; Capital costs €2010/kW gross 2044: 4178; Capital costs €2010/kW gross 2045: 4176.1211; Capital costs €2010/kW gross 2046: 4174.9193; Capital costs €2010/kW gross 2047: 4172.9665; Capital costs €2010/kW gross 2048: 4169.8228; Capital costs €2010/kW gross 2049: 4164.8361; Capital costs €2010/kW gross 2050: 4157.11
| Supercritical steam turbine | Electricity only | L | Fuel oil fired power plants/Supercritical steam turbine/Electricity only/L | Fuel oil fired power plants | Supercritical steam turbine | Electricity only | L | 1680 | 1680 | 1680 | 1680 | 1680 | 1680 | 1680 | 1680 | 1680 | 1680 | 1680 | 1680 | 1680 | 1680 | 1680 | 1680 | 1680 | 1680 | 1680 | 1680 | 1680 | 1680 | 1680 | 1680 | 1680 | 1680 | 1680 | 1680 | 1680 | 1680 | 1679.5402 | 1679.3805 | 1679.1658 | 1678.8776 | 1678.4916 | 1677.976 | 1677.2896 | 1676.3802 | 1675.183 | 1673.6196 | 1671.6
|  |  | M | Fuel oil fired power plants/Supercritical steam turbine/Electricity only/M | Fuel oil fired power plants | Supercritical steam turbine | Electricity only | M | 1831.2 | 1831.2 | 1831.2 | 1831.2 | 1831.2 | 1831.2 | 1831.2 | 1831.2 | 1831.2 | 1831.2 | 1831.2 | 1831.2 | 1831.2 | 1831.2 | 1831.2 | 1831.2 | 1831.2 | 1831.2 | 1831.2 | 1831.2 | 1831.2 | 1831.2 | 1831.2 | 1831.2 | 1831.2 | 1831.2 | 1831.2 | 1831.2 | 1831.2 | 1831.2 | 1830.6988 | 1830.5247 | 1830.2907 | 1829.9766 | 1829.5559 | 1828.9939 | 1828.2457 | 1827.2545 | 1825.9494 | 1824.2453 | 1822.044
|  | CHP | L | Fuel oil fired power plants/Supercritical steam turbine/CHP/L | Fuel oil fired power plants | Supercritical steam turbine | CHP | L | 2075 | 2075 | 2075 | 2075 | 2075 | 2075 | 2075 | 2075 | 2075 | 2075 | 2075 | 2075 | 2075 | 2075 | 2075 | 2075 | 2075 | 2075 | 2075 | 2075 | 2075 | 2075 | 2075 | 2075 | 2075 | 2075 | 2075 | 2075 | 2075 | 2075 | 2074.4321 | 2074.2348 | 2073.9696 | 2073.6137 | 2073.137 | 2072.5001 | 2071.6524 | 2070.5292 | 2069.0504 | 2067.1194 | 2064.625
|  |  | M | Fuel oil fired power plants/Supercritical steam turbine/CHP/M | Fuel oil fired power plants | Supercritical steam turbine | CHP | M | 2246.2 | 2246.2 | 2246.2 | 2246.2 | 2246.2 | 2246.2 | 2246.2 | 2246.2 | 2246.2 | 2246.2 | 2246.2 | 2246.2 | 2246.2 | 2246.2 | 2246.2 | 2246.2 | 2246.2 | 2246.2 | 2246.2 | 2246.2 | 2246.2 | 2246.2 | 2246.2 | 2246.2 | 2246.2 | 2246.2 | 2246.2 | 2246.2 | 2246.2 | 2246.2 | 2245.5852 | 2245.3717 | 2245.0846 | 2244.6993 | 2244.1833 | 2243.4939 | 2242.5762 | 2241.3603 | 2239.7595 | 2237.6692 | 2234.969
|  | Electricity only with CCS | L | Fuel oil fired power plants/Supercritical steam turbine/Electricity only with CCS/L | Fuel oil fired power plants | Supercritical steam turbine | Electricity only with CCS | L | Capital costs €2010/kW gross 2031: 3192; Capital costs €2010/kW gross 2032: 3192; Capital costs €2010/kW gross 2033: 3192; Capital costs €2010/kW gross 2034: 3192; Capital costs €2010/kW gross 2035: 3192; Capital costs €2010/kW gross 2036: 3192; Capital costs €2010/kW gross 2037: 3192; Capital costs €2010/kW gross 2038: 3192; Capital costs €2010/kW gross 2039: 3192; Capital costs €2010/kW gross 2040: 3192; Capital costs €2010/kW gross 2041: 3192; Capital costs €2010/kW gross 2042: 3192; Capital costs €2010/kW gross 2043: 3192; Capital costs €2010/kW gross 2044: 3192; Capital costs €2010/kW gross 2045: 3190.5645; Capital costs €2010/kW gross 2046: 3189.6463; Capital costs €2010/kW gross 2047: 3188.1544; Capital costs €2010/kW gross 2048: 3185.7526; Capital costs €2010/kW gross 2049: 3181.9428; Capital costs €2010/kW gross 2050: 3176.04
|  |  | M | Fuel oil fired power plants/Supercritical steam turbine/Electricity only with CCS/M | Fuel oil fired power plants | Supercritical steam turbine | Electricity only with CCS | M | Capital costs €2010/kW gross 2031: 3418.8; Capital costs €2010/kW gross 2032: 3418.8; Capital costs €2010/kW gross 2033: 3418.8; Capital costs €2010/kW gross 2034: 3418.8; Capital costs €2010/kW gross 2035: 3418.8; Capital costs €2010/kW gross 2036: 3418.8; Capital costs €2010/kW gross 2037: 3418.8; Capital costs €2010/kW gross 2038: 3418.8; Capital costs €2010/kW gross 2039: 3418.8; Capital costs €2010/kW gross 2040: 3418.8; Capital costs €2010/kW gross 2041: 3418.8; Capital costs €2010/kW gross 2042: 3418.8; Capital costs €2010/kW gross 2043: 3418.8; Capital costs €2010/kW gross 2044: 3418.8; Capital costs €2010/kW gross 2045: 3417.2625; Capital costs €2010/kW gross 2046: 3416.2791; Capital costs €2010/kW gross 2047: 3414.6812; Capital costs €2010/kW gross 2048: 3412.1087; Capital costs €2010/kW gross 2049: 3408.0282; Capital costs €2010/kW gross 2050: 3401.706
|  | CHP with CCS | L | Fuel oil fired power plants/Supercritical steam turbine/CHP with CCS/L | Fuel oil fired power plants | Supercritical steam turbine | CHP with CCS | L | Capital costs €2010/kW gross 2031: 3587; Capital costs €2010/kW gross 2032: 3587; Capital costs €2010/kW gross 2033: 3587; Capital costs €2010/kW gross 2034: 3587; Capital costs €2010/kW gross 2035: 3587; Capital costs €2010/kW gross 2036: 3587; Capital costs €2010/kW gross 2037: 3587; Capital costs €2010/kW gross 2038: 3587; Capital costs €2010/kW gross 2039: 3587; Capital costs €2010/kW gross 2040: 3587; Capital costs €2010/kW gross 2041: 3587; Capital costs €2010/kW gross 2042: 3587; Capital costs €2010/kW gross 2043: 3587; Capital costs €2010/kW gross 2044: 3587; Capital costs €2010/kW gross 2045: 3585.3869; Capital costs €2010/kW gross 2046: 3584.3551; Capital costs €2010/kW gross 2047: 3582.6785; Capital costs €2010/kW gross 2048: 3579.9795; Capital costs €2010/kW gross 2049: 3575.6982; Capital costs €2010/kW gross 2050: 3569.065
|  |  | M | Fuel oil fired power plants/Supercritical steam turbine/CHP with CCS/M | Fuel oil fired power plants | Supercritical steam turbine | CHP with CCS | M | Capital costs €2010/kW gross 2031: 3833.8; Capital costs €2010/kW gross 2032: 3833.8; Capital costs €2010/kW gross 2033: 3833.8; Capital costs €2010/kW gross 2034: 3833.8; Capital costs €2010/kW gross 2035: 3833.8; Capital costs €2010/kW gross 2036: 3833.8; Capital costs €2010/kW gross 2037: 3833.8; Capital costs €2010/kW gross 2038: 3833.8; Capital costs €2010/kW gross 2039: 3833.8; Capital costs €2010/kW gross 2040: 3833.8; Capital costs €2010/kW gross 2041: 3833.8; Capital costs €2010/kW gross 2042: 3833.8; Capital costs €2010/kW gross 2043: 3833.8; Capital costs €2010/kW gross 2044: 3833.8; Capital costs €2010/kW gross 2045: 3832.0759; Capital costs €2010/kW gross 2046: 3830.9731; Capital costs €2010/kW gross 2047: 3829.1812; Capital costs €2010/kW gross 2048: 3826.2964; Capital costs €2010/kW gross 2049: 3821.7206; Capital costs €2010/kW gross 2050: 3814.631
| Steam turbine | Electricity only | L | Fuel oil fired power plants/Steam turbine/Electricity only/L | Fuel oil fired power plants | Steam turbine | Electricity only | L | 1350 | 1351.584 | 1353.1577 | 1354.7191 | 1356.2663 | 1357.7976 | 1359.3113 | 1360.8058 | 1362.2795 | 1363.7311 | 1365.1591 | 1366.5625 | 1367.94 | 1369.2908 | 1370.6138 | 1371.9083 | 1373.1737 | 1374.4093 | 1375.6147 | 1376.7894 | 1377.9334 | 1379.0462 | 1380.1279 | 1381.1784 | 1382.1978 | 1383.1862 | 1384.1438 | 1385.0709 | 1385.9679 | 1386.835 | 1387.6727 | 1388.4815 | 1389.2619 | 1390.0145 | 1390.7397 | 1391.4383 | 1392.1108 | 1392.7578 | 1393.3801 | 1393.9782 | 1394.5529
|  |  | M | Fuel oil fired power plants/Steam turbine/Electricity only/M | Fuel oil fired power plants | Steam turbine | Electricity only | M | 1458 | 1459.7108 | 1461.4103 | 1463.0966 | 1464.7676 | 1466.4215 | 1468.0563 | 1469.6703 | 1471.2619 | 1472.8296 | 1474.3719 | 1475.8875 | 1477.3753 | 1478.834 | 1480.2629 | 1481.661 | 1483.0276 | 1484.362 | 1485.6638 | 1486.9326 | 1488.168 | 1489.3699 | 1490.5381 | 1491.6727 | 1492.7736 | 1493.8411 | 1494.8753 | 1495.8766 | 1496.8453 | 1497.7818 | 1498.6865 | 1499.56 | 1500.4029 | 1501.2156 | 1501.9989 | 1502.7534 | 1503.4796 | 1504.1785 | 1504.8505 | 1505.4965 | 1506.1171
|  |  | S | Fuel oil fired power plants/Steam turbine/Electricity only/S | Fuel oil fired power plants | Steam turbine | Electricity only | S | 1611.09 | 1612.9804 | 1614.8584 | 1616.7218 | 1618.5682 | 1620.3957 | 1622.2022 | 1623.9857 | 1625.7444 | 1627.4767 | 1629.1809 | 1630.8557 | 1632.4997 | 1634.1116 | 1635.6905 | 1637.2354 | 1638.7455 | 1640.22 | 1641.6585 | 1643.0605 | 1644.4257 | 1645.7537 | 1647.0446 | 1648.2983 | 1649.5148 | 1650.6944 | 1651.8372 | 1652.9436 | 1654.014 | 1655.0489 | 1656.0486 | 1657.0139 | 1657.9452 | 1658.8433 | 1659.7088 | 1660.5425 | 1661.345 | 1662.1172 | 1662.8598 | 1663.5736 | 1664.2594
|  |  | XS | Fuel oil fired power plants/Steam turbine/Electricity only/XS | Fuel oil fired power plants | Steam turbine | Electricity only | XS | 1933.308 | 1935.5765 | 1937.8301 | 1940.0661 | 1942.2819 | 1944.4749 | 1946.6426 | 1948.7828 | 1950.8933 | 1952.972 | 1955.0171 | 1957.0268 | 1958.9996 | 1960.9339 | 1962.8286 | 1964.6825 | 1966.4946 | 1968.264 | 1969.9902 | 1971.6726 | 1973.3108 | 1974.9045 | 1976.4535 | 1977.958 | 1979.4178 | 1980.8333 | 1982.2047 | 1983.5324 | 1984.8168 | 1986.0586 | 1987.2583 | 1988.4166 | 1989.5342 | 1990.6119 | 1991.6506 | 1992.651 | 1993.614 | 1994.5406 | 1995.4318 | 1996.2883 | 1997.1113
|  | CHP | L | Fuel oil fired power plants/Steam turbine/CHP/L | Fuel oil fired power plants | Steam turbine | CHP | L | 1845 | 1847.8449 | 1850.7055 | 1853.578 | 1856.4585 | 1859.3432 | 1862.2281 | 1865.1093 | 1867.983 | 1870.8454 | 1873.6928 | 1876.5215 | 1879.328 | 1882.1089 | 1884.861 | 1887.5811 | 1890.2664 | 1892.914 | 1895.5214 | 1898.0861 | 1900.6061 | 1903.0792 | 1905.5037 | 1907.878 | 1910.2006 | 1912.4704 | 1914.6863 | 1916.8475 | 1918.9534 | 1921.0035 | 1922.9974 | 1924.9351 | 1926.8165 | 1928.6417 | 1930.411 | 1932.1249 | 1933.7837 | 1935.3882 | 1936.9391 | 1938.4371 | 1939.883
|  |  | M | Fuel oil fired power plants/Steam turbine/CHP/M | Fuel oil fired power plants | Steam turbine | CHP | M | 1953 | 1956.0114 | 1959.0395 | 1962.0801 | 1965.1293 | 1968.1828 | 1971.2365 | 1974.2864 | 1977.3283 | 1980.3583 | 1983.3723 | 1986.3666 | 1989.3374 | 1992.2811 | 1995.1943 | 1998.0737 | 2000.9161 | 2003.7187 | 2006.4787 | 2009.1936 | 2011.8611 | 2014.479 | 2017.0454 | 2019.5586 | 2022.0172 | 2024.4199 | 2026.7655 | 2029.0533 | 2031.2824 | 2033.4525 | 2035.5631 | 2037.6142 | 2039.6057 | 2041.5378 | 2043.4107 | 2045.2249 | 2046.9808 | 2048.6793 | 2050.3209 | 2051.9065 | 2053.4372
|  |  | S | Fuel oil fired power plants/Steam turbine/CHP/S | Fuel oil fired power plants | Steam turbine | CHP | S | 2463.308 | 2467.1063 | 2470.9256 | 2474.7607 | 2478.6066 | 2482.458 | 2486.3096 | 2490.1564 | 2493.9932 | 2497.8149 | 2501.6165 | 2505.3931 | 2509.1402 | 2512.8531 | 2516.5275 | 2520.1592 | 2523.7444 | 2527.2793 | 2530.7604 | 2534.1847 | 2537.5491 | 2540.8511 | 2544.0881 | 2547.258 | 2550.359 | 2553.3895 | 2556.348 | 2559.2335 | 2562.0452 | 2564.7823 | 2567.4444 | 2570.0314 | 2572.5433 | 2574.9802 | 2577.3425 | 2579.6307 | 2581.8455 | 2583.9877 | 2586.0583 | 2588.0583 | 2589.9888
|  |  | XS | Fuel oil fired power plants/Steam turbine/CHP/XS | Fuel oil fired power plants | Steam turbine | CHP | XS | 2445 | 2448.7701 | 2452.5609 | 2456.3676 | 2460.1849 | 2464.0076 | 2467.8307 | 2471.6489 | 2475.4571 | 2479.2504 | 2483.0237 | 2486.7724 | 2490.4916 | 2494.1768 | 2497.8239 | 2501.4287 | 2504.9872 | 2508.4958 | 2511.9511 | 2515.3499 | 2518.6894 | 2521.9667 | 2525.1797 | 2528.3261 | 2531.404 | 2534.412 | 2537.3485 | 2540.2126 | 2543.0033 | 2545.7201 | 2548.3625 | 2550.9302 | 2553.4234 | 2555.8422 | 2558.1869 | 2560.4581 | 2562.6565 | 2564.7828 | 2566.838 | 2568.8231 | 2570.7393
|  | Electricity only with CCS | L | Fuel oil fired power plants/Steam turbine/Electricity only with CCS/L | Fuel oil fired power plants | Steam turbine | Electricity only with CCS | L | Capital costs €2010/kW gross 2031: 3375; Capital costs €2010/kW gross 2032: 3375; Capital costs €2010/kW gross 2033: 3375; Capital costs €2010/kW gross 2034: 3375; Capital costs €2010/kW gross 2035: 3375; Capital costs €2010/kW gross 2036: 3375; Capital costs €2010/kW gross 2037: 3375; Capital costs €2010/kW gross 2038: 3375; Capital costs €2010/kW gross 2039: 3375; Capital costs €2010/kW gross 2040: 3375; Capital costs €2010/kW gross 2041: 3375; Capital costs €2010/kW gross 2042: 3375; Capital costs €2010/kW gross 2043: 3375; Capital costs €2010/kW gross 2044: 3375; Capital costs €2010/kW gross 2045: 3375; Capital costs €2010/kW gross 2046: 3375; Capital costs €2010/kW gross 2047: 3375; Capital costs €2010/kW gross 2048: 3375; Capital costs €2010/kW gross 2049: 3375; Capital costs €2010/kW gross 2050: 3375
|  |  | M | Fuel oil fired power plants/Steam turbine/Electricity only with CCS/M | Fuel oil fired power plants | Steam turbine | Electricity only with CCS | M | Capital costs €2010/kW gross 2031: 3971.25; Capital costs €2010/kW gross 2032: 3971.25; Capital costs €2010/kW gross 2033: 3971.25; Capital costs €2010/kW gross 2034: 3971.25; Capital costs €2010/kW gross 2035: 3971.25; Capital costs €2010/kW gross 2036: 3971.25; Capital costs €2010/kW gross 2037: 3971.25; Capital costs €2010/kW gross 2038: 3971.25; Capital costs €2010/kW gross 2039: 3971.25; Capital costs €2010/kW gross 2040: 3971.25; Capital costs €2010/kW gross 2041: 3971.25; Capital costs €2010/kW gross 2042: 3971.25; Capital costs €2010/kW gross 2043: 3971.25; Capital costs €2010/kW gross 2044: 3971.25; Capital costs €2010/kW gross 2045: 3971.25; Capital costs €2010/kW gross 2046: 3971.25; Capital costs €2010/kW gross 2047: 3971.25; Capital costs €2010/kW gross 2048: 3971.25; Capital costs €2010/kW gross 2049: 3971.25; Capital costs €2010/kW gross 2050: 3971.25
|  | CHP with CCS | L | Fuel oil fired power plants/Steam turbine/CHP with CCS/L | Fuel oil fired power plants | Steam turbine | CHP with CCS | L | Capital costs €2010/kW gross 2031: 3870; Capital costs €2010/kW gross 2032: 3870; Capital costs €2010/kW gross 2033: 3870; Capital costs €2010/kW gross 2034: 3870; Capital costs €2010/kW gross 2035: 3870; Capital costs €2010/kW gross 2036: 3870; Capital costs €2010/kW gross 2037: 3870; Capital costs €2010/kW gross 2038: 3870; Capital costs €2010/kW gross 2039: 3870; Capital costs €2010/kW gross 2040: 3870; Capital costs €2010/kW gross 2041: 3870; Capital costs €2010/kW gross 2042: 3870; Capital costs €2010/kW gross 2043: 3870; Capital costs €2010/kW gross 2044: 3870; Capital costs €2010/kW gross 2045: 3870; Capital costs €2010/kW gross 2046: 3870; Capital costs €2010/kW gross 2047: 3870; Capital costs €2010/kW gross 2048: 3870; Capital costs €2010/kW gross 2049: 3870; Capital costs €2010/kW gross 2050: 3870
|  |  | M | Fuel oil fired power plants/Steam turbine/CHP with CCS/M | Fuel oil fired power plants | Steam turbine | CHP with CCS | M | Capital costs €2010/kW gross 2031: 4466.25; Capital costs €2010/kW gross 2032: 4466.25; Capital costs €2010/kW gross 2033: 4466.25; Capital costs €2010/kW gross 2034: 4466.25; Capital costs €2010/kW gross 2035: 4466.25; Capital costs €2010/kW gross 2036: 4466.25; Capital costs €2010/kW gross 2037: 4466.25; Capital costs €2010/kW gross 2038: 4466.25; Capital costs €2010/kW gross 2039: 4466.25; Capital costs €2010/kW gross 2040: 4466.25; Capital costs €2010/kW gross 2041: 4466.25; Capital costs €2010/kW gross 2042: 4466.25; Capital costs €2010/kW gross 2043: 4466.25; Capital costs €2010/kW gross 2044: 4466.25; Capital costs €2010/kW gross 2045: 4466.25; Capital costs €2010/kW gross 2046: 4466.25; Capital costs €2010/kW gross 2047: 4466.25; Capital costs €2010/kW gross 2048: 4466.25; Capital costs €2010/kW gross 2049: 4466.25; Capital costs €2010/kW gross 2050: 4466.25
Biomass and waste fired power plants | Integrated gasification combined cycle | Electricity only | L | Biomass and waste fired power plants/Integrated gasification combined cycle/Electricity only/L | Biomass and waste fired power plants | Integrated gasification combined cycle | Electricity only | L | 3450 | 3449.9759 | 3449.9449 | 3449.9051 | 3449.854 | 3449.7885 | 3449.7043 | 3449.5962 | 3449.4574 | 3449.2793 | 3449.0507 | 3448.7573 | 3448.3808 | 3447.8978 | 3447.2781 | 3446.4834 | 3445.4647 | 3444.1594 | 3442.4878 | 3440.3487 | 3437.6142 | 3434.1227 | 3429.6718 | 3424.0092 | 3416.8237 | 3407.7354 | 3396.2883 | 3381.9458 | 3364.0942 | 3342.0588 | 3315.1391 | 3282.6704 | 3244.1168 | 3199.196 | 3148.0239 | 3091.251 | 3030.1481 | 2966.5899 | 2902.9007 | 2841.5685 | 2784.8859
|  |  | M | Biomass and waste fired power plants/Integrated gasification combined cycle/Electricity only/M | Biomass and waste fired power plants | Integrated gasification combined cycle | Electricity only | M | 3708.75 | 3708.6113 | 3708.4419 | 3708.2351 | 3707.9826 | 3707.6743 | 3707.2979 | 3706.8385 | 3706.2777 | 3705.5934 | 3704.7585 | 3703.74 | 3702.4979 | 3700.9839 | 3699.1389 | 3696.8919 | 3694.157 | 3690.8309 | 3686.7894 | 3681.8844 | 3675.9396 | 3668.7466 | 3660.0611 | 3649.5993 | 3637.0354 | 3622.0014 | 3604.089 | 3582.8577 | 3557.8476 | 3528.6021 | 3494.6997 | 3455.7973 | 3411.6846 | 3362.3447 | 3308.0155 | 3249.2411 | 3186.8978 | 3122.184 | 3056.5609 | 2991.6462 | 2929.0712
|  | CHP | L | Biomass and waste fired power plants/Integrated gasification combined cycle/CHP/L | Biomass and waste fired power plants | Integrated gasification combined cycle | CHP | L | 3820 | 3819.9753 | 3819.9437 | 3819.903 | 3819.8508 | 3819.7838 | 3819.6977 | 3819.5873 | 3819.4455 | 3819.2634 | 3819.0298 | 3818.7299 | 3818.3451 | 3817.8513 | 3817.218 | 3816.4058 | 3815.3646 | 3814.0304 | 3812.3219 | 3810.1357 | 3807.3408 | 3803.7722 | 3799.223 | 3793.4355 | 3786.0913 | 3776.8025 | 3765.1027 | 3750.4436 | 3732.1979 | 3709.6761 | 3682.1622 | 3648.9768 | 3609.5722 | 3563.6599 | 3511.3582 | 3453.3321 | 3390.8805 | 3325.9193 | 3260.8243 | 3198.1382 | 3140.2045
|  |  | M | Biomass and waste fired power plants/Integrated gasification combined cycle/CHP/M | Biomass and waste fired power plants | Integrated gasification combined cycle | CHP | M | 4078.75 | 4078.6073 | 4078.4331 | 4078.2203 | 4077.9605 | 4077.6433 | 4077.2561 | 4076.7834 | 4076.2065 | 4075.5025 | 4074.6435 | 4073.5956 | 4072.3178 | 4070.7601 | 4068.862 | 4066.5502 | 4063.7366 | 4060.3146 | 4056.1567 | 4051.1104 | 4044.9943 | 4037.594 | 4028.6583 | 4017.8951 | 4004.9692 | 3989.502 | 3971.0736 | 3949.2305 | 3923.4999 | 3893.4118 | 3858.5325 | 3818.5094 | 3773.1257 | 3722.3642 | 3666.4698 | 3606.0019 | 3541.8625 | 3475.2842 | 3407.7703 | 3340.9853 | 3276.6074
|  | Electricity only with CCS | L | Biomass and waste fired power plants/Integrated gasification combined cycle/Electricity only with CCS/L | Biomass and waste fired power plants | Integrated gasification combined cycle | Electricity only with CCS | L | Capital costs €2010/kW gross 2031: 4483.1208; Capital costs €2010/kW gross 2032: 4482.4632; Capital costs €2010/kW gross 2033: 4481.5764; Capital costs €2010/kW gross 2034: 4480.3807; Capital costs €2010/kW gross 2035: 4478.7696; Capital costs €2010/kW gross 2036: 4476.5998; Capital costs €2010/kW gross 2037: 4473.6801; Capital costs €2010/kW gross 2038: 4469.7555; Capital costs €2010/kW gross 2039: 4464.4879; Capital costs €2010/kW gross 2040: 4457.4315; Capital costs €2010/kW gross 2041: 4448.004; Capital costs €2010/kW gross 2042: 4435.4527; Capital costs €2010/kW gross 2043: 4418.8214; Capital costs €2010/kW gross 2044: 4396.9209; Capital costs €2010/kW gross 2045: 4368.3193; Capital costs €2010/kW gross 2046: 4331.3692; Capital costs €2010/kW gross 2047: 4284.302; Capital costs €2010/kW gross 2048: 4225.4236; Capital costs €2010/kW gross 2049: 4153.4387; Capital costs €2010/kW gross 2050: 4067.8974
|  |  | M | Biomass and waste fired power plants/Integrated gasification combined cycle/Electricity only with CCS/M | Biomass and waste fired power plants | Integrated gasification combined cycle | Electricity only with CCS | M | Capital costs €2010/kW gross 2031: 4794.621; Capital costs €2010/kW gross 2032: 4794.2526; Capital costs €2010/kW gross 2033: 4793.7301; Capital costs €2010/kW gross 2034: 4792.9892; Capital costs €2010/kW gross 2035: 4791.9386; Capital costs €2010/kW gross 2036: 4790.4497; Capital costs €2010/kW gross 2037: 4788.3408; Capital costs €2010/kW gross 2038: 4785.3558; Capital costs €2010/kW gross 2039: 4781.1354; Capital costs €2010/kW gross 2040: 4775.1774; Capital costs €2010/kW gross 2041: 4766.7847; Capital costs €2010/kW gross 2042: 4754.9981; Capital costs €2010/kW gross 2043: 4738.5161; Capital costs €2010/kW gross 2044: 4715.606; Capital costs €2010/kW gross 2045: 4684.0259; Capital costs €2010/kW gross 2046: 4640.9955; Capital costs €2010/kW gross 2047: 4583.285; Capital costs €2010/kW gross 2048: 4507.526; Capital costs €2010/kW gross 2049: 4410.8597; Capital costs €2010/kW gross 2050: 4291.9729
|  | CHP with CCS | L | Biomass and waste fired power plants/Integrated gasification combined cycle/CHP with CCS/L | Biomass and waste fired power plants | Integrated gasification combined cycle | CHP with CCS | L | Capital costs €2010/kW gross 2031: 4853.0971; Capital costs €2010/kW gross 2032: 4852.4311; Capital costs €2010/kW gross 2033: 4851.533; Capital costs €2010/kW gross 2034: 4850.3223; Capital costs €2010/kW gross 2035: 4848.6907; Capital costs €2010/kW gross 2036: 4846.4935; Capital costs €2010/kW gross 2037: 4843.5368; Capital costs €2010/kW gross 2038: 4839.5625; Capital costs €2010/kW gross 2039: 4834.2282; Capital costs €2010/kW gross 2040: 4827.0826; Capital costs €2010/kW gross 2041: 4817.5356; Capital costs €2010/kW gross 2042: 4804.8255; Capital costs €2010/kW gross 2043: 4787.9836; Capital costs €2010/kW gross 2044: 4765.8059; Capital costs €2010/kW gross 2045: 4736.8423; Capital costs €2010/kW gross 2046: 4699.4244; Capital costs €2010/kW gross 2047: 4651.7614; Capital costs €2010/kW gross 2048: 4592.1377; Capital costs €2010/kW gross 2049: 4519.2416; Capital costs €2010/kW gross 2050: 4432.6175
|  |  | M | Biomass and waste fired power plants/Integrated gasification combined cycle/CHP with CCS/M | Biomass and waste fired power plants | Integrated gasification combined cycle | CHP with CCS | M | Capital costs €2010/kW gross 2031: 5164.6614; Capital costs €2010/kW gross 2032: 5164.31; Capital costs €2010/kW gross 2033: 5163.8115; Capital costs €2010/kW gross 2034: 5163.1045; Capital costs €2010/kW gross 2035: 5162.1023; Capital costs €2010/kW gross 2036: 5160.6818; Capital costs €2010/kW gross 2037: 5158.6697; Capital costs €2010/kW gross 2038: 5155.8219; Capital costs €2010/kW gross 2039: 5151.7954; Capital costs €2010/kW gross 2040: 5146.1112; Capital costs €2010/kW gross 2041: 5138.1041; Capital costs €2010/kW gross 2042: 5126.8591; Capital costs €2010/kW gross 2043: 5111.1344; Capital costs €2010/kW gross 2044: 5089.2769; Capital costs €2010/kW gross 2045: 5059.1479; Capital costs €2010/kW gross 2046: 5018.0946; Capital costs €2010/kW gross 2047: 4963.0358; Capital costs €2010/kW gross 2048: 4890.7578; Capital costs €2010/kW gross 2049: 4798.5331; Capital costs €2010/kW gross 2050: 4685.1089
| Fluidized bed combustion | Electricity only | L | Biomass and waste fired power plants/Fluidized bed combustion/Electricity only/L | Biomass and waste fired power plants | Fluidized bed combustion | Electricity only | L | 2580 | 2579.9078 | 2579.7953 | 2579.6578 | 2579.4901 | 2579.2853 | 2579.0354 | 2578.7304 | 2578.3584 | 2577.9046 | 2577.3513 | 2576.6769 | 2575.8553 | 2574.8549 | 2573.6377 | 2572.1579 | 2570.3607 | 2568.1806 | 2565.5403 | 2562.3482 | 2558.4978 | 2553.8658 | 2548.3117 | 2541.6783 | 2533.7935 | 2524.4748 | 2513.5368 | 2500.8029 | 2486.1217 | 2469.389 | 2450.5734 | 2429.7453 | 2407.1032 | 2382.9927 | 2357.9106 | 2332.4867 | 2307.4401 | 2283.5124 | 2261.3872 | 2241.6118 | 2224.5394
|  |  | M | Biomass and waste fired power plants/Fluidized bed combustion/Electricity only/M | Biomass and waste fired power plants | Fluidized bed combustion | Electricity only | M | 2786.4 | 2786.1986 | 2785.9589 | 2785.6736 | 2785.334 | 2784.9299 | 2784.4491 | 2783.8773 | 2783.1973 | 2782.389 | 2781.4287 | 2780.2882 | 2778.9345 | 2777.3289 | 2775.4261 | 2773.1733 | 2770.5091 | 2767.3629 | 2763.6534 | 2759.2882 | 2754.1632 | 2748.1621 | 2741.1574 | 2733.0119 | 2723.5809 | 2712.7175 | 2700.2784 | 2686.1335 | 2670.1775 | 2652.3439 | 2632.6214 | 2611.0703 | 2587.8383 | 2563.1714 | 2537.4178 | 2511.021 | 2484.501 | 2458.422 | 2433.3511 | 2409.8119 | 2388.2405
|  |  | S | Biomass and waste fired power plants/Fluidized bed combustion/Electricity only/S | Biomass and waste fired power plants | Fluidized bed combustion | Electricity only | S | 3078.972 | 3078.471 | 3077.8896 | 3077.2152 | 3076.4329 | 3075.5259 | 3074.4745 | 3073.2562 | 3071.8452 | 3070.2118 | 3068.3221 | 3066.1372 | 3063.613 | 3060.6995 | 3057.3402 | 3053.4716 | 3049.0226 | 3043.9144 | 3038.0602 | 3031.3654 | 3023.7283 | 3015.0408 | 3005.1905 | 2994.0631 | 2981.5462 | 2967.5341 | 2951.9339 | 2934.6729 | 2915.7073 | 2895.0314 | 2872.6871 | 2848.7733 | 2823.4526 | 2796.9555 | 2769.5797 | 2741.6842 | 2713.6762 | 2685.993 | 2659.078 | 2633.3547 | 2609.1999
|  |  | XS | Biomass and waste fired power plants/Fluidized bed combustion/Electricity only/XS | Biomass and waste fired power plants | Fluidized bed combustion | Electricity only | XS | 3694.7664 | 3694.0393 | 3693.1958 | 3692.2173 | 3691.0827 | 3689.7673 | 3688.243 | 3686.4774 | 3684.4331 | 3682.0676 | 3679.332 | 3676.1709 | 3672.5214 | 3668.312 | 3663.4627 | 3657.8836 | 3651.4748 | 3644.1261 | 3635.7171 | 3626.1178 | 3615.1894 | 3602.787 | 3588.7625 | 3572.9688 | 3555.2663 | 3535.5301 | 3513.6596 | 3489.5897 | 3463.3033 | 3434.8436 | 3404.3273 | 3371.9547 | 3338.0162 | 3302.8935 | 3267.0533 | 3231.0315 | 3195.4095 | 3160.7831 | 3127.7254 | 3096.7505 | 3068.2797
|  | CHP | L | Biomass and waste fired power plants/Fluidized bed combustion/CHP/L | Biomass and waste fired power plants | Fluidized bed combustion | CHP | L | 2960 | 2959.9659 | 2959.9244 | 2959.8736 | 2959.8115 | 2959.7358 | 2959.6433 | 2959.5304 | 2959.3925 | 2959.2242 | 2959.0188 | 2958.7681 | 2958.4621 | 2958.0889 | 2957.6336 | 2957.0785 | 2956.4019 | 2955.5777 | 2954.5741 | 2953.3529 | 2951.8683 | 2950.0653 | 2947.8782 | 2945.2293 | 2942.0269 | 2938.164 | 2933.517 | 2927.9449 | 2921.2901 | 2913.3798 | 2904.031 | 2893.0576 | 2880.2824 | 2865.5538 | 2848.7669 | 2829.8904 | 2808.9949 | 2786.2795 | 2762.091 | 2736.9277 | 2711.4215
|  |  | M | Biomass and waste fired power plants/Fluidized bed combustion/CHP/M | Biomass and waste fired power plants | Fluidized bed combustion | CHP | M | 3166.4 | 3166.3152 | 3166.2141 | 3166.0938 | 3165.9505 | 3165.7799 | 3165.5767 | 3165.3349 | 3165.047 | 3164.7044 | 3164.2967 | 3163.8117 | 3163.2348 | 3162.5487 | 3161.7333 | 3160.7644 | 3159.6138 | 3158.2481 | 3156.6282 | 3154.7085 | 3152.4357 | 3149.748 | 3146.5738 | 3142.8314 | 3138.4275 | 3133.2569 | 3127.2025 | 3120.1357 | 3111.9179 | 3102.4032 | 3091.4433 | 3078.8938 | 3064.6234 | 3048.5258 | 3030.5339 | 3010.6363 | 2988.8939 | 2965.4557 | 2940.5699 | 2914.5877 | 2887.9566
|  |  | S | Biomass and waste fired power plants/Fluidized bed combustion/CHP/S | Biomass and waste fired power plants | Fluidized bed combustion | CHP | S | 3498.972 | 3498.7296 | 3498.4481 | 3498.1213 | 3497.7419 | 3497.3015 | 3496.7905 | 3496.1974 | 3495.5095 | 3494.7115 | 3493.7863 | 3492.7138 | 3491.4711 | 3490.0318 | 3488.3657 | 3486.438 | 3484.2093 | 3481.6345 | 3478.6626 | 3475.2359 | 3471.2897 | 3466.7515 | 3461.5408 | 3455.5692 | 3448.7402 | 3440.9499 | 3432.0882 | 3422.0403 | 3410.6897 | 3397.9218 | 3383.6286 | 3367.7156 | 3350.1085 | 3330.7625 | 3309.6719 | 3286.8795 | 3262.486 | 3236.6575 | 3209.629 | 3181.7042 | 3153.2492
|  |  | XS | Biomass and waste fired power plants/Fluidized bed combustion/CHP/XS | Biomass and waste fired power plants | Fluidized bed combustion | CHP | XS | 4164.7664 | 4164.4156 | 4164.0083 | 4163.5354 | 4162.9865 | 4162.3494 | 4161.6102 | 4160.7525 | 4159.7576 | 4158.604 | 4157.2666 | 4155.7169 | 4153.9217 | 4151.8432 | 4149.438 | 4146.6567 | 4143.4427 | 4139.732 | 4135.4522 | 4130.5217 | 4124.8492 | 4118.3332 | 4110.8615 | 4102.3117 | 4092.5517 | 4081.4403 | 4068.8304 | 4054.5711 | 4038.5131 | 4020.5143 | 4000.4477 | 3978.2111 | 3953.7383 | 3927.0119 | 3898.0758 | 3867.0487 | 3834.1342 | 3799.6276 | 3763.9171 | 3727.4769 | 3690.8521
|  | Electricity only with CCS | L | Biomass and waste fired power plants/Fluidized bed combustion/Electricity only with CCS/L | Biomass and waste fired power plants | Fluidized bed combustion | Electricity only with CCS | L | Capital costs €2010/kW gross 2031: 5091.2639; Capital costs €2010/kW gross 2032: 5090.0645; Capital costs €2010/kW gross 2033: 5088.5269; Capital costs €2010/kW gross 2034: 5086.5565; Capital costs €2010/kW gross 2035: 5084.033; Capital costs €2010/kW gross 2036: 5080.8035; Capital costs €2010/kW gross 2037: 5076.6743; Capital costs €2010/kW gross 2038: 5071.4012; Capital costs €2010/kW gross 2039: 5064.6775; Capital costs €2010/kW gross 2040: 5056.1208; Capital costs €2010/kW gross 2041: 5045.2586; Capital costs €2010/kW gross 2042: 5031.513; Capital costs €2010/kW gross 2043: 5014.1884; Capital costs €2010/kW gross 2044: 4992.4629; Capital costs €2010/kW gross 2045: 4965.3914; Capital costs €2010/kW gross 2046: 4931.9259; Capital costs €2010/kW gross 2047: 4890.9628; Capital costs €2010/kW gross 2048: 4841.4288; Capital costs €2010/kW gross 2049: 4782.4115; Capital costs €2010/kW gross 2050: 4713.3375
|  |  | M | Biomass and waste fired power plants/Fluidized bed combustion/Electricity only with CCS/M | Biomass and waste fired power plants | Fluidized bed combustion | Electricity only with CCS | M | Capital costs €2010/kW gross 2031: 5596.308; Capital costs €2010/kW gross 2032: 5594.9017; Capital costs €2010/kW gross 2033: 5593.0987; Capital costs €2010/kW gross 2034: 5590.7884; Capital costs €2010/kW gross 2035: 5587.8294; Capital costs €2010/kW gross 2036: 5584.0427; Capital costs €2010/kW gross 2037: 5579.2011; Capital costs €2010/kW gross 2038: 5573.0181; Capital costs €2010/kW gross 2039: 5565.1343; Capital costs €2010/kW gross 2040: 5555.1012; Capital costs €2010/kW gross 2041: 5542.3648; Capital costs €2010/kW gross 2042: 5526.2475; Capital costs €2010/kW gross 2043: 5505.9336; Capital costs €2010/kW gross 2044: 5480.4596; Capital costs €2010/kW gross 2045: 5448.7171; Capital costs €2010/kW gross 2046: 5409.4773; Capital costs €2010/kW gross 2047: 5361.4464; Capital costs €2010/kW gross 2048: 5303.3655; Capital costs €2010/kW gross 2049: 5234.1652; Capital costs €2010/kW gross 2050: 5153.173
|  | CHP with CCS | L | Biomass and waste fired power plants/Fluidized bed combustion/CHP with CCS/L | Biomass and waste fired power plants | Fluidized bed combustion | CHP with CCS | L | Capital costs €2010/kW gross 2031: 5471.8584; Capital costs €2010/kW gross 2032: 5470.8274; Capital costs €2010/kW gross 2033: 5469.5055; Capital costs €2010/kW gross 2034: 5467.8116; Capital costs €2010/kW gross 2035: 5465.6423; Capital costs €2010/kW gross 2036: 5462.866; Capital costs €2010/kW gross 2037: 5459.3163; Capital costs €2010/kW gross 2038: 5454.7832; Capital costs €2010/kW gross 2039: 5449.0031; Capital costs €2010/kW gross 2040: 5441.6473; Capital costs €2010/kW gross 2041: 5432.3094; Capital costs €2010/kW gross 2042: 5420.4929; Capital costs €2010/kW gross 2043: 5405.5996; Capital costs €2010/kW gross 2044: 5386.9231; Capital costs €2010/kW gross 2045: 5363.6508; Capital costs €2010/kW gross 2046: 5334.8818; Capital costs €2010/kW gross 2047: 5299.6675; Capital costs €2010/kW gross 2048: 5257.085; Capital costs €2010/kW gross 2049: 5206.3502; Capital costs €2010/kW gross 2050: 5146.97
|  |  | M | Biomass and waste fired power plants/Fluidized bed combustion/CHP with CCS/M | Biomass and waste fired power plants | Fluidized bed combustion | CHP with CCS | M | Capital costs €2010/kW gross 2031: 5976.7998; Capital costs €2010/kW gross 2032: 5975.5327; Capital costs €2010/kW gross 2033: 5973.9083; Capital costs €2010/kW gross 2034: 5971.8266; Capital costs €2010/kW gross 2035: 5969.1607; Capital costs €2010/kW gross 2036: 5965.7489; Capital costs €2010/kW gross 2037: 5961.3866; Capital costs €2010/kW gross 2038: 5955.8158; Capital costs €2010/kW gross 2039: 5948.7125; Capital costs €2010/kW gross 2040: 5939.6728; Capital costs €2010/kW gross 2041: 5928.1974; Capital costs €2010/kW gross 2042: 5913.6759; Capital costs €2010/kW gross 2043: 5895.3732; Capital costs €2010/kW gross 2044: 5872.4213; Capital costs €2010/kW gross 2045: 5843.8216; Capital costs €2010/kW gross 2046: 5808.4669; Capital costs €2010/kW gross 2047: 5765.1915; Capital costs €2010/kW gross 2048: 5712.8611; Capital costs €2010/kW gross 2049: 5650.5122; Capital costs €2010/kW gross 2050: 5577.5389
| Steam turbine | Electricity only | L | Biomass and waste fired power plants/Steam turbine/Electricity only/L | Biomass and waste fired power plants | Steam turbine | Electricity only | L | 2375 | 2378.3782 | 2381.7583 | 2385.1387 | 2388.5176 | 2391.8932 | 2395.2639 | 2398.628 | 2401.9838 | 2405.3295 | 2408.6637 | 2411.9848 | 2415.291 | 2418.581 | 2421.8533 | 2425.1063 | 2428.3387 | 2431.549 | 2434.7361 | 2437.8985 | 2441.0351 | 2444.1447 | 2447.2261 | 2450.2783 | 2453.3002 | 2456.2909 | 2459.2495 | 2462.175 | 2465.0667 | 2467.9238 | 2470.7455 | 2473.5314 | 2476.2806 | 2478.9927 | 2481.6672 | 2484.3037 | 2486.9017 | 2489.4608 | 2491.9809 | 2494.4616 | 2496.9027
|  |  | M | Biomass and waste fired power plants/Steam turbine/Electricity only/M | Biomass and waste fired power plants | Steam turbine | Electricity only | M | 2565 | 2567.7363 | 2570.4743 | 2573.2124 | 2575.9493 | 2578.6835 | 2581.4138 | 2584.1387 | 2586.8568 | 2589.5669 | 2592.2676 | 2594.9577 | 2597.6357 | 2600.3006 | 2602.9512 | 2605.5861 | 2608.2043 | 2610.8047 | 2613.3862 | 2615.9478 | 2618.4884 | 2621.0072 | 2623.5031 | 2625.9754 | 2628.4232 | 2630.8457 | 2633.2421 | 2635.6117 | 2637.954 | 2640.2683 | 2642.5539 | 2644.8104 | 2647.0373 | 2649.2341 | 2651.4005 | 2653.536 | 2655.6404 | 2657.7133 | 2659.7545 | 2661.7639 | 2663.7412
|  |  | S | Biomass and waste fired power plants/Steam turbine/Electricity only/S | Biomass and waste fired power plants | Steam turbine | Electricity only | S | 2834.325 | 2836.8447 | 2839.3659 | 2841.8872 | 2844.4074 | 2846.9252 | 2849.4394 | 2851.9485 | 2854.4515 | 2856.947 | 2859.4339 | 2861.911 | 2864.3771 | 2866.831 | 2869.2717 | 2871.698 | 2874.109 | 2876.5035 | 2878.8806 | 2881.2394 | 2883.5789 | 2885.8983 | 2888.1966 | 2890.4732 | 2892.7272 | 2894.9579 | 2897.1646 | 2899.3467 | 2901.5035 | 2903.6345 | 2905.7392 | 2907.8171 | 2909.8677 | 2911.8906 | 2913.8854 | 2915.8519 | 2917.7897 | 2919.6985 | 2921.5781 | 2923.4284 | 2925.2492
|  |  | XS | Biomass and waste fired power plants/Steam turbine/Electricity only/XS | Biomass and waste fired power plants | Steam turbine | Electricity only | XS | 3401.19 | 3403.1941 | 3405.1904 | 3407.1779 | 3409.1557 | 3411.123 | 3413.0789 | 3415.0226 | 3416.9532 | 3418.87 | 3420.7723 | 3422.6591 | 3424.53 | 3426.3842 | 3428.221 | 3430.0399 | 3431.8403 | 3433.6215 | 3435.3832 | 3437.1247 | 3438.8457 | 3440.5457 | 3442.2242 | 3443.8811 | 3445.5158 | 3447.1281 | 3448.7178 | 3450.2845 | 3451.8281 | 3453.3484 | 3454.8452 | 3456.3184 | 3457.7678 | 3459.1934 | 3460.5951 | 3461.973 | 3463.3269 | 3464.6569 | 3465.9631 | 3467.2454 | 3468.5041
|  | CHP | L | Biomass and waste fired power plants/Steam turbine/CHP/L | Biomass and waste fired power plants | Steam turbine | CHP | L | 2765 | 2767.4439 | 2769.8843 | 2772.3207 | 2774.7525 | 2777.1791 | 2779.6 | 2782.0147 | 2784.4227 | 2786.8235 | 2789.2165 | 2791.6012 | 2793.9772 | 2796.344 | 2798.7012 | 2801.0481 | 2803.3845 | 2805.7099 | 2808.0238 | 2810.3258 | 2812.6155 | 2814.8925 | 2817.1564 | 2819.4069 | 2821.6435 | 2823.866 | 2826.0739 | 2828.267 | 2830.445 | 2832.6075 | 2834.7542 | 2836.8848 | 2838.9992 | 2841.0969 | 2843.1779 | 2845.2418 | 2847.2884 | 2849.3175 | 2851.3289 | 2853.3224 | 2855.2979
|  |  | M | Biomass and waste fired power plants/Steam turbine/CHP/M | Biomass and waste fired power plants | Steam turbine | CHP | M | 2955 | 2956.6466 | 2958.2868 | 2959.9201 | 2961.5464 | 2963.1653 | 2964.7765 | 2966.3798 | 2967.9747 | 2969.5612 | 2971.1388 | 2972.7073 | 2974.2666 | 2975.8162 | 2977.356 | 2978.8858 | 2980.4053 | 2981.9143 | 2983.4126 | 2984.9001 | 2986.3764 | 2987.8414 | 2989.2951 | 2990.737 | 2992.1673 | 2993.5855 | 2994.9917 | 2996.3857 | 2997.7674 | 2999.1365 | 3000.4931 | 3001.837 | 3003.1682 | 3004.4864 | 3005.7918 | 3007.084 | 3008.3632 | 3009.6292 | 3010.882 | 3012.1215 | 3013.3477
|  |  | S | Biomass and waste fired power plants/Steam turbine/CHP/S | Biomass and waste fired power plants | Steam turbine | CHP | S | 3234.325 | 3235.5465 | 3236.7601 | 3237.9655 | 3239.1627 | 3240.3513 | 3241.5313 | 3242.7025 | 3243.8648 | 3245.018 | 3246.162 | 3247.2967 | 3248.422 | 3249.5376 | 3250.6437 | 3251.74 | 3252.8264 | 3253.9028 | 3254.9693 | 3256.0256 | 3257.0718 | 3258.1077 | 3259.1333 | 3260.1485 | 3261.1533 | 3262.1477 | 3263.1316 | 3264.105 | 3265.0678 | 3266.02 | 3266.9616 | 3267.8927 | 3268.8131 | 3269.7229 | 3270.6221 | 3271.5107 | 3272.3886 | 3273.256 | 3274.1128 | 3274.959 | 3275.7948
|  |  | XS | Biomass and waste fired power plants/Steam turbine/CHP/XS | Biomass and waste fired power plants | Steam turbine | CHP | XS | 3841.19 | 3842.0822 | 3842.9661 | 3843.8417 | 3844.7088 | 3845.5674 | 3846.4174 | 3847.2589 | 3848.0918 | 3848.9159 | 3849.7314 | 3850.5382 | 3851.3363 | 3852.1255 | 3852.906 | 3853.6778 | 3854.4407 | 3855.1948 | 3855.9402 | 3856.6768 | 3857.4045 | 3858.1235 | 3858.8338 | 3859.5353 | 3860.2281 | 3860.9123 | 3861.5877 | 3862.2545 | 3862.9128 | 3863.5624 | 3864.2035 | 3864.8362 | 3865.4603 | 3866.0761 | 3866.6835 | 3867.2827 | 3867.8735 | 3868.4562 | 3869.0307 | 3869.5971 | 3870.1555
|  | Electricity only with CCS | L | Biomass and waste fired power plants/Steam turbine/Electricity only with CCS/L | Biomass and waste fired power plants | Steam turbine | Electricity only with CCS | L | Capital costs €2010/kW gross 2031: 5462.5; Capital costs €2010/kW gross 2032: 5462.5; Capital costs €2010/kW gross 2033: 5462.5; Capital costs €2010/kW gross 2034: 5462.5; Capital costs €2010/kW gross 2035: 5462.5; Capital costs €2010/kW gross 2036: 5462.5; Capital costs €2010/kW gross 2037: 5462.5; Capital costs €2010/kW gross 2038: 5462.5; Capital costs €2010/kW gross 2039: 5462.5; Capital costs €2010/kW gross 2040: 5462.5; Capital costs €2010/kW gross 2041: 5462.5; Capital costs €2010/kW gross 2042: 5462.5; Capital costs €2010/kW gross 2043: 5462.5; Capital costs €2010/kW gross 2044: 5462.5; Capital costs €2010/kW gross 2045: 5462.5; Capital costs €2010/kW gross 2046: 5462.5; Capital costs €2010/kW gross 2047: 5462.5; Capital costs €2010/kW gross 2048: 5462.5; Capital costs €2010/kW gross 2049: 5462.5; Capital costs €2010/kW gross 2050: 5462.5
|  |  | M | Biomass and waste fired power plants/Steam turbine/Electricity only with CCS/M | Biomass and waste fired power plants | Steam turbine | Electricity only with CCS | M | Capital costs €2010/kW gross 2031: 6006.875; Capital costs €2010/kW gross 2032: 6006.875; Capital costs €2010/kW gross 2033: 6006.875; Capital costs €2010/kW gross 2034: 6006.875; Capital costs €2010/kW gross 2035: 6006.875; Capital costs €2010/kW gross 2036: 6006.875; Capital costs €2010/kW gross 2037: 6006.875; Capital costs €2010/kW gross 2038: 6006.875; Capital costs €2010/kW gross 2039: 6006.875; Capital costs €2010/kW gross 2040: 6006.875; Capital costs €2010/kW gross 2041: 6006.875; Capital costs €2010/kW gross 2042: 6006.875; Capital costs €2010/kW gross 2043: 6006.875; Capital costs €2010/kW gross 2044: 6006.875; Capital costs €2010/kW gross 2045: 6006.875; Capital costs €2010/kW gross 2046: 6006.875; Capital costs €2010/kW gross 2047: 6006.875; Capital costs €2010/kW gross 2048: 6006.875; Capital costs €2010/kW gross 2049: 6006.875; Capital costs €2010/kW gross 2050: 6006.875
|  | CHP with CCS | L | Biomass and waste fired power plants/Steam turbine/CHP with CCS/L | Biomass and waste fired power plants | Steam turbine | CHP with CCS | L | Capital costs €2010/kW gross 2031: 5852.5; Capital costs €2010/kW gross 2032: 5852.5; Capital costs €2010/kW gross 2033: 5852.5; Capital costs €2010/kW gross 2034: 5852.5; Capital costs €2010/kW gross 2035: 5852.5; Capital costs €2010/kW gross 2036: 5852.5; Capital costs €2010/kW gross 2037: 5852.5; Capital costs €2010/kW gross 2038: 5852.5; Capital costs €2010/kW gross 2039: 5852.5; Capital costs €2010/kW gross 2040: 5852.5; Capital costs €2010/kW gross 2041: 5852.5; Capital costs €2010/kW gross 2042: 5852.5; Capital costs €2010/kW gross 2043: 5852.5; Capital costs €2010/kW gross 2044: 5852.5; Capital costs €2010/kW gross 2045: 5852.5; Capital costs €2010/kW gross 2046: 5852.5; Capital costs €2010/kW gross 2047: 5852.5; Capital costs €2010/kW gross 2048: 5852.5; Capital costs €2010/kW gross 2049: 5852.5; Capital costs €2010/kW gross 2050: 5852.5
|  |  | M | Biomass and waste fired power plants/Steam turbine/CHP with CCS/M | Biomass and waste fired power plants | Steam turbine | CHP with CCS | M | Capital costs €2010/kW gross 2031: 6396.875; Capital costs €2010/kW gross 2032: 6396.875; Capital costs €2010/kW gross 2033: 6396.875; Capital costs €2010/kW gross 2034: 6396.875; Capital costs €2010/kW gross 2035: 6396.875; Capital costs €2010/kW gross 2036: 6396.875; Capital costs €2010/kW gross 2037: 6396.875; Capital costs €2010/kW gross 2038: 6396.875; Capital costs €2010/kW gross 2039: 6396.875; Capital costs €2010/kW gross 2040: 6396.875; Capital costs €2010/kW gross 2041: 6396.875; Capital costs €2010/kW gross 2042: 6396.875; Capital costs €2010/kW gross 2043: 6396.875; Capital costs €2010/kW gross 2044: 6396.875; Capital costs €2010/kW gross 2045: 6396.875; Capital costs €2010/kW gross 2046: 6396.875; Capital costs €2010/kW gross 2047: 6396.875; Capital costs €2010/kW gross 2048: 6396.875; Capital costs €2010/kW gross 2049: 6396.875; Capital costs €2010/kW gross 2050: 6396.875
Fuel cells | Natural gas fuel cell power plant | Electricity only | M | Fuel cells/Natural gas fuel cell power plant/Electricity only/M | Fuel cells | Natural gas fuel cell power plant | Electricity only | M | Capital costs €2010/kW gross 2031: 4300; Capital costs €2010/kW gross 2032: 4300; Capital costs €2010/kW gross 2033: 4300; Capital costs €2010/kW gross 2034: 4300; Capital costs €2010/kW gross 2035: 4265.7242; Capital costs €2010/kW gross 2036: 4253.9004; Capital costs €2010/kW gross 2037: 4238.0757; Capital costs €2010/kW gross 2038: 4216.9592; Capital costs €2010/kW gross 2039: 4188.8931; Capital costs €2010/kW gross 2040: 4151.7883; Capital costs €2010/kW gross 2041: 4103.0821; Capital costs €2010/kW gross 2042: 4039.7502; Capital costs €2010/kW gross 2043: 3958.4294; Capital costs €2010/kW gross 2044: 3855.7242; Capital costs €2010/kW gross 2045: 3728.7874; Capital costs €2010/kW gross 2046: 3576.2311; Capital costs €2010/kW gross 2047: 3399.3164; Capital costs €2010/kW gross 2048: 3203.1442; Capital costs €2010/kW gross 2049: 2997.2703; Capital costs €2010/kW gross 2050: 2795
|  |  | S | Fuel cells/Natural gas fuel cell power plant/Electricity only/S | Fuel cells | Natural gas fuel cell power plant | Electricity only | S | Capital costs €2010/kW gross 2029: 5160; Capital costs €2010/kW gross 2030: 5160; Capital costs €2010/kW gross 2031: 5160; Capital costs €2010/kW gross 2032: 5160; Capital costs €2010/kW gross 2033: 5160; Capital costs €2010/kW gross 2034: 5160; Capital costs €2010/kW gross 2035: 5127.5837; Capital costs €2010/kW gross 2036: 5116.3869; Capital costs €2010/kW gross 2037: 5101.3897; Capital costs €2010/kW gross 2038: 5081.3562; Capital costs €2010/kW gross 2039: 5054.6916; Capital costs €2010/kW gross 2040: 5019.3724; Capital costs €2010/kW gross 2041: 4972.8909; Capital costs €2010/kW gross 2042: 4912.2435; Capital costs €2010/kW gross 2043: 4834.0101; Capital costs €2010/kW gross 2044: 4734.5953; Capital costs €2010/kW gross 2045: 4610.7179; Capital costs €2010/kW gross 2046: 4460.222; Capital costs €2010/kW gross 2047: 4283.2029; Capital costs €2010/kW gross 2048: 4083.2522; Capital costs €2010/kW gross 2049: 3868.3497; Capital costs €2010/kW gross 2050: 3650.7
|  |  | XS | Fuel cells/Natural gas fuel cell power plant/Electricity only/XS | Fuel cells | Natural gas fuel cell power plant | Electricity only | XS | [16 empty] | 7740 | 7740 | 7740 | 7740 | 7740 | 7740 | 7740 | 7740 | 7740 | 7702.2603 | 7689.2087 | 7671.7144 | 7648.3218 | 7617.1446 | 7575.7737 | 7521.1962 | 7449.7548 | 7357.1989 | 7238.9067 | 7090.3826 | 6908.1318 | 6690.9473 | 6441.4593 | 6167.4856 | 5882.4
| Hydrogen fuel cell power plant | Electricity only | M | Fuel cells/Hydrogen fuel cell power plant/Electricity only/M | Fuel cells | Hydrogen fuel cell power plant | Electricity only | M | Capital costs €2010/kW gross 2033: 3570; Capital costs €2010/kW gross 2034: 3570; Capital costs €2010/kW gross 2035: 3570; Capital costs €2010/kW gross 2036: 3570; Capital costs €2010/kW gross 2037: 3570; Capital costs €2010/kW gross 2038: 3570; Capital costs €2010/kW gross 2039: 3570; Capital costs €2010/kW gross 2040: 3459.2548; Capital costs €2010/kW gross 2041: 3422.8611; Capital costs €2010/kW gross 2042: 3375.539; Capital costs €2010/kW gross 2043: 3314.7753; Capital costs €2010/kW gross 2044: 3238.033; Capital costs €2010/kW gross 2045: 3143.1846; Capital costs €2010/kW gross 2046: 3029.1932; Capital costs €2010/kW gross 2047: 2897.0009; Capital costs €2010/kW gross 2048: 2750.4192; Capital costs €2010/kW gross 2049: 2596.5882; Capital costs €2010/kW gross 2050: 2445.45
|  |  | S | Fuel cells/Hydrogen fuel cell power plant/Electricity only/S | Fuel cells | Hydrogen fuel cell power plant | Electricity only | S | Capital costs €2010/kW gross 2031: 3927; Capital costs €2010/kW gross 2032: 3927; Capital costs €2010/kW gross 2033: 3927; Capital costs €2010/kW gross 2034: 3927; Capital costs €2010/kW gross 2035: 3927; Capital costs €2010/kW gross 2036: 3927; Capital costs €2010/kW gross 2037: 3927; Capital costs €2010/kW gross 2038: 3927; Capital costs €2010/kW gross 2039: 3927; Capital costs €2010/kW gross 2040: 3843.6774; Capital costs €2010/kW gross 2041: 3815.9867; Capital costs €2010/kW gross 2042: 3779.7399; Capital costs €2010/kW gross 2043: 3732.7804; Capital costs €2010/kW gross 2044: 3672.7631; Capital costs €2010/kW gross 2045: 3597.4073; Capital costs €2010/kW gross 2046: 3504.9397; Capital costs €2010/kW gross 2047: 3394.748; Capital costs €2010/kW gross 2048: 3268.1668; Capital costs €2010/kW gross 2049: 3129.1622; Capital costs €2010/kW gross 2050: 2984.52
|  |  | XS | Fuel cells/Hydrogen fuel cell power plant/Electricity only/XS | Fuel cells | Hydrogen fuel cell power plant | Electricity only | XS | Capital costs €2010/kW gross 2028: 5301.45; Capital costs €2010/kW gross 2029: 5301.45; Capital costs €2010/kW gross 2030: 5301.45; Capital costs €2010/kW gross 2031: 5301.45; Capital costs €2010/kW gross 2032: 5301.45; Capital costs €2010/kW gross 2033: 5301.45; Capital costs €2010/kW gross 2034: 5301.45; Capital costs €2010/kW gross 2035: 5301.45; Capital costs €2010/kW gross 2036: 5301.45; Capital costs €2010/kW gross 2037: 5301.45; Capital costs €2010/kW gross 2038: 5301.45; Capital costs €2010/kW gross 2039: 5301.45; Capital costs €2010/kW gross 2040: 5203.0252; Capital costs €2010/kW gross 2041: 5170.3156; Capital costs €2010/kW gross 2042: 5127.499; Capital costs €2010/kW gross 2043: 5072.0281; Capital costs €2010/kW gross 2044: 5001.1327; Capital costs €2010/kW gross 2045: 4912.1186; Capital costs €2010/kW gross 2046: 4802.8913; Capital costs €2010/kW gross 2047: 4672.7274; Capital costs €2010/kW gross 2048: 4523.2032; Capital costs €2010/kW gross 2049: 4359.0041; Capital costs €2010/kW gross 2050: 4188.1455
Wind power plants | Onshore | Electricity only | L | Wind power plants/Onshore/Electricity only/L | Wind power plants | Onshore | Electricity only | L | 1215 | 1155.96 | 1117.215 | 1092.3075 | 1078.074 | 1067.4 | 1050.2093 | 1038.9278 | 1031.6755 | 1026.2362 | 1024.4232 | 1015.4204 | 1006.25 | 996.921 | 987.4436 | 977.8288 | 968.0886 | 958.2361 | 948.2851 | 938.2503 | 928.1473 | 917.9923 | 907.8023 | 897.5948 | 887.3879 | 877.2 | 867.0497 | 856.9559 | 846.9374 | 837.0131 | 827.2014 | 817.5206 | 807.9883 | 798.6215 | 789.4366 | 780.4489 | 771.6729 | 763.1219 | 754.8081 | 746.7425 | 738.9345
|  |  | M | Wind power plants/Onshore/Electricity only/M | Wind power plants | Onshore | Electricity only | M | 1320 | 1287.548 | 1264.8313 | 1248.2748 | 1231.2607 | 1207 | 1184.7398 | 1170.4562 | 1155.5687 | 1144.1274 | 1132.7995 | 1124.0548 | 1115.0771 | 1105.8762 | 1096.4635 | 1086.8521 | 1077.0569 | 1067.0945 | 1056.9832 | 1046.7429 | 1036.3953 | 1025.9631 | 1015.4708 | 1004.9438 | 994.4084 | 983.892 | 973.4222 | 963.027 | 952.7345 | 942.5723 | 932.5677 | 922.747 | 913.1353 | 903.7566 | 894.633 | 885.7848 | 877.2303 | 868.9856 | 861.0642 | 853.4774 | 846.234
|  |  | S | Wind power plants/Onshore/Electricity only/S | Wind power plants | Onshore | Electricity only | S | 1425 | 1402.7342 | 1388.8457 | 1375.0948 | 1361.48 | 1348 | 1326.2446 | 1305.577 | 1286.2873 | 1269.9261 | 1257.3526 | 1248.0807 | 1238.4778 | 1228.5534 | 1218.3199 | 1207.7925 | 1196.9897 | 1185.9328 | 1174.6466 | 1163.1586 | 1151.4995 | 1139.7029 | 1127.8048 | 1115.8436 | 1103.8596 | 1091.8947 | 1079.9916 | 1068.1938 | 1056.5445 | 1045.0864 | 1033.8607 | 1022.907 | 1012.2623 | 1001.9608 | 992.0331 | 982.5061 | 973.4024 | 964.7405 | 956.5341 | 948.7924 | 941.5202
|  |  | XS | Wind power plants/Onshore/Electricity only/XS | Wind power plants | Onshore | Electricity only | XS | 1711 | 1695.1779 | 1681.7241 | 1668.3771 | 1655.136 | 1642 | 1629.292 | 1613.1604 | 1597.1886 | 1581.3748 | 1565.7176 | 1557.7295 | 1549.4563 | 1540.906 | 1532.0895 | 1523.0197 | 1513.7127 | 1504.1868 | 1494.4632 | 1484.5659 | 1474.5212 | 1464.3579 | 1454.1072 | 1443.8022 | 1433.4775 | 1423.1693 | 1412.9143 | 1402.7501 | 1392.7137 | 1382.8421 | 1373.1707 | 1363.7337 | 1354.5629 | 1345.6877 | 1337.1346 | 1328.9268 | 1321.0836 | 1313.621 | 1306.5509 | 1299.8811 | 1293.6159
| Offshore | Electricity only | L | Wind power plants/Offshore/Electricity only/L | Wind power plants | Offshore | Electricity only | L | 3028 | 2975.0869 | 2945.6306 | 2916.4659 | 2887.59 | 2859 | 2809.0177 | 2781.2057 | 2753.669 | 2726.4049 | 2699.4108 | 2652.5334 | 2603.6204 | 2552.9983 | 2501.053 | 2448.2199 | 2394.972 | 2341.8041 | 2289.215 | 2237.6895 | 2187.6813 | 2139.5969 | 2093.7833 | 2050.5201 | 2010.0141 | 1972.3997 | 1937.7419 | 1906.0424 | 1877.248 | 1851.2601 | 1827.9444 | 1807.1405 | 1788.671 | 1772.3491 | 1757.9851 | 1745.392 | 1734.389 | 1724.8049 | 1716.4796 | 1709.2657 | 1703.0285
|  |  | M | Wind power plants/Offshore/Electricity only/M | Wind power plants | Offshore | Electricity only | M | 3331 | 3296.6335 | 3263.9936 | 3231.6768 | 3199.68 | 3168 | 3115.004 | 3084.1624 | 3053.6261 | 3023.3922 | 2993.4576 | 2945.3301 | 2895.1127 | 2843.1408 | 2789.8102 | 2735.5683 | 2680.9005 | 2626.3147 | 2572.3232 | 2519.4238 | 2468.082 | 2418.7153 | 2371.6801 | 2327.2631 | 2285.677 | 2247.0596 | 2211.4775 | 2178.9327 | 2149.3705 | 2122.6896 | 2098.7521 | 2077.3934 | 2058.4314 | 2041.6742 | 2026.9272 | 2013.9983 | 2002.7019 | 1992.8622 | 1984.3149 | 1976.9086 | 1970.5051
|  |  | S | Wind power plants/Offshore/Electricity only/S | Wind power plants | Offshore | Electricity only | S | 3831 | 3814.8543 | 3777.0835 | 3739.6866 | 3702.66 | 3666 | 3601.486 | 3565.8278 | 3530.5225 | 3495.5669 | 3460.9573 | 3408.2462 | 3353.2462 | 3296.3246 | 3237.9149 | 3178.5071 | 3118.6328 | 3058.8484 | 2999.7148 | 2941.7774 | 2885.5459 | 2831.4776 | 2779.9628 | 2731.3157 | 2685.769 | 2643.4737 | 2604.5029 | 2568.8586 | 2536.4809 | 2507.259 | 2481.0417 | 2457.6489 | 2436.8809 | 2418.5279 | 2402.3764 | 2388.2162 | 2375.8439 | 2365.0671 | 2355.7058 | 2347.5941 | 2340.5808
|  |  | XS | Wind power plants/Offshore/Electricity only/XS | Wind power plants | Offshore | Electricity only | XS | 4597 | 4597 | 4558.0516 | 4512.9224 | 4468.24 | 4424 | 4356.3999 | 4313.2672 | 4270.5616 | 4228.2788 | 4186.4146 | 4127.9053 | 4066.8554 | 4003.6723 | 3938.8376 | 3872.8949 | 3806.4344 | 3740.0738 | 3674.4355 | 3610.1249 | 3547.708 | 3487.6921 | 3430.5108 | 3376.5125 | 3325.9556 | 3279.0079 | 3235.7503 | 3196.1851 | 3160.2459 | 3127.8095 | 3098.7083 | 3072.7423 | 3049.6899 | 3029.318 | 3011.3899 | 2995.672 | 2981.9388 | 2969.9765 | 2959.5854 | 2950.5815 | 2942.7967
Solar PV power plants | Solar PV power plants | Electricity only | L | Solar PV power plants/Solar PV power plants/Electricity only/L | Solar PV power plants | Solar PV power plants | Electricity only | L | 1800 | 1419.1471 | 1228.7206 | 1133.5074 | 1038.2942 | 1026.5247 | 947.55 | 778.3324 | 751.4173 | 725.8511 | 701.6463 | 678.8086 | 657.3364 | 637.2212 | 618.4476 | 600.9933 | 584.83 | 569.9229 | 556.2322 | 543.7127 | 532.3149 | 521.9855 | 512.6682 | 504.3041 | 496.8326 | 490.1923 | 484.3211 | 479.1576 | 474.6412 | 470.7126 | 467.3149 | 464.3934 | 461.8962 | 459.7748 | 457.9838 | 456.4812 | 455.2288 | 454.1917 | 453.3387 | 452.6418 | 452.0765
|  |  | M | Solar PV power plants/Solar PV power plants/Electricity only/M | Solar PV power plants | Solar PV power plants | Electricity only | M | 1925 | 1558.4291 | 1357.3645 | 1247.3642 | 1127.5739 | 1097.8111 | 1021.4969 | 907.768 | 872.8041 | 839.5925 | 808.1494 | 778.4823 | 750.589 | 724.4585 | 700.0707 | 677.3969 | 656.4 | 637.0351 | 619.2502 | 602.9868 | 588.1806 | 574.7623 | 562.6587 | 551.7934 | 542.0876 | 533.4615 | 525.8346 | 519.127 | 513.2599 | 508.1566 | 503.7428 | 499.9476 | 496.7037 | 493.9479 | 491.6213 | 489.6694 | 488.0424 | 486.6952 | 485.5871 | 484.6819 | 483.9475
|  |  | S | Solar PV power plants/Solar PV power plants/Electricity only/S | Solar PV power plants | Solar PV power plants | Electricity only | S | 2350 | 1960.1926 | 1580.94 | 1400.6686 | 1226.4246 | 1207.7073 | 1040.0915 | 1006.2816 | 976.1415 | 946.7125 | 918.0741 | 890.302 | 863.4672 | 837.6353 | 812.8658 | 789.2107 | 766.7145 | 745.4129 | 725.3329 | 706.4924 | 688.8994 | 672.5528 | 657.4417 | 643.5465 | 630.8387 | 619.2817 | 608.8318 | 599.4389 | 591.0472 | 583.5968 | 577.0244 | 571.2644 | 566.2501 | 561.915 | 558.1932 | 555.0207 | 552.336 | 550.0811 | 548.2012 | 546.6461 | 545.3695
|  |  | XS | Solar PV power plants/Solar PV power plants/Electricity only/XS | Solar PV power plants | Solar PV power plants | Electricity only | XS | 2500 | 2092.6106 | 1686.4748 | 1484.0837 | 1279.7568 | 1246.4942 | 1065.0864 | 1028.6732 | 999.3167 | 970.6528 | 942.7588 | 915.7086 | 889.5714 | 864.4111 | 840.2855 | 817.2453 | 795.3338 | 774.586 | 755.0281 | 736.6773 | 719.5417 | 703.62 | 688.9017 | 675.3677 | 662.9902 | 651.7337 | 641.5555 | 632.4067 | 624.2332 | 616.9765 | 610.5749 | 604.9646 | 600.0807 | 595.8583 | 592.2332 | 589.1432 | 586.5284 | 584.332 | 582.501 | 580.9863 | 579.7429
Solar thermal power plants | Solar thermal power plants | Electricity only | L | Solar thermal power plants/Solar thermal power plants/Electricity only/L | Solar thermal power plants | Solar thermal power plants | Electricity only | L | 5635.5 | 5634.1409 | 5632.4827 | 5630.4602 | 5627.9941 | 5624.9882 | 5621.3261 | 5616.867 | 5611.441 | 5604.8441 | 5596.8314 | 5587.111 | 5575.3366 | 5561.0995 | 5543.9221 | 5523.2517 | 5498.4566 | 5468.8271 | 5433.5823 | 5391.8865 | 5342.8786 | 5285.7174 | 5219.6463 | 5144.0769 | 5058.6909 | 4963.5493 | 4859.1977 | 4746.7444 | 4627.8895 | 4504.8824 | 4380.397 | 4257.3313 | 4138.5569 | 4026.6615 | 3923.7298 | 3831.2024 | 3749.829 | 3679.7113 | 3620.4133 | 3571.1062 | 3530.7196
|  |  | M | Solar thermal power plants/Solar thermal power plants/Electricity only/M | Solar thermal power plants | Solar thermal power plants | Electricity only | M | 6086.34 | 6085.3217 | 6084.0792 | 6082.5633 | 6080.7143 | 6078.4597 | 6075.7117 | 6072.3637 | 6068.2869 | 6063.3262 | 6057.2947 | 6049.9687 | 6041.0812 | 6030.3152 | 6017.2968 | 6001.5891 | 5982.6857 | 5960.0083 | 5932.9063 | 5900.6632 | 5862.5111 | 5817.6572 | 5765.324 | 5704.8074 | 5635.5522 | 5557.2426 | 5469.9014 | 5373.9844 | 5270.4517 | 5160.7958 | 5047.0071 | 4931.4671 | 4816.7749 | 4705.5288 | 4600.0994 | 4502.435 | 4413.9306 | 4335.3777 | 4266.9925 | 4208.5021 | 4159.2649
|  |  | S | Solar thermal power plants/Solar thermal power plants/Electricity only/S | Solar thermal power plants | Solar thermal power plants | Electricity only | S | 6999.291 | 6998.4506 | 6997.4249 | 6996.1731 | 6994.646 | 6992.7831 | 6990.5115 | 6987.7424 | 6984.3683 | 6980.2593 | 6975.2585 | 6969.1771 | 6961.7887 | 6952.8228 | 6941.9578 | 6928.814 | 6912.9464 | 6893.8382 | 6870.8971 | 6843.4539 | 6810.7673 | 6772.0371 | 6726.428 | 6673.1082 | 6611.3052 | 6540.38 | 6459.9176 | 6369.8289 | 6270.4502 | 6162.625 | 6047.7455 | 5927.7347 | 5804.9569 | 5682.0569 | 5561.7483 | 5446.5825 | 5338.7399 | 5239.8769 | 5151.0503 | 5072.7205 | 5004.8193
|  |  | XS | Solar thermal power plants/Solar thermal power plants/Electricity only/XS | Solar thermal power plants | Solar thermal power plants | Electricity only | XS | 8749.1137 | 8748.4322 | 8747.6002 | 8746.5846 | 8745.3452 | 8743.8328 | 8741.9878 | 8739.7375 | 8736.9939 | 8733.6501 | 8729.5766 | 8724.6172 | 8718.5834 | 8711.2488 | 8702.3421 | 8691.5402 | 8678.4598 | 8662.6498 | 8643.5834 | 8620.6523 | 8593.1631 | 8560.3387 | 8521.3272 | 8475.2204 | 8421.0874 | 8358.0237 | 8285.2217 | 8202.0594 | 8108.2054 | 8003.7303 | 7889.209 | 7765.7932 | 7635.2308 | 7499.8156 | 7362.258 | 7225.4876 | 7092.4152 | 6965.6923 | 6847.5091 | 6739.463 | 6642.5091
Geothermal power plants | Geothermal power plants | Electricity only | L | Geothermal power plants/Geothermal power plants/Electricity only/L | Geothermal power plants | Geothermal power plants | Electricity only | L | 5550 | 5545.8905 | 5541.1275 | 5535.609 | 5529.2181 | 5521.8208 | 5513.2638 | 5503.372 | 5491.9466 | 5478.762 | 5463.5639 | 5446.0667 | 5425.9514 | 5402.8649 | 5376.4189 | 5346.1913 | 5311.7289 | 5272.5524 | 5228.1649 | 5178.0642 | 5121.7592 | 5058.7924 | 4988.7669 | 4911.3794 | 4826.4577 | 4734.0015 | 4634.2223 | 4527.5806 | 4414.8137 | 4296.9494 | 4175.2985 | 4051.4252 | 3927.0891 | 3804.1645 | 3684.5403 | 3570.0106 | 3462.1691 | 3362.3182 | 3271.4055 | 3189.9922 | 3118.2573
|  |  | M | Geothermal power plants/Geothermal power plants/Electricity only/M | Geothermal power plants | Geothermal power plants | Electricity only | M | 6382.5 | 6376.7467 | 6370.0804 | 6362.3594 | 6353.4213 | 6343.0803 | 6331.1243 | 6317.3119 | 6301.3693 | 6282.987 | 6261.8175 | 6237.4721 | 6209.5196 | 6177.4851 | 6140.8511 | 6099.0603 | 6051.5217 | 5997.6199 | 5936.7298 | 5868.2364 | 5791.5613 | 5706.196 | 5611.7429 | 5507.9618 | 5394.8215 | 5272.552 | 5141.6939 | 5003.1373 | 4858.1432 | 4708.3413 | 4555.6949 | 4402.4332 | 4250.9488 | 4103.6682 | 3962.9082 | 3830.7318 | 3708.8238 | 3598.4 | 3500.162 | 3414.2994 | 3340.5366
|  |  | S | Geothermal power plants/Geothermal power plants/Electricity only/S | Geothermal power plants | Geothermal power plants | Electricity only | S | 8297.25 | 8292.9736 | 8288.0122 | 8282.2573 | 8275.5839 | 8267.8477 | 8258.8827 | 8248.4979 | 8236.4744 | 8222.5613 | 8206.4721 | 8187.8802 | 8166.4152 | 8141.6578 | 8113.1363 | 8080.3225 | 8042.6289 | 7999.4075 | 7949.9498 | 7893.4907 | 7829.2149 | 7756.27 | 7673.7844 | 7580.8936 | 7476.7756 | 7360.6962 | 7232.0641 | 7090.4966 | 6935.8918 | 6768.5053 | 6589.0228 | 6398.6219 | 6199.0114 | 5992.4366 | 5781.6411 | 5569.7773 | 5360.2656 | 5156.609 | 4962.1793 | 4779.9994 | 4612.5471
Tide, wave and ocean power plants | Tidal | Electricity only | M | Tide, wave and ocean power plants/Tidal/Electricity only/M | Tide, wave and ocean power plants | Tidal | Electricity only | M | 8280 | 8252.1205 | 8221.5185 | 8187.952 | 8151.1625 | 8110.875 | 8066.7987 | 8018.6274 | 7966.0409 | 7908.7065 | 7846.2823 | 7778.4194 | 7704.7671 | 7624.9775 | 7538.7128 | 7445.652 | 7345.5012 | 7238.0033 | 7122.9504 | 7000.197 | 6869.6744 | 6731.4056 | 6585.5214 | 6432.275 | 6272.0569 | 6105.4064 | 5933.0212 | 5755.7618 | 5574.6512 | 5390.8675 | 5205.7287 | 5020.6703 | 4837.2135 | 4656.9264 | 4481.379 | 4312.0926 | 4150.4884 | 3997.8372 | 3855.2133 | 3723.4573 | 3603.1494
| Wave | Electricity only | M | Tide, wave and ocean power plants/Wave/Electricity only/M | Tide, wave and ocean power plants | Wave | Electricity only | M | 8694 | 8666.4172 | 8636.1221 | 8602.8697 | 8566.3969 | 8526.423 | 8482.6497 | 8434.7611 | 8382.4246 | 8325.2925 | 8263.0036 | 8195.1861 | 8121.4609 | 8041.4463 | 7954.7636 | 7861.044 | 7759.9367 | 7651.1189 | 7534.3066 | 7409.2674 | 7275.8344 | 7133.9212 | 6983.5378 | 6824.8067 | 6657.9788 | 6483.448 | 6301.764 | 6113.6413 | 5919.9644 | 5721.7872 | 5520.3257 | 5316.9432 | 5113.1275 | 4910.4596 | 4710.5757 | 4515.1219 | 4325.7048 | 4143.8409 | 3970.9061 | 3808.09 | 3656.3581
Hydro plants | Run-of-river | Electricity only | L | Hydro plants/Run-of-river/Electricity only/L | Hydro plants | Run-of-river | Electricity only | L | 2290 | 2289.0298 | 2287.9648 | 2286.7963 | 2285.5155 | 2284.1126 | 2282.5774 | 2280.8991 | 2279.0663 | 2277.0674 | 2274.89 | 2272.5217 | 2269.9497 | 2267.1615 | 2264.1445 | 2260.8866 | 2257.3764 | 2253.6035 | 2249.5589 | 2245.2354 | 2240.6279 | 2235.7341 | 2230.5547 | 2225.094 | 2219.3603 | 2213.3664 | 2207.1296 | 2200.6721 | 2194.0211 | 2187.2087 | 2180.2712 | 2173.2493 | 2166.1867 | 2159.1299 | 2152.1264 | 2145.2243 | 2138.4706 | 2131.9102 | 2125.5843 | 2119.53 | 2113.7789
|  |  | M | Hydro plants/Run-of-river/Electricity only/M | Hydro plants | Run-of-river | Electricity only | M | 2404.5 | 2403.6624 | 2402.7418 | 2401.7306 | 2400.6205 | 2399.4026 | 2398.0675 | 2396.6052 | 2395.0051 | 2393.2557 | 2391.3454 | 2389.2619 | 2386.9923 | 2384.5238 | 2381.843 | 2378.9368 | 2375.7921 | 2372.3963 | 2368.7375 | 2364.8049 | 2360.5892 | 2356.0827 | 2351.2802 | 2346.1793 | 2340.7807 | 2335.0889 | 2329.1125 | 2322.8649 | 2316.3641 | 2309.6334 | 2302.7009 | 2295.6002 | 2288.3691 | 2281.05 | 2273.6885 | 2266.333 | 2259.0331 | 2251.8389 | 2244.7994 | 2237.9613 | 2231.3677
|  |  | S | Hydro plants/Run-of-river/Electricity only/S | Hydro plants | Run-of-river | Electricity only | S | 2644.95 | 2644.193 | 2643.3603 | 2642.4445 | 2641.4379 | 2640.3322 | 2639.1184 | 2637.7868 | 2636.3271 | 2634.7282 | 2632.9786 | 2631.0659 | 2628.9772 | 2626.699 | 2624.2176 | 2621.5185 | 2618.5874 | 2615.4097 | 2611.9713 | 2608.2584 | 2604.2579 | 2599.9581 | 2595.3486 | 2590.4213 | 2585.1703 | 2579.5931 | 2573.6903 | 2567.4669 | 2560.9325 | 2554.1014 | 2546.9935 | 2539.6342 | 2532.0543 | 2524.2904 | 2516.3841 | 2508.3814 | 2500.3325 | 2492.29 | 2484.3084 | 2476.4423 | 2468.7454
|  |  | XS | Hydro plants/Run-of-river/Electricity only/XS | Hydro plants | Run-of-river | Electricity only | XS | 3173.94 | 3173.1942 | 3172.373 | 3171.4691 | 3170.4747 | 3169.3812 | 3168.1793 | 3166.859 | 3165.4096 | 3163.8196 | 3162.0765 | 3160.1674 | 3158.0782 | 3155.7943 | 3153.3002 | 3150.58 | 3147.6169 | 3144.394 | 3140.894 | 3137.0997 | 3132.994 | 3128.5604 | 3123.7836 | 3118.6493 | 3113.1452 | 3107.2616 | 3100.9916 | 3094.3319 | 3087.2835 | 3079.8523 | 3072.0497 | 3063.8929 | 3055.4055 | 3046.6179 | 3037.567 | 3028.2963 | 3018.8555 | 3009.2998 | 2999.6887 | 2990.0854 | 2980.5548
| Reservoirs (dams) | Electricity only | L | Hydro plants/Reservoirs (dams)/Electricity only/L | Hydro plants | Reservoirs (dams) | Electricity only | L | 2977 | 2976.958 | 2976.9138 | 2976.8674 | 2976.8186 | 2976.7673 | 2976.7134 | 2976.6568 | 2976.5973 | 2976.5348 | 2976.4691 | 2976.4 | 2976.3275 | 2976.2513 | 2976.1712 | 2976.087 | 2975.9986 | 2975.9057 | 2975.8081 | 2975.7056 | 2975.5978 | 2975.4847 | 2975.3658 | 2975.241 | 2975.1098 | 2974.9721 | 2974.8274 | 2974.6755 | 2974.5159 | 2974.3483 | 2974.1724 | 2973.9877 | 2973.7937 | 2973.59 | 2973.3763 | 2973.1518 | 2972.9163 | 2972.6691 | 2972.4096 | 2972.1373 | 2971.8516
|  |  | M | Hydro plants/Reservoirs (dams)/Electricity only/M | Hydro plants | Reservoirs (dams) | Electricity only | M | 3423.55 | 3423.5226 | 3423.4923 | 3423.4588 | 3423.4217 | 3423.3809 | 3423.3357 | 3423.2857 | 3423.2306 | 3423.1697 | 3423.1023 | 3423.028 | 3422.9458 | 3422.8551 | 3422.7548 | 3422.6441 | 3422.5218 | 3422.3868 | 3422.2377 | 3422.073 | 3421.8912 | 3421.6906 | 3421.469 | 3421.2246 | 3420.9547 | 3420.6571 | 3420.3287 | 3419.9664 | 3419.567 | 3419.1266 | 3418.6413 | 3418.1064 | 3417.5173 | 3416.8685 | 3416.1543 | 3415.3685 | 3414.5042 | 3413.5542 | 3412.5103 | 3411.3641 | 3410.1064
|  |  | S | Hydro plants/Reservoirs (dams)/Electricity only/S | Hydro plants | Reservoirs (dams) | Electricity only | S | 4279.4375 | 4279.4266 | 4279.4139 | 4279.3991 | 4279.382 | 4279.362 | 4279.3389 | 4279.312 | 4279.2808 | 4279.2445 | 4279.2024 | 4279.1534 | 4279.0966 | 4279.0305 | 4278.9538 | 4278.8647 | 4278.7613 | 4278.6411 | 4278.5016 | 4278.3396 | 4278.1516 | 4277.9334 | 4277.6801 | 4277.3861 | 4277.0451 | 4276.6496 | 4276.1909 | 4275.6593 | 4275.0432 | 4274.3296 | 4273.5034 | 4272.5474 | 4271.442 | 4270.1648 | 4268.6903 | 4266.9897 | 4265.0308 | 4262.7772 | 4260.1887 | 4257.2207 | 4253.8244
|  |  | XS | Hydro plants/Reservoirs (dams)/Electricity only/XS | Hydro plants | Reservoirs (dams) | Electricity only | XS | 5777.2406 | 5777.2369 | 5777.2324 | 5777.2268 | 5777.22 | 5777.2118 | 5777.2017 | 5777.1893 | 5777.1742 | 5777.1558 | 5777.1333 | 5777.1059 | 5777.0723 | 5777.0314 | 5776.9813 | 5776.9202 | 5776.8456 | 5776.7546 | 5776.6433 | 5776.5075 | 5776.3418 | 5776.1394 | 5775.8925 | 5775.5911 | 5775.2234 | 5774.7749 | 5774.2281 | 5773.5615 | 5772.7493 | 5771.7603 | 5770.5568 | 5769.0934 | 5767.3157 | 5765.1589 | 5762.5458 | 5759.3854 | 5755.5711 | 5750.9796 | 5745.4694 | 5738.881 | 5731.0382
Pump storage | Pump storage | Electricity only | L | Pump storage/Pump storage/Electricity only/L | Pump storage | Pump storage | Electricity only | L | 3349.125 | 3349.0777 | 3349.028 | 3348.9758 | 3348.9209 | 3348.8632 | 3348.8026 | 3348.7389 | 3348.672 | 3348.6016 | 3348.5277 | 3348.4501 | 3348.3684 | 3348.2827 | 3348.1926 | 3348.0979 | 3347.9984 | 3347.8939 | 3347.7841 | 3347.6688 | 3347.5476 | 3347.4203 | 3347.2866 | 3347.1461 | 3346.9985 | 3346.8436 | 3346.6808 | 3346.5099 | 3346.3304 | 3346.1419 | 3345.9439 | 3345.7361 | 3345.5179 | 3345.2888 | 3345.0483 | 3344.7958 | 3344.5308 | 3344.2527 | 3343.9608 | 3343.6545 | 3343.3331
|  |  | M | Pump storage/Pump storage/Electricity only/M | Pump storage | Pump storage | Electricity only | M | 3851.4937 | 3851.4629 | 3851.4288 | 3851.3911 | 3851.3495 | 3851.3035 | 3851.2526 | 3851.1965 | 3851.1344 | 3851.0659 | 3850.9901 | 3850.9065 | 3850.814 | 3850.7119 | 3850.5992 | 3850.4746 | 3850.3371 | 3850.1851 | 3850.0174 | 3849.8322 | 3849.6277 | 3849.4019 | 3849.1527 | 3848.8776 | 3848.5741 | 3848.2392 | 3847.8697 | 3847.4622 | 3847.0129 | 3846.5175 | 3845.9714 | 3845.3697 | 3844.7069 | 3843.977 | 3843.1736 | 3842.2896 | 3841.3173 | 3840.2484 | 3839.0741 | 3837.7846 | 3836.3697
|  |  | S | Pump storage/Pump storage/Electricity only/S | Pump storage | Pump storage | Electricity only | S | 4814.3672 | 4814.3549 | 4814.3406 | 4814.324 | 4814.3047 | 4814.2823 | 4814.2563 | 4814.226 | 4814.1909 | 4814.1501 | 4814.1027 | 4814.0476 | 4813.9836 | 4813.9093 | 4813.823 | 4813.7228 | 4813.6064 | 4813.4713 | 4813.3143 | 4813.1321 | 4812.9206 | 4812.675 | 4812.3901 | 4812.0594 | 4811.6758 | 4811.2308 | 4810.7148 | 4810.1167 | 4809.4236 | 4808.6208 | 4807.6913 | 4806.6159 | 4805.3723 | 4803.9354 | 4802.2765 | 4800.3634 | 4798.1596 | 4795.6244 | 4792.7123 | 4789.3732 | 4785.5525
|  |  | XS | Pump storage/Pump storage/Electricity only/XS | Pump storage | Pump storage | Electricity only | XS | 6499.3957 | 6499.3915 | 6499.3864 | 6499.3802 | 6499.3725 | 6499.3632 | 6499.3519 | 6499.338 | 6499.321 | 6499.3003 | 6499.275 | 6499.2441 | 6499.2064 | 6499.1603 | 6499.104 | 6499.0353 | 6498.9514 | 6498.8489 | 6498.7238 | 6498.571 | 6498.3845 | 6498.1569 | 6497.879 | 6497.54 | 6497.1263 | 6496.6218 | 6496.0066 | 6495.2567 | 6494.343 | 6493.2304 | 6491.8764 | 6490.2301 | 6488.2302 | 6485.8037 | 6482.864 | 6479.3085 | 6475.0175 | 6469.8521 | 6463.6531 | 6456.2411 | 6447.4179
Type | Technology | Co-generation | Size | [5 empty] | Capital costs €2010/kW gross 2010: Fix O&M costs €2010/kW gross
[9 empty] | 2010 | 2011 | 2012 | 2013 | 2014 | 2015 | 2016 | 2017 | 2018 | 2019 | 2020 | 2021 | 2022 | 2023 | 2024 | 2025 | 2026 | 2027 | 2028 | 2029 | 2030 | 2031 | 2032 | 2033 | 2034 | 2035 | 2036 | 2037 | 2038 | 2039 | 2040 | 2041 | 2042 | 2043 | 2044 | 2045 | 2046 | 2047 | 2048 | 2049 | 2050
Nuclear power plants | Nuclear - current | Electricity only | L | Nuclear power plants/Nuclear - current/Electricity only/L | Nuclear power plants | Nuclear - current | Electricity only | L | 98 | 98 | 98 | 98 | 98 | 98 | 98 | 98 | 98 | 98 | 98 | 98 | 98 | 98 | 98 | 98 | 98 | 98 | 98 | 98 | 98 | 98 | 98 | 98 | 98 | 98 | 98 | 98 | 98 | 98 | 98 | 98 | 98 | 98 | 98 | 98 | 98 | 98 | 98 | 98 | 98
|  |  | M | Nuclear power plants/Nuclear - current/Electricity only/M | Nuclear power plants | Nuclear - current | Electricity only | M | 102.9 | 102.9 | 102.9 | 102.9 | 102.9 | 102.9 | 102.9 | 102.9 | 102.9 | 102.9 | 102.9 | 102.9 | 102.9 | 102.9 | 102.9 | 102.9 | 102.9 | 102.9 | 102.9 | 102.9 | 102.9 | 102.9 | 102.9 | 102.9 | 102.9 | 102.9 | 102.9 | 102.9 | 102.9 | 102.9 | 102.9 | 102.9 | 102.9 | 102.9 | 102.9 | 102.9 | 102.9 | 102.9 | 102.9 | 102.9 | 102.9
| Nuclear III | Electricity only | L | Nuclear power plants/Nuclear III/Electricity only/L | Nuclear power plants | Nuclear III | Electricity only | L | 121.5506 | 121.501 | 121.4406 | 121.3671 | 121.2778 | 121.1693 | 121.0376 | 120.8782 | 120.6853 | 120.4527 | 120.1727 | 119.8369 | 119.4356 | 118.9583 | 118.3936 | 117.7298 | 116.9557 | 116.0608 | 115.0373 | 113.8809 | 112.5923 | 111.1791 | 109.656 | 108.0463 | 106.3803 | 104.6944 | 103.0276 | 101.419 | 99.9035 | 98.5094 | 97.2563 | 96.1542 | 95.2045 | 94.4014 | 93.7336 | 93.1867 | 92.7445 | 92.3912 | 92.1118 | 91.8925 | 91.7217
|  |  | M | Nuclear power plants/Nuclear III/Electricity only/M | Nuclear power plants | Nuclear III | Electricity only | M | 127.6282 | 127.5536 | 127.4674 | 127.3676 | 127.2523 | 127.1191 | 126.9655 | 126.7883 | 126.5844 | 126.3499 | 126.0808 | 125.7726 | 125.4203 | 125.0186 | 124.5619 | 124.0443 | 123.46 | 122.803 | 122.0677 | 121.2492 | 120.3435 | 119.3478 | 118.2611 | 117.0846 | 115.8219 | 114.4794 | 113.0665 | 111.5954 | 110.081 | 108.5405 | 106.9924 | 105.456 | 103.9504 | 102.4933 | 101.1007 | 99.7858 | 98.5587 | 97.4264 | 96.3926 | 95.4581 | 94.6212
|  |  | S | Nuclear power plants/Nuclear III/Electricity only/S | Nuclear power plants | Nuclear III | Electricity only | S | [15 empty] | 135.3873 | 134.78 | 134.1262 | 133.4239 | 132.6714 | 131.8675 | 131.0112 | 130.102 | 129.1397 | 128.1251 | 127.0594 | 125.9445 | 124.783 | 123.5784 | 122.335 | 121.0576 | 119.752 | 118.4242 | 117.0812 | 115.7301 | 114.3783 | 113.0333 | 111.7026 | 110.3934 | 109.1125 | 107.8663
| Nuclear IV | Electricity only | L | Nuclear power plants/Nuclear IV/Electricity only/L | Nuclear power plants | Nuclear IV | Electricity only | L | Fix O&M costs €2010/kW gross 2035: 141.7212; Fix O&M costs €2010/kW gross 2036: 141.1547; Fix O&M costs €2010/kW gross 2037: 140.4754; Fix O&M costs €2010/kW gross 2038: 139.664; Fix O&M costs €2010/kW gross 2039: 138.6996; Fix O&M costs €2010/kW gross 2040: 137.5599; Fix O&M costs €2010/kW gross 2041: 136.222; Fix O&M costs €2010/kW gross 2042: 134.6645; Fix O&M costs €2010/kW gross 2043: 132.8689; Fix O&M costs €2010/kW gross 2044: 130.8223; Fix O&M costs €2010/kW gross 2045: 128.5209; Fix O&M costs €2010/kW gross 2046: 125.9734; Fix O&M costs €2010/kW gross 2047: 123.2041; Fix O&M costs €2010/kW gross 2048: 120.2551; Fix O&M costs €2010/kW gross 2049: 117.1873; Fix O&M costs €2010/kW gross 2050: 114.0777
|  |  | M | Nuclear power plants/Nuclear IV/Electricity only/M | Nuclear power plants | Nuclear IV | Electricity only | M | Fix O&M costs €2010/kW gross 2035: 150.9021; Fix O&M costs €2010/kW gross 2036: 150.7001; Fix O&M costs €2010/kW gross 2037: 150.4425; Fix O&M costs €2010/kW gross 2038: 150.1143; Fix O&M costs €2010/kW gross 2039: 149.6974; Fix O&M costs €2010/kW gross 2040: 149.1691; Fix O&M costs €2010/kW gross 2041: 148.5024; Fix O&M costs €2010/kW gross 2042: 147.6648; Fix O&M costs €2010/kW gross 2043: 146.6188; Fix O&M costs €2010/kW gross 2044: 145.3225; Fix O&M costs €2010/kW gross 2045: 143.7311; Fix O&M costs €2010/kW gross 2046: 141.8004; Fix O&M costs €2010/kW gross 2047: 139.4922; Fix O&M costs €2010/kW gross 2048: 136.7818; Fix O&M costs €2010/kW gross 2049: 133.6678; Fix O&M costs €2010/kW gross 2050: 130.1822
Coal fired power plants | Integrated gasification combined cycle | Electricity only | L | Coal fired power plants/Integrated gasification combined cycle/Electricity only/L | Coal fired power plants | Integrated gasification combined cycle | Electricity only | L | 56.6857 | 56.6853 | 56.6847 | 56.6839 | 56.6829 | 56.6817 | 56.6801 | 56.6781 | 56.6754 | 56.6721 | 56.6677 | 56.6622 | 56.655 | 56.6459 | 56.6341 | 56.619 | 56.5997 | 56.575 | 56.5433 | 56.5027 | 56.4509 | 56.3847 | 56.3003 | 56.193 | 56.0567 | 55.8844 | 55.6674 | 55.3955 | 55.0571 | 54.6393 | 54.129 | 53.5134 | 52.7825 | 51.9309 | 50.9607 | 49.8844 | 48.726 | 47.521 | 46.3136 | 45.1508 | 44.0762
|  |  | M | Coal fired power plants/Integrated gasification combined cycle/Electricity only/M | Coal fired power plants | Integrated gasification combined cycle | Electricity only | M | 60.9371 | 60.9346 | 60.9314 | 60.9276 | 60.9229 | 60.9172 | 60.9102 | 60.9017 | 60.8913 | 60.8786 | 60.8631 | 60.8442 | 60.8212 | 60.7931 | 60.7588 | 60.7172 | 60.6664 | 60.6047 | 60.5298 | 60.4388 | 60.3285 | 60.1951 | 60.0339 | 59.8399 | 59.6068 | 59.3279 | 58.9956 | 58.6017 | 58.1378 | 57.5953 | 56.9664 | 56.2447 | 55.4264 | 54.5111 | 53.5032 | 52.4129 | 51.2564 | 50.0559 | 48.8386 | 47.6343 | 46.4735
|  | CHP | L | Coal fired power plants/Integrated gasification combined cycle/CHP/L | Coal fired power plants | Integrated gasification combined cycle | CHP | L | 63.632 | 63.6315 | 63.6309 | 63.6301 | 63.6291 | 63.6278 | 63.6261 | 63.624 | 63.6212 | 63.6177 | 63.6131 | 63.6073 | 63.5998 | 63.5902 | 63.5779 | 63.5622 | 63.5419 | 63.516 | 63.4828 | 63.4403 | 63.386 | 63.3166 | 63.2282 | 63.1157 | 62.973 | 62.7925 | 62.5651 | 62.2803 | 61.9257 | 61.488 | 60.9533 | 60.3084 | 59.5426 | 58.6503 | 57.6339 | 56.5062 | 55.2926 | 54.0301 | 52.7651 | 51.5468 | 50.421
|  |  | M | Coal fired power plants/Integrated gasification combined cycle/CHP/M | Coal fired power plants | Integrated gasification combined cycle | CHP | M | 67.7559 | 67.7532 | 67.7499 | 67.7459 | 67.741 | 67.735 | 67.7276 | 67.7187 | 67.7078 | 67.6945 | 67.6783 | 67.6585 | 67.6343 | 67.6049 | 67.569 | 67.5253 | 67.4721 | 67.4074 | 67.3288 | 67.2334 | 67.1178 | 66.9779 | 66.809 | 66.6055 | 66.3612 | 66.0688 | 65.7205 | 65.3076 | 64.8212 | 64.2524 | 63.5931 | 62.8365 | 61.9786 | 61.019 | 59.9625 | 58.8194 | 57.607 | 56.3484 | 55.0722 | 53.8098 | 52.5928
|  | Electricity only with CCS | L | Coal fired power plants/Integrated gasification combined cycle/Electricity only with CCS/L | Coal fired power plants | Integrated gasification combined cycle | Electricity only with CCS | L | Fix O&M costs €2010/kW gross 2031: 86.2631; Fix O&M costs €2010/kW gross 2032: 86.2488; Fix O&M costs €2010/kW gross 2033: 86.2295; Fix O&M costs €2010/kW gross 2034: 86.2036; Fix O&M costs €2010/kW gross 2035: 86.1686; Fix O&M costs €2010/kW gross 2036: 86.1214; Fix O&M costs €2010/kW gross 2037: 86.058; Fix O&M costs €2010/kW gross 2038: 85.9727; Fix O&M costs €2010/kW gross 2039: 85.8583; Fix O&M costs €2010/kW gross 2040: 85.705; Fix O&M costs €2010/kW gross 2041: 85.5002; Fix O&M costs €2010/kW gross 2042: 85.2275; Fix O&M costs €2010/kW gross 2043: 84.8661; Fix O&M costs €2010/kW gross 2044: 84.3903; Fix O&M costs €2010/kW gross 2045: 83.769; Fix O&M costs €2010/kW gross 2046: 82.9662; Fix O&M costs €2010/kW gross 2047: 81.9436; Fix O&M costs €2010/kW gross 2048: 80.6644; Fix O&M costs €2010/kW gross 2049: 79.1005; Fix O&M costs €2010/kW gross 2050: 77.2421
|  |  | M | Coal fired power plants/Integrated gasification combined cycle/Electricity only with CCS/M | Coal fired power plants | Integrated gasification combined cycle | Electricity only with CCS | M | Fix O&M costs €2010/kW gross 2031: 92.0891; Fix O&M costs €2010/kW gross 2032: 92.0815; Fix O&M costs €2010/kW gross 2033: 92.0708; Fix O&M costs €2010/kW gross 2034: 92.0555; Fix O&M costs €2010/kW gross 2035: 92.0339; Fix O&M costs €2010/kW gross 2036: 92.0033; Fix O&M costs €2010/kW gross 2037: 91.9599; Fix O&M costs €2010/kW gross 2038: 91.8984; Fix O&M costs €2010/kW gross 2039: 91.8116; Fix O&M costs €2010/kW gross 2040: 91.689; Fix O&M costs €2010/kW gross 2041: 91.5163; Fix O&M costs €2010/kW gross 2042: 91.2737; Fix O&M costs €2010/kW gross 2043: 90.9345; Fix O&M costs €2010/kW gross 2044: 90.4631; Fix O&M costs €2010/kW gross 2045: 89.8132; Fix O&M costs €2010/kW gross 2046: 88.9277; Fix O&M costs €2010/kW gross 2047: 87.74; Fix O&M costs €2010/kW gross 2048: 86.181; Fix O&M costs €2010/kW gross 2049: 84.1917; Fix O&M costs €2010/kW gross 2050: 81.7451
|  | CHP with CCS | L | Coal fired power plants/Integrated gasification combined cycle/CHP with CCS/L | Coal fired power plants | Integrated gasification combined cycle | CHP with CCS | L | Fix O&M costs €2010/kW gross 2031: 92.7526; Fix O&M costs €2010/kW gross 2032: 92.7381; Fix O&M costs €2010/kW gross 2033: 92.7186; Fix O&M costs €2010/kW gross 2034: 92.6923; Fix O&M costs €2010/kW gross 2035: 92.6568; Fix O&M costs €2010/kW gross 2036: 92.609; Fix O&M costs €2010/kW gross 2037: 92.5447; Fix O&M costs €2010/kW gross 2038: 92.4582; Fix O&M costs €2010/kW gross 2039: 92.3422; Fix O&M costs €2010/kW gross 2040: 92.1868; Fix O&M costs €2010/kW gross 2041: 91.9792; Fix O&M costs €2010/kW gross 2042: 91.7027; Fix O&M costs €2010/kW gross 2043: 91.3364; Fix O&M costs €2010/kW gross 2044: 90.8541; Fix O&M costs €2010/kW gross 2045: 90.2242; Fix O&M costs €2010/kW gross 2046: 89.4103; Fix O&M costs €2010/kW gross 2047: 88.3737; Fix O&M costs €2010/kW gross 2048: 87.0769; Fix O&M costs €2010/kW gross 2049: 85.4915; Fix O&M costs €2010/kW gross 2050: 83.6075
|  |  | M | Coal fired power plants/Integrated gasification combined cycle/CHP with CCS/M | Coal fired power plants | Integrated gasification combined cycle | CHP with CCS | M | Fix O&M costs €2010/kW gross 2031: 98.4051; Fix O&M costs €2010/kW gross 2032: 98.3976; Fix O&M costs €2010/kW gross 2033: 98.3868; Fix O&M costs €2010/kW gross 2034: 98.3716; Fix O&M costs €2010/kW gross 2035: 98.3501; Fix O&M costs €2010/kW gross 2036: 98.3195; Fix O&M costs €2010/kW gross 2037: 98.2762; Fix O&M costs €2010/kW gross 2038: 98.215; Fix O&M costs €2010/kW gross 2039: 98.1284; Fix O&M costs €2010/kW gross 2040: 98.0061; Fix O&M costs €2010/kW gross 2041: 97.8338; Fix O&M costs €2010/kW gross 2042: 97.5919; Fix O&M costs €2010/kW gross 2043: 97.2536; Fix O&M costs €2010/kW gross 2044: 96.7834; Fix O&M costs €2010/kW gross 2045: 96.1353; Fix O&M costs €2010/kW gross 2046: 95.2521; Fix O&M costs €2010/kW gross 2047: 94.0677; Fix O&M costs €2010/kW gross 2048: 92.5128; Fix O&M costs €2010/kW gross 2049: 90.5288; Fix O&M costs €2010/kW gross 2050: 88.0887
| Supercritical steam turbine | Electricity only | L | Coal fired power plants/Supercritical steam turbine/Electricity only/L | Coal fired power plants | Supercritical steam turbine | Electricity only | L | 39.2625 | 39.2598 | 39.2566 | 39.2526 | 39.2477 | 39.2418 | 39.2346 | 39.2258 | 39.215 | 39.202 | 39.1861 | 39.1667 | 39.1432 | 39.1148 | 39.0803 | 39.0385 | 38.9882 | 38.9276 | 38.8549 | 38.768 | 38.6647 | 38.5425 | 38.3989 | 38.2314 | 38.038 | 37.8171 | 37.5679 | 37.2909 | 36.9883 | 36.664 | 36.3239 | 35.9754 | 35.6276 | 35.2897 | 34.9709 | 34.6789 | 34.4192 | 34.195 | 34.0069 | 33.8533 | 33.731
|  |  | M | Coal fired power plants/Supercritical steam turbine/Electricity only/M | Coal fired power plants | Supercritical steam turbine | Electricity only | M | 42.7961 | 42.791 | 42.7849 | 42.7777 | 42.769 | 42.7588 | 42.7466 | 42.7321 | 42.7149 | 42.6944 | 42.6702 | 42.6415 | 42.6075 | 42.5672 | 42.5197 | 42.4637 | 42.3977 | 42.3202 | 42.2294 | 42.1234 | 42 | 41.8569 | 41.692 | 41.5028 | 41.2873 | 41.0437 | 40.7706 | 40.4674 | 40.1348 | 39.7741 | 39.3886 | 38.9826 | 38.5621 | 38.1341 | 37.7067 | 37.2881 | 36.8861 | 36.508 | 36.1595 | 35.8445 | 35.5653
|  | CHP | L | Coal fired power plants/Supercritical steam turbine/CHP/L | Coal fired power plants | Supercritical steam turbine | CHP | L | 47.142 | 47.1392 | 47.1358 | 47.1317 | 47.1266 | 47.1205 | 47.1129 | 47.1038 | 47.0926 | 47.079 | 47.0625 | 47.0423 | 47.0179 | 46.9883 | 46.9524 | 46.9089 | 46.8565 | 46.7935 | 46.7178 | 46.6275 | 46.5199 | 46.3928 | 46.2433 | 46.0691 | 45.8678 | 45.6379 | 45.3786 | 45.0904 | 44.7755 | 44.438 | 44.0841 | 43.7215 | 43.3595 | 43.0079 | 42.6762 | 42.3723 | 42.102 | 41.8687 | 41.673 | 41.5132 | 41.386
|  |  | M | Coal fired power plants/Supercritical steam turbine/CHP/M | Coal fired power plants | Supercritical steam turbine | CHP | M | 50.5696 | 50.5642 | 50.5577 | 50.55 | 50.5408 | 50.5299 | 50.5169 | 50.5015 | 50.4832 | 50.4615 | 50.4357 | 50.4052 | 50.369 | 50.3262 | 50.2757 | 50.2161 | 50.1459 | 50.0635 | 49.9669 | 49.8542 | 49.7229 | 49.5708 | 49.3954 | 49.1942 | 48.965 | 48.7059 | 48.4155 | 48.0931 | 47.7393 | 47.3558 | 46.9457 | 46.514 | 46.0668 | 45.6117 | 45.1571 | 44.7119 | 44.2845 | 43.8824 | 43.5117 | 43.1767 | 42.8798
|  | Electricity only with CCS | L | Coal fired power plants/Supercritical steam turbine/Electricity only with CCS/L | Coal fired power plants | Supercritical steam turbine | Electricity only with CCS | L | Fix O&M costs €2010/kW gross 2031: 74.0472; Fix O&M costs €2010/kW gross 2032: 74.0123; Fix O&M costs €2010/kW gross 2033: 73.9698; Fix O&M costs €2010/kW gross 2034: 73.9181; Fix O&M costs €2010/kW gross 2035: 73.8552; Fix O&M costs €2010/kW gross 2036: 73.7788; Fix O&M costs €2010/kW gross 2037: 73.6861; Fix O&M costs €2010/kW gross 2038: 73.5738; Fix O&M costs €2010/kW gross 2039: 73.4381; Fix O&M costs €2010/kW gross 2040: 73.2743; Fix O&M costs €2010/kW gross 2041: 73.0772; Fix O&M costs €2010/kW gross 2042: 72.8407; Fix O&M costs €2010/kW gross 2043: 72.5581; Fix O&M costs €2010/kW gross 2044: 72.2218; Fix O&M costs €2010/kW gross 2045: 71.824; Fix O&M costs €2010/kW gross 2046: 71.3563; Fix O&M costs €2010/kW gross 2047: 70.8105; Fix O&M costs €2010/kW gross 2048: 70.1795; Fix O&M costs €2010/kW gross 2049: 69.4573; Fix O&M costs €2010/kW gross 2050: 68.6407
|  |  | M | Coal fired power plants/Supercritical steam turbine/Electricity only with CCS/M | Coal fired power plants | Supercritical steam turbine | Electricity only with CCS | M | Fix O&M costs €2010/kW gross 2031: 79.4938; Fix O&M costs €2010/kW gross 2032: 79.4735; Fix O&M costs €2010/kW gross 2033: 79.4475; Fix O&M costs €2010/kW gross 2034: 79.4142; Fix O&M costs €2010/kW gross 2035: 79.3715; Fix O&M costs €2010/kW gross 2036: 79.3168; Fix O&M costs €2010/kW gross 2037: 79.247; Fix O&M costs €2010/kW gross 2038: 79.1578; Fix O&M costs €2010/kW gross 2039: 79.0441; Fix O&M costs €2010/kW gross 2040: 78.8993; Fix O&M costs €2010/kW gross 2041: 78.7156; Fix O&M costs €2010/kW gross 2042: 78.483; Fix O&M costs €2010/kW gross 2043: 78.19; Fix O&M costs €2010/kW gross 2044: 77.8225; Fix O&M costs €2010/kW gross 2045: 77.3645; Fix O&M costs €2010/kW gross 2046: 76.7984; Fix O&M costs €2010/kW gross 2047: 76.1055; Fix O&M costs €2010/kW gross 2048: 75.2676; Fix O&M costs €2010/kW gross 2049: 74.2692; Fix O&M costs €2010/kW gross 2050: 73.1008
|  | CHP with CCS | L | Coal fired power plants/Supercritical steam turbine/CHP with CCS/L | Coal fired power plants | Supercritical steam turbine | CHP with CCS | L | Fix O&M costs €2010/kW gross 2031: 81.3448; Fix O&M costs €2010/kW gross 2032: 81.3128; Fix O&M costs €2010/kW gross 2033: 81.2739; Fix O&M costs €2010/kW gross 2034: 81.2266; Fix O&M costs €2010/kW gross 2035: 81.169; Fix O&M costs €2010/kW gross 2036: 81.0991; Fix O&M costs €2010/kW gross 2037: 81.0143; Fix O&M costs €2010/kW gross 2038: 80.9116; Fix O&M costs €2010/kW gross 2039: 80.7873; Fix O&M costs €2010/kW gross 2040: 80.6374; Fix O&M costs €2010/kW gross 2041: 80.457; Fix O&M costs €2010/kW gross 2042: 80.2406; Fix O&M costs €2010/kW gross 2043: 79.982; Fix O&M costs €2010/kW gross 2044: 79.6743; Fix O&M costs €2010/kW gross 2045: 79.3102; Fix O&M costs €2010/kW gross 2046: 78.8822; Fix O&M costs €2010/kW gross 2047: 78.3828; Fix O&M costs €2010/kW gross 2048: 77.8053; Fix O&M costs €2010/kW gross 2049: 77.1444; Fix O&M costs €2010/kW gross 2050: 76.397
|  |  | M | Coal fired power plants/Supercritical steam turbine/CHP with CCS/M | Coal fired power plants | Supercritical steam turbine | CHP with CCS | M | Fix O&M costs €2010/kW gross 2031: 86.6227; Fix O&M costs €2010/kW gross 2032: 86.604; Fix O&M costs €2010/kW gross 2033: 86.58; Fix O&M costs €2010/kW gross 2034: 86.5493; Fix O&M costs €2010/kW gross 2035: 86.5099; Fix O&M costs €2010/kW gross 2036: 86.4595; Fix O&M costs €2010/kW gross 2037: 86.3951; Fix O&M costs €2010/kW gross 2038: 86.3129; Fix O&M costs €2010/kW gross 2039: 86.2081; Fix O&M costs €2010/kW gross 2040: 86.0746; Fix O&M costs €2010/kW gross 2041: 85.9052; Fix O&M costs €2010/kW gross 2042: 85.6909; Fix O&M costs €2010/kW gross 2043: 85.4207; Fix O&M costs €2010/kW gross 2044: 85.0819; Fix O&M costs €2010/kW gross 2045: 84.6597; Fix O&M costs €2010/kW gross 2046: 84.1378; Fix O&M costs €2010/kW gross 2047: 83.499; Fix O&M costs €2010/kW gross 2048: 82.7265; Fix O&M costs €2010/kW gross 2049: 81.8061; Fix O&M costs €2010/kW gross 2050: 80.7289
| Fluidized bed combustion | Electricity only | L | Coal fired power plants/Fluidized bed combustion/Electricity only/L | Coal fired power plants | Fluidized bed combustion | Electricity only | L | 36.3 | 36.2984 | 36.2964 | 36.294 | 36.291 | 36.2874 | 36.283 | 36.2777 | 36.2711 | 36.2631 | 36.2534 | 36.2416 | 36.2271 | 36.2095 | 36.1881 | 36.1621 | 36.1305 | 36.0921 | 36.0457 | 35.9896 | 35.9218 | 35.8404 | 35.7427 | 35.626 | 35.4874 | 35.3235 | 35.1311 | 34.9071 | 34.6489 | 34.3547 | 34.0237 | 33.6574 | 33.2592 | 32.8352 | 32.3941 | 31.9469 | 31.5064 | 31.0856 | 30.6965 | 30.3487 | 30.0484
|  |  | M | Coal fired power plants/Fluidized bed combustion/Electricity only/M | Coal fired power plants | Fluidized bed combustion | Electricity only | M | 39.3855 | 39.382 | 39.3779 | 39.373 | 39.3671 | 39.3601 | 39.3518 | 39.3419 | 39.3302 | 39.3162 | 39.2996 | 39.2799 | 39.2565 | 39.2288 | 39.1959 | 39.157 | 39.111 | 39.0566 | 38.9925 | 38.9171 | 38.8286 | 38.7249 | 38.6039 | 38.4632 | 38.3002 | 38.1126 | 37.8977 | 37.6533 | 37.3776 | 37.0695 | 36.7288 | 36.3565 | 35.9551 | 35.529 | 35.0841 | 34.6281 | 34.1699 | 33.7194 | 33.2862 | 32.8796 | 32.5069
|  |  | S | Coal fired power plants/Fluidized bed combustion/Electricity only/S | Coal fired power plants | Fluidized bed combustion | Electricity only | S | 44.7025 | 44.6938 | 44.6837 | 44.6719 | 44.6583 | 44.6425 | 44.6242 | 44.603 | 44.5784 | 44.5499 | 44.517 | 44.4789 | 44.435 | 44.3842 | 44.3257 | 44.2583 | 44.1808 | 44.0918 | 43.9898 | 43.8731 | 43.7401 | 43.5887 | 43.4171 | 43.2232 | 43.0052 | 42.761 | 42.4892 | 42.1885 | 41.8581 | 41.4979 | 41.1086 | 40.6919 | 40.2508 | 39.7891 | 39.3122 | 38.8262 | 38.3382 | 37.8559 | 37.387 | 36.9388 | 36.518
|  | CHP | L | Coal fired power plants/Fluidized bed combustion/CHP/L | Coal fired power plants | Fluidized bed combustion | CHP | L | 41.9622 | 41.9616 | 41.9608 | 41.9599 | 41.9588 | 41.9574 | 41.9557 | 41.9536 | 41.9511 | 41.9481 | 41.9443 | 41.9397 | 41.9342 | 41.9274 | 41.9191 | 41.909 | 41.8966 | 41.8816 | 41.8633 | 41.841 | 41.814 | 41.7811 | 41.7413 | 41.693 | 41.6346 | 41.5642 | 41.4795 | 41.3779 | 41.2566 | 41.1125 | 40.9421 | 40.7421 | 40.5092 | 40.2407 | 39.9348 | 39.5907 | 39.2099 | 38.7958 | 38.3549 | 37.8963 | 37.4314
|  |  | M | Coal fired power plants/Fluidized bed combustion/CHP/M | Coal fired power plants | Fluidized bed combustion | CHP | M | 44.9551 | 44.9536 | 44.9518 | 44.9497 | 44.9472 | 44.9441 | 44.9405 | 44.9362 | 44.9311 | 44.925 | 44.9178 | 44.9092 | 44.899 | 44.8868 | 44.8723 | 44.8551 | 44.8347 | 44.8105 | 44.7817 | 44.7476 | 44.7073 | 44.6596 | 44.6033 | 44.5369 | 44.4587 | 44.3669 | 44.2595 | 44.1341 | 43.9882 | 43.8194 | 43.6249 | 43.4022 | 43.1489 | 42.8632 | 42.5439 | 42.1908 | 41.8049 | 41.389 | 40.9473 | 40.4862 | 40.0136
|  |  | S | Coal fired power plants/Fluidized bed combustion/CHP/S | Coal fired power plants | Fluidized bed combustion | CHP | S | 51.0245 | 51.0201 | 51.0151 | 51.0093 | 51.0025 | 50.9947 | 50.9856 | 50.975 | 50.9628 | 50.9485 | 50.932 | 50.9129 | 50.8908 | 50.8651 | 50.8354 | 50.8011 | 50.7613 | 50.7155 | 50.6625 | 50.6014 | 50.5311 | 50.4502 | 50.3573 | 50.2509 | 50.1292 | 49.9903 | 49.8324 | 49.6533 | 49.451 | 49.2234 | 48.9687 | 48.685 | 48.3712 | 48.0264 | 47.6505 | 47.2443 | 46.8095 | 46.3492 | 45.8674 | 45.3697 | 44.8625
|  | Electricity only with CCS | L | Coal fired power plants/Fluidized bed combustion/Electricity only with CCS/L | Coal fired power plants | Fluidized bed combustion | Electricity only with CCS | L | Fix O&M costs €2010/kW gross 2031: 79.0119; Fix O&M costs €2010/kW gross 2032: 78.9902; Fix O&M costs €2010/kW gross 2033: 78.9624; Fix O&M costs €2010/kW gross 2034: 78.9267; Fix O&M costs €2010/kW gross 2035: 78.881; Fix O&M costs €2010/kW gross 2036: 78.8225; Fix O&M costs €2010/kW gross 2037: 78.7477; Fix O&M costs €2010/kW gross 2038: 78.6522; Fix O&M costs €2010/kW gross 2039: 78.5305; Fix O&M costs €2010/kW gross 2040: 78.3755; Fix O&M costs €2010/kW gross 2041: 78.1788; Fix O&M costs €2010/kW gross 2042: 77.9299; Fix O&M costs €2010/kW gross 2043: 77.6162; Fix O&M costs €2010/kW gross 2044: 77.2228; Fix O&M costs €2010/kW gross 2045: 76.7326; Fix O&M costs €2010/kW gross 2046: 76.1266; Fix O&M costs €2010/kW gross 2047: 75.3848; Fix O&M costs €2010/kW gross 2048: 74.4879; Fix O&M costs €2010/kW gross 2049: 73.4192; Fix O&M costs €2010/kW gross 2050: 72.1684
|  |  | M | Coal fired power plants/Fluidized bed combustion/Electricity only with CCS/M | Coal fired power plants | Fluidized bed combustion | Electricity only with CCS | M | Fix O&M costs €2010/kW gross 2031: 88.3534; Fix O&M costs €2010/kW gross 2032: 88.3274; Fix O&M costs €2010/kW gross 2033: 88.294; Fix O&M costs €2010/kW gross 2034: 88.2513; Fix O&M costs €2010/kW gross 2035: 88.1965; Fix O&M costs €2010/kW gross 2036: 88.1264; Fix O&M costs €2010/kW gross 2037: 88.0368; Fix O&M costs €2010/kW gross 2038: 87.9224; Fix O&M costs €2010/kW gross 2039: 87.7766; Fix O&M costs €2010/kW gross 2040: 87.5909; Fix O&M costs €2010/kW gross 2041: 87.3552; Fix O&M costs €2010/kW gross 2042: 87.057; Fix O&M costs €2010/kW gross 2043: 86.6811; Fix O&M costs €2010/kW gross 2044: 86.2097; Fix O&M costs €2010/kW gross 2045: 85.6224; Fix O&M costs €2010/kW gross 2046: 84.8963; Fix O&M costs €2010/kW gross 2047: 84.0075; Fix O&M costs €2010/kW gross 2048: 82.9327; Fix O&M costs €2010/kW gross 2049: 81.6523; Fix O&M costs €2010/kW gross 2050: 80.1536
|  | CHP with CCS | L | Coal fired power plants/Fluidized bed combustion/CHP with CCS/L | Coal fired power plants | Fluidized bed combustion | CHP with CCS | L | Fix O&M costs €2010/kW gross 2031: 83.7351; Fix O&M costs €2010/kW gross 2032: 83.7153; Fix O&M costs €2010/kW gross 2033: 83.69; Fix O&M costs €2010/kW gross 2034: 83.6576; Fix O&M costs €2010/kW gross 2035: 83.6161; Fix O&M costs €2010/kW gross 2036: 83.563; Fix O&M costs €2010/kW gross 2037: 83.4951; Fix O&M costs €2010/kW gross 2038: 83.4084; Fix O&M costs €2010/kW gross 2039: 83.2978; Fix O&M costs €2010/kW gross 2040: 83.1571; Fix O&M costs €2010/kW gross 2041: 82.9784; Fix O&M costs €2010/kW gross 2042: 82.7523; Fix O&M costs €2010/kW gross 2043: 82.4674; Fix O&M costs €2010/kW gross 2044: 82.1101; Fix O&M costs €2010/kW gross 2045: 81.6649; Fix O&M costs €2010/kW gross 2046: 81.1145; Fix O&M costs €2010/kW gross 2047: 80.4407; Fix O&M costs €2010/kW gross 2048: 79.6261; Fix O&M costs €2010/kW gross 2049: 78.6554; Fix O&M costs €2010/kW gross 2050: 77.5194
|  |  | M | Coal fired power plants/Fluidized bed combustion/CHP with CCS/M | Coal fired power plants | Fluidized bed combustion | CHP with CCS | M | Fix O&M costs €2010/kW gross 2031: 92.7971; Fix O&M costs €2010/kW gross 2032: 92.7734; Fix O&M costs €2010/kW gross 2033: 92.743; Fix O&M costs €2010/kW gross 2034: 92.7041; Fix O&M costs €2010/kW gross 2035: 92.6543; Fix O&M costs €2010/kW gross 2036: 92.5905; Fix O&M costs €2010/kW gross 2037: 92.509; Fix O&M costs €2010/kW gross 2038: 92.4048; Fix O&M costs €2010/kW gross 2039: 92.2721; Fix O&M costs €2010/kW gross 2040: 92.1031; Fix O&M costs €2010/kW gross 2041: 91.8886; Fix O&M costs €2010/kW gross 2042: 91.6172; Fix O&M costs €2010/kW gross 2043: 91.275; Fix O&M costs €2010/kW gross 2044: 90.846; Fix O&M costs €2010/kW gross 2045: 90.3115; Fix O&M costs €2010/kW gross 2046: 89.6506; Fix O&M costs €2010/kW gross 2047: 88.8417; Fix O&M costs €2010/kW gross 2048: 87.8636; Fix O&M costs €2010/kW gross 2049: 86.6982; Fix O&M costs €2010/kW gross 2050: 85.3341
| Steam turbine | Electricity only | L | Coal fired power plants/Steam turbine/Electricity only/L | Coal fired power plants | Steam turbine | Electricity only | L | 24.1313 | 24.1742 | 24.2171 | 24.26 | 24.3029 | 24.3458 | 24.3886 | 24.4313 | 24.474 | 24.5165 | 24.5588 | 24.601 | 24.643 | 24.6848 | 24.7263 | 24.7676 | 24.8087 | 24.8495 | 24.8899 | 24.9301 | 24.9699 | 25.0094 | 25.0486 | 25.0873 | 25.1257 | 25.1637 | 25.2013 | 25.2384 | 25.2752 | 25.3114 | 25.3473 | 25.3827 | 25.4176 | 25.452 | 25.486 | 25.5195 | 25.5525 | 25.585 | 25.617 | 25.6485 | 25.6795
|  |  | M | Coal fired power plants/Steam turbine/Electricity only/M | Coal fired power plants | Steam turbine | Electricity only | M | 26.0618 | 26.0988 | 26.1359 | 26.173 | 26.2101 | 26.2471 | 26.2841 | 26.321 | 26.3579 | 26.3946 | 26.4312 | 26.4676 | 26.5039 | 26.54 | 26.5759 | 26.6116 | 26.6471 | 26.6823 | 26.7173 | 26.752 | 26.7864 | 26.8205 | 26.8543 | 26.8878 | 26.921 | 26.9538 | 26.9863 | 27.0184 | 27.0501 | 27.0814 | 27.1124 | 27.143 | 27.1731 | 27.2029 | 27.2322 | 27.2612 | 27.2897 | 27.3178 | 27.3454 | 27.3726 | 27.3994
|  |  | S | Coal fired power plants/Steam turbine/Electricity only/S | Coal fired power plants | Steam turbine | Electricity only | S | 28.7982 | 28.829 | 28.8597 | 28.8904 | 28.9212 | 28.9519 | 28.9825 | 29.0131 | 29.0436 | 29.0741 | 29.1044 | 29.1346 | 29.1646 | 29.1946 | 29.2243 | 29.2539 | 29.2833 | 29.3125 | 29.3415 | 29.3702 | 29.3988 | 29.427 | 29.4551 | 29.4828 | 29.5103 | 29.5375 | 29.5644 | 29.591 | 29.6173 | 29.6433 | 29.669 | 29.6943 | 29.7193 | 29.744 | 29.7683 | 29.7923 | 29.8159 | 29.8392 | 29.8621 | 29.8846 | 29.9068
|  |  | XS | Coal fired power plants/Steam turbine/Electricity only/XS | Coal fired power plants | Steam turbine | Electricity only | XS | 34.5579 | 34.5884 | 34.6188 | 34.6491 | 34.6793 | 34.7093 | 34.7391 | 34.7687 | 34.7981 | 34.8273 | 34.8563 | 34.8851 | 34.9136 | 34.9419 | 34.9699 | 34.9976 | 35.025 | 35.0522 | 35.079 | 35.1056 | 35.1318 | 35.1577 | 35.1833 | 35.2085 | 35.2334 | 35.258 | 35.2822 | 35.3061 | 35.3296 | 35.3528 | 35.3756 | 35.3981 | 35.4202 | 35.4419 | 35.4633 | 35.4843 | 35.5049 | 35.5252 | 35.5451 | 35.5646 | 35.5838
|  | CHP | L | Coal fired power plants/Steam turbine/CHP/L | Coal fired power plants | Steam turbine | CHP | L | 29.5547 | 29.5873 | 29.6199 | 29.6525 | 29.685 | 29.7174 | 29.7498 | 29.782 | 29.8142 | 29.8463 | 29.8782 | 29.9101 | 29.9419 | 29.9735 | 30.005 | 30.0363 | 30.0675 | 30.0986 | 30.1295 | 30.1603 | 30.1909 | 30.2213 | 30.2516 | 30.2816 | 30.3115 | 30.3412 | 30.3707 | 30.4 | 30.4291 | 30.458 | 30.4867 | 30.5151 | 30.5434 | 30.5714 | 30.5992 | 30.6268 | 30.6541 | 30.6813 | 30.7081 | 30.7348 | 30.7612
|  |  | M | Coal fired power plants/Steam turbine/CHP/M | Coal fired power plants | Steam turbine | CHP | M | 31.4273 | 31.4506 | 31.4739 | 31.497 | 31.5201 | 31.5431 | 31.5659 | 31.5886 | 31.6113 | 31.6338 | 31.6561 | 31.6784 | 31.7005 | 31.7225 | 31.7443 | 31.766 | 31.7875 | 31.8089 | 31.8302 | 31.8513 | 31.8722 | 31.893 | 31.9136 | 31.934 | 31.9543 | 31.9744 | 31.9944 | 32.0141 | 32.0337 | 32.0531 | 32.0724 | 32.0914 | 32.1103 | 32.129 | 32.1475 | 32.1658 | 32.184 | 32.2019 | 32.2197 | 32.2373 | 32.2547
|  |  | S | Coal fired power plants/Steam turbine/CHP/S | Coal fired power plants | Steam turbine | CHP | S | 39.8261 | 39.8442 | 39.8621 | 39.8799 | 39.8976 | 39.9152 | 39.9326 | 39.9499 | 39.9671 | 39.9841 | 40.0011 | 40.0178 | 40.0344 | 40.0509 | 40.0673 | 40.0835 | 40.0995 | 40.1154 | 40.1312 | 40.1468 | 40.1623 | 40.1776 | 40.1927 | 40.2077 | 40.2226 | 40.2373 | 40.2518 | 40.2662 | 40.2804 | 40.2945 | 40.3084 | 40.3222 | 40.3358 | 40.3492 | 40.3625 | 40.3756 | 40.3886 | 40.4014 | 40.4141 | 40.4266 | 40.4389
|  |  | XS | Coal fired power plants/Steam turbine/CHP/XS | Coal fired power plants | Steam turbine | CHP | XS | 40.4566 | 40.4707 | 40.4847 | 40.4985 | 40.5122 | 40.5258 | 40.5392 | 40.5525 | 40.5657 | 40.5787 | 40.5916 | 40.6043 | 40.6169 | 40.6294 | 40.6417 | 40.6539 | 40.666 | 40.6779 | 40.6897 | 40.7013 | 40.7128 | 40.7242 | 40.7354 | 40.7465 | 40.7574 | 40.7682 | 40.7789 | 40.7894 | 40.7998 | 40.8101 | 40.8202 | 40.8302 | 40.8401 | 40.8498 | 40.8594 | 40.8689 | 40.8782 | 40.8874 | 40.8965 | 40.9054 | 40.9143
|  | Electricity only with CCS | L | Coal fired power plants/Steam turbine/Electricity only with CCS/L | Coal fired power plants | Steam turbine | Electricity only with CCS | L | Fix O&M costs €2010/kW gross 2031: 54.4763; Fix O&M costs €2010/kW gross 2032: 54.4763; Fix O&M costs €2010/kW gross 2033: 54.4763; Fix O&M costs €2010/kW gross 2034: 54.4763; Fix O&M costs €2010/kW gross 2035: 54.4763; Fix O&M costs €2010/kW gross 2036: 54.4763; Fix O&M costs €2010/kW gross 2037: 54.4763; Fix O&M costs €2010/kW gross 2038: 54.4763; Fix O&M costs €2010/kW gross 2039: 54.4763; Fix O&M costs €2010/kW gross 2040: 54.4763; Fix O&M costs €2010/kW gross 2041: 54.4763; Fix O&M costs €2010/kW gross 2042: 54.4763; Fix O&M costs €2010/kW gross 2043: 54.4763; Fix O&M costs €2010/kW gross 2044: 54.4763; Fix O&M costs €2010/kW gross 2045: 54.4763; Fix O&M costs €2010/kW gross 2046: 54.4763; Fix O&M costs €2010/kW gross 2047: 54.4763; Fix O&M costs €2010/kW gross 2048: 54.4763; Fix O&M costs €2010/kW gross 2049: 54.4763; Fix O&M costs €2010/kW gross 2050: 54.4763
|  |  | M | Coal fired power plants/Steam turbine/Electricity only with CCS/M | Coal fired power plants | Steam turbine | Electricity only with CCS | M | Fix O&M costs €2010/kW gross 2031: 62.5876; Fix O&M costs €2010/kW gross 2032: 62.5876; Fix O&M costs €2010/kW gross 2033: 62.5876; Fix O&M costs €2010/kW gross 2034: 62.5876; Fix O&M costs €2010/kW gross 2035: 62.5876; Fix O&M costs €2010/kW gross 2036: 62.5876; Fix O&M costs €2010/kW gross 2037: 62.5876; Fix O&M costs €2010/kW gross 2038: 62.5876; Fix O&M costs €2010/kW gross 2039: 62.5876; Fix O&M costs €2010/kW gross 2040: 62.5876; Fix O&M costs €2010/kW gross 2041: 62.5876; Fix O&M costs €2010/kW gross 2042: 62.5876; Fix O&M costs €2010/kW gross 2043: 62.5876; Fix O&M costs €2010/kW gross 2044: 62.5876; Fix O&M costs €2010/kW gross 2045: 62.5876; Fix O&M costs €2010/kW gross 2046: 62.5876; Fix O&M costs €2010/kW gross 2047: 62.5876; Fix O&M costs €2010/kW gross 2048: 62.5876; Fix O&M costs €2010/kW gross 2049: 62.5876; Fix O&M costs €2010/kW gross 2050: 62.5876
|  | CHP with CCS | L | Coal fired power plants/Steam turbine/CHP with CCS/L | Coal fired power plants | Steam turbine | CHP with CCS | L | Fix O&M costs €2010/kW gross 2031: 59.2968; Fix O&M costs €2010/kW gross 2032: 59.2968; Fix O&M costs €2010/kW gross 2033: 59.2968; Fix O&M costs €2010/kW gross 2034: 59.2968; Fix O&M costs €2010/kW gross 2035: 59.2968; Fix O&M costs €2010/kW gross 2036: 59.2968; Fix O&M costs €2010/kW gross 2037: 59.2968; Fix O&M costs €2010/kW gross 2038: 59.2968; Fix O&M costs €2010/kW gross 2039: 59.2968; Fix O&M costs €2010/kW gross 2040: 59.2968; Fix O&M costs €2010/kW gross 2041: 59.2968; Fix O&M costs €2010/kW gross 2042: 59.2968; Fix O&M costs €2010/kW gross 2043: 59.2968; Fix O&M costs €2010/kW gross 2044: 59.2968; Fix O&M costs €2010/kW gross 2045: 59.2968; Fix O&M costs €2010/kW gross 2046: 59.2968; Fix O&M costs €2010/kW gross 2047: 59.2968; Fix O&M costs €2010/kW gross 2048: 59.2968; Fix O&M costs €2010/kW gross 2049: 59.2968; Fix O&M costs €2010/kW gross 2050: 59.2968
|  |  | M | Coal fired power plants/Steam turbine/CHP with CCS/M | Coal fired power plants | Steam turbine | CHP with CCS | M | Fix O&M costs €2010/kW gross 2031: 67.1647; Fix O&M costs €2010/kW gross 2032: 67.1647; Fix O&M costs €2010/kW gross 2033: 67.1647; Fix O&M costs €2010/kW gross 2034: 67.1647; Fix O&M costs €2010/kW gross 2035: 67.1647; Fix O&M costs €2010/kW gross 2036: 67.1647; Fix O&M costs €2010/kW gross 2037: 67.1647; Fix O&M costs €2010/kW gross 2038: 67.1647; Fix O&M costs €2010/kW gross 2039: 67.1647; Fix O&M costs €2010/kW gross 2040: 67.1647; Fix O&M costs €2010/kW gross 2041: 67.1647; Fix O&M costs €2010/kW gross 2042: 67.1647; Fix O&M costs €2010/kW gross 2043: 67.1647; Fix O&M costs €2010/kW gross 2044: 67.1647; Fix O&M costs €2010/kW gross 2045: 67.1647; Fix O&M costs €2010/kW gross 2046: 67.1647; Fix O&M costs €2010/kW gross 2047: 67.1647; Fix O&M costs €2010/kW gross 2048: 67.1647; Fix O&M costs €2010/kW gross 2049: 67.1647; Fix O&M costs €2010/kW gross 2050: 67.1647
Lignite fired power plants | Integrated gasification combined cycle | Electricity only | L | Lignite fired power plants/Integrated gasification combined cycle/Electricity only/L | Lignite fired power plants | Integrated gasification combined cycle | Electricity only | L | 67.5405 | 67.54 | 67.5394 | 67.5385 | 67.5375 | 67.5361 | 67.5343 | 67.532 | 67.5291 | 67.5253 | 67.5205 | 67.5143 | 67.5064 | 67.4962 | 67.4832 | 67.4664 | 67.4449 | 67.4174 | 67.3822 | 67.3371 | 67.2794 | 67.2058 | 67.112 | 66.9926 | 66.8411 | 66.6495 | 66.4081 | 66.1058 | 65.7294 | 65.2648 | 64.6973 | 64.0127 | 63.1999 | 62.2529 | 61.174 | 59.9771 | 58.6889 | 57.3489 | 56.0061 | 54.713 | 53.518
|  |  | M | Lignite fired power plants/Integrated gasification combined cycle/Electricity only/M | Lignite fired power plants | Integrated gasification combined cycle | Electricity only | M | 72.6061 | 72.6032 | 72.5997 | 72.5954 | 72.5901 | 72.5837 | 72.5758 | 72.5662 | 72.5546 | 72.5403 | 72.5229 | 72.5017 | 72.4758 | 72.4442 | 72.4058 | 72.359 | 72.302 | 72.2326 | 72.1484 | 72.0462 | 71.9223 | 71.7724 | 71.5914 | 71.3734 | 71.1115 | 70.7982 | 70.4249 | 69.9825 | 69.4613 | 68.8518 | 68.1453 | 67.3345 | 66.4152 | 65.387 | 64.2548 | 63.0299 | 61.7307 | 60.382 | 59.0145 | 57.6616 | 56.3576
|  | CHP | L | Lignite fired power plants/Integrated gasification combined cycle/CHP/L | Lignite fired power plants | Integrated gasification combined cycle | CHP | L | [10 empty] | 73.739 | 73.7328 | 73.7247 | 73.7144 | 73.7011 | 73.6841 | 73.6624 | 73.6345 | 73.5987 | 73.553 | 73.4945 | 73.4199 | 73.3247 | 73.2037 | 73.05 | 72.8557 | 72.611 | 72.3044 | 71.9227 | 71.4516 | 70.8761 | 70.1819 | 69.3576 | 68.3973 | 67.3032 | 66.0894 | 64.7831 | 63.4243 | 62.0626 | 60.7514 | 59.5395
|  |  | M | Lignite fired power plants/Integrated gasification combined cycle/CHP/M | Lignite fired power plants | Integrated gasification combined cycle | CHP | M | [10 empty] | 78.5882 | 78.5666 | 78.5403 | 78.5082 | 78.469 | 78.4214 | 78.3633 | 78.2928 | 78.2071 | 78.103 | 77.9769 | 77.8243 | 77.6401 | 77.4181 | 77.1516 | 76.8327 | 76.4527 | 76.0024 | 75.4718 | 74.8515 | 74.1323 | 73.3071 | 72.3713 | 71.3247 | 70.1722 | 68.9254 | 67.603 | 66.2302 | 64.8382 | 63.4611 | 62.1337
|  | Electricity only with CCS | L | Lignite fired power plants/Integrated gasification combined cycle/Electricity only with CCS/L | Lignite fired power plants | Integrated gasification combined cycle | Electricity only with CCS | L | Fix O&M costs €2010/kW gross 2031: 106.3288; Fix O&M costs €2010/kW gross 2032: 106.3122; Fix O&M costs €2010/kW gross 2033: 106.2898; Fix O&M costs €2010/kW gross 2034: 106.2596; Fix O&M costs €2010/kW gross 2035: 106.219; Fix O&M costs €2010/kW gross 2036: 106.1642; Fix O&M costs €2010/kW gross 2037: 106.0905; Fix O&M costs €2010/kW gross 2038: 105.9914; Fix O&M costs €2010/kW gross 2039: 105.8584; Fix O&M costs €2010/kW gross 2040: 105.6802; Fix O&M costs €2010/kW gross 2041: 105.4422; Fix O&M costs €2010/kW gross 2042: 105.1253; Fix O&M costs €2010/kW gross 2043: 104.7054; Fix O&M costs €2010/kW gross 2044: 104.1524; Fix O&M costs €2010/kW gross 2045: 103.4303; Fix O&M costs €2010/kW gross 2046: 102.4973; Fix O&M costs €2010/kW gross 2047: 101.309; Fix O&M costs €2010/kW gross 2048: 99.8224; Fix O&M costs €2010/kW gross 2049: 98.0049; Fix O&M costs €2010/kW gross 2050: 95.8451
|  |  | M | Lignite fired power plants/Integrated gasification combined cycle/Electricity only with CCS/M | Lignite fired power plants | Integrated gasification combined cycle | Electricity only with CCS | M | Fix O&M costs €2010/kW gross 2031: 113.4473; Fix O&M costs €2010/kW gross 2032: 113.4386; Fix O&M costs €2010/kW gross 2033: 113.4262; Fix O&M costs €2010/kW gross 2034: 113.4087; Fix O&M costs €2010/kW gross 2035: 113.3838; Fix O&M costs €2010/kW gross 2036: 113.3486; Fix O&M costs €2010/kW gross 2037: 113.2987; Fix O&M costs €2010/kW gross 2038: 113.2281; Fix O&M costs €2010/kW gross 2039: 113.1282; Fix O&M costs €2010/kW gross 2040: 112.9872; Fix O&M costs €2010/kW gross 2041: 112.7887; Fix O&M costs €2010/kW gross 2042: 112.5098; Fix O&M costs €2010/kW gross 2043: 112.1198; Fix O&M costs €2010/kW gross 2044: 111.5777; Fix O&M costs €2010/kW gross 2045: 110.8305; Fix O&M costs €2010/kW gross 2046: 109.8123; Fix O&M costs €2010/kW gross 2047: 108.4468; Fix O&M costs €2010/kW gross 2048: 106.6542; Fix O&M costs €2010/kW gross 2049: 104.367; Fix O&M costs €2010/kW gross 2050: 101.554
|  | CHP with CCS | L | Lignite fired power plants/Integrated gasification combined cycle/CHP with CCS/L | Lignite fired power plants | Integrated gasification combined cycle | CHP with CCS | L | Fix O&M costs €2010/kW gross 2031: 111.7954; Fix O&M costs €2010/kW gross 2032: 111.779; Fix O&M costs €2010/kW gross 2033: 111.7568; Fix O&M costs €2010/kW gross 2034: 111.727; Fix O&M costs €2010/kW gross 2035: 111.6869; Fix O&M costs €2010/kW gross 2036: 111.6328; Fix O&M costs €2010/kW gross 2037: 111.5599; Fix O&M costs €2010/kW gross 2038: 111.4621; Fix O&M costs €2010/kW gross 2039: 111.3307; Fix O&M costs €2010/kW gross 2040: 111.1548; Fix O&M costs €2010/kW gross 2041: 110.9197; Fix O&M costs €2010/kW gross 2042: 110.6067; Fix O&M costs €2010/kW gross 2043: 110.1919; Fix O&M costs €2010/kW gross 2044: 109.6458; Fix O&M costs €2010/kW gross 2045: 108.9326; Fix O&M costs €2010/kW gross 2046: 108.0111; Fix O&M costs €2010/kW gross 2047: 106.8374; Fix O&M costs €2010/kW gross 2048: 105.3692; Fix O&M costs €2010/kW gross 2049: 103.5741; Fix O&M costs €2010/kW gross 2050: 101.441
|  |  | M | Lignite fired power plants/Integrated gasification combined cycle/CHP with CCS/M | Lignite fired power plants | Integrated gasification combined cycle | CHP with CCS | M | Fix O&M costs €2010/kW gross 2031: 118.7008; Fix O&M costs €2010/kW gross 2032: 118.6922; Fix O&M costs €2010/kW gross 2033: 118.68; Fix O&M costs €2010/kW gross 2034: 118.6627; Fix O&M costs €2010/kW gross 2035: 118.6382; Fix O&M costs €2010/kW gross 2036: 118.6034; Fix O&M costs €2010/kW gross 2037: 118.5542; Fix O&M costs €2010/kW gross 2038: 118.4845; Fix O&M costs €2010/kW gross 2039: 118.386; Fix O&M costs €2010/kW gross 2040: 118.2469; Fix O&M costs €2010/kW gross 2041: 118.051; Fix O&M costs €2010/kW gross 2042: 117.7759; Fix O&M costs €2010/kW gross 2043: 117.3912; Fix O&M costs €2010/kW gross 2044: 116.8564; Fix O&M costs €2010/kW gross 2045: 116.1193; Fix O&M costs €2010/kW gross 2046: 115.1148; Fix O&M costs €2010/kW gross 2047: 113.7678; Fix O&M costs €2010/kW gross 2048: 111.9994; Fix O&M costs €2010/kW gross 2049: 109.743; Fix O&M costs €2010/kW gross 2050: 106.9679
| Supercritical steam turbine | Electricity only | L | Lignite fired power plants/Supercritical steam turbine/Electricity only/L | Lignite fired power plants | Supercritical steam turbine | Electricity only | L | 40.8524 | 40.85 | 40.847 | 40.8434 | 40.8391 | 40.8337 | 40.8272 | 40.8193 | 40.8096 | 40.7978 | 40.7835 | 40.766 | 40.7448 | 40.7192 | 40.688 | 40.6504 | 40.605 | 40.5504 | 40.4848 | 40.4065 | 40.3133 | 40.2031 | 40.0736 | 39.9226 | 39.7482 | 39.5489 | 39.3242 | 39.0745 | 38.8016 | 38.5092 | 38.2024 | 37.8882 | 37.5745 | 37.2699 | 36.9824 | 36.719 | 36.4848 | 36.2827 | 36.113 | 35.9745 | 35.8643
|  |  | M | Lignite fired power plants/Supercritical steam turbine/Electricity only/M | Lignite fired power plants | Supercritical steam turbine | Electricity only | M | 44.5291 | 44.5243 | 44.5186 | 44.5118 | 44.5037 | 44.4941 | 44.4827 | 44.4691 | 44.453 | 44.4339 | 44.4112 | 44.3843 | 44.3524 | 44.3148 | 44.2703 | 44.2178 | 44.156 | 44.0834 | 43.9984 | 43.8991 | 43.7835 | 43.6496 | 43.4951 | 43.318 | 43.1162 | 42.888 | 42.6323 | 42.3484 | 42.0369 | 41.6991 | 41.3381 | 40.9579 | 40.5641 | 40.1634 | 39.7631 | 39.3711 | 38.9947 | 38.6406 | 38.3142 | 38.0193 | 37.7578
|  | CHP | L | Lignite fired power plants/Supercritical steam turbine/CHP/L | Lignite fired power plants | Supercritical steam turbine | CHP | L | 48.0196 | 48.0172 | 48.0143 | 48.0107 | 48.0064 | 48.001 | 47.9946 | 47.9867 | 47.977 | 47.9653 | 47.9511 | 47.9337 | 47.9127 | 47.8871 | 47.8562 | 47.8187 | 47.7736 | 47.7192 | 47.654 | 47.5761 | 47.4835 | 47.3738 | 47.245 | 47.0948 | 46.9214 | 46.7232 | 46.4997 | 46.2513 | 45.9799 | 45.6891 | 45.384 | 45.0714 | 44.7595 | 44.4565 | 44.1705 | 43.9086 | 43.6756 | 43.4746 | 43.3058 | 43.1681 | 43.0585
|  |  | M | Lignite fired power plants/Supercritical steam turbine/CHP/M | Lignite fired power plants | Supercritical steam turbine | CHP | M | 52.011 | 52.006 | 52.0001 | 51.993 | 51.9846 | 51.9747 | 51.9628 | 51.9487 | 51.932 | 51.9121 | 51.8886 | 51.8606 | 51.8276 | 51.7885 | 51.7423 | 51.6878 | 51.6236 | 51.5483 | 51.46 | 51.3569 | 51.2369 | 51.0979 | 50.9375 | 50.7536 | 50.544 | 50.3071 | 50.0416 | 49.7469 | 49.4234 | 49.0728 | 48.698 | 48.3032 | 47.8944 | 47.4783 | 47.0628 | 46.6557 | 46.265 | 45.8973 | 45.5585 | 45.2522 | 44.9808
|  | Electricity only with CCS | L | Lignite fired power plants/Supercritical steam turbine/Electricity only with CCS/L | Lignite fired power plants | Supercritical steam turbine | Electricity only with CCS | L | Fix O&M costs €2010/kW gross 2031: 81.3434; Fix O&M costs €2010/kW gross 2032: 81.3089; Fix O&M costs €2010/kW gross 2033: 81.2669; Fix O&M costs €2010/kW gross 2034: 81.2158; Fix O&M costs €2010/kW gross 2035: 81.1536; Fix O&M costs €2010/kW gross 2036: 81.0781; Fix O&M costs €2010/kW gross 2037: 80.9865; Fix O&M costs €2010/kW gross 2038: 80.8755; Fix O&M costs €2010/kW gross 2039: 80.7413; Fix O&M costs €2010/kW gross 2040: 80.5794; Fix O&M costs €2010/kW gross 2041: 80.3845; Fix O&M costs €2010/kW gross 2042: 80.1508; Fix O&M costs €2010/kW gross 2043: 79.8714; Fix O&M costs €2010/kW gross 2044: 79.5391; Fix O&M costs €2010/kW gross 2045: 79.1458; Fix O&M costs €2010/kW gross 2046: 78.6835; Fix O&M costs €2010/kW gross 2047: 78.1441; Fix O&M costs €2010/kW gross 2048: 77.5203; Fix O&M costs €2010/kW gross 2049: 76.8064; Fix O&M costs €2010/kW gross 2050: 75.9992
|  |  | M | Lignite fired power plants/Supercritical steam turbine/Electricity only with CCS/M | Lignite fired power plants | Supercritical steam turbine | Electricity only with CCS | M | Fix O&M costs €2010/kW gross 2031: 87.2188; Fix O&M costs €2010/kW gross 2032: 87.1982; Fix O&M costs €2010/kW gross 2033: 87.1719; Fix O&M costs €2010/kW gross 2034: 87.1381; Fix O&M costs €2010/kW gross 2035: 87.0949; Fix O&M costs €2010/kW gross 2036: 87.0396; Fix O&M costs €2010/kW gross 2037: 86.9688; Fix O&M costs €2010/kW gross 2038: 86.8785; Fix O&M costs €2010/kW gross 2039: 86.7633; Fix O&M costs €2010/kW gross 2040: 86.6167; Fix O&M costs €2010/kW gross 2041: 86.4306; Fix O&M costs €2010/kW gross 2042: 86.1952; Fix O&M costs €2010/kW gross 2043: 85.8984; Fix O&M costs €2010/kW gross 2044: 85.5262; Fix O&M costs €2010/kW gross 2045: 85.0624; Fix O&M costs €2010/kW gross 2046: 84.4891; Fix O&M costs €2010/kW gross 2047: 83.7874; Fix O&M costs €2010/kW gross 2048: 82.9388; Fix O&M costs €2010/kW gross 2049: 81.9278; Fix O&M costs €2010/kW gross 2050: 80.7445
|  | CHP with CCS | L | Lignite fired power plants/Supercritical steam turbine/CHP with CCS/L | Lignite fired power plants | Supercritical steam turbine | CHP with CCS | L | Fix O&M costs €2010/kW gross 2031: 87.7268; Fix O&M costs €2010/kW gross 2032: 87.6958; Fix O&M costs €2010/kW gross 2033: 87.6581; Fix O&M costs €2010/kW gross 2034: 87.6121; Fix O&M costs €2010/kW gross 2035: 87.5563; Fix O&M costs €2010/kW gross 2036: 87.4884; Fix O&M costs €2010/kW gross 2037: 87.4061; Fix O&M costs €2010/kW gross 2038: 87.3064; Fix O&M costs €2010/kW gross 2039: 87.1858; Fix O&M costs €2010/kW gross 2040: 87.0404; Fix O&M costs €2010/kW gross 2041: 86.8653; Fix O&M costs €2010/kW gross 2042: 86.6553; Fix O&M costs €2010/kW gross 2043: 86.4043; Fix O&M costs €2010/kW gross 2044: 86.1057; Fix O&M costs €2010/kW gross 2045: 85.7524; Fix O&M costs €2010/kW gross 2046: 85.337; Fix O&M costs €2010/kW gross 2047: 84.8524; Fix O&M costs €2010/kW gross 2048: 84.2919; Fix O&M costs €2010/kW gross 2049: 83.6506; Fix O&M costs €2010/kW gross 2050: 82.9254
|  |  | M | Lignite fired power plants/Supercritical steam turbine/CHP with CCS/M | Lignite fired power plants | Supercritical steam turbine | CHP with CCS | M | Fix O&M costs €2010/kW gross 2031: 93.8662; Fix O&M costs €2010/kW gross 2032: 93.8477; Fix O&M costs €2010/kW gross 2033: 93.8241; Fix O&M costs €2010/kW gross 2034: 93.7938; Fix O&M costs €2010/kW gross 2035: 93.7551; Fix O&M costs €2010/kW gross 2036: 93.7055; Fix O&M costs €2010/kW gross 2037: 93.642; Fix O&M costs €2010/kW gross 2038: 93.561; Fix O&M costs €2010/kW gross 2039: 93.4577; Fix O&M costs €2010/kW gross 2040: 93.3263; Fix O&M costs €2010/kW gross 2041: 93.1594; Fix O&M costs €2010/kW gross 2042: 92.9483; Fix O&M costs €2010/kW gross 2043: 92.6821; Fix O&M costs €2010/kW gross 2044: 92.3484; Fix O&M costs €2010/kW gross 2045: 91.9325; Fix O&M costs €2010/kW gross 2046: 91.4184; Fix O&M costs €2010/kW gross 2047: 90.7892; Fix O&M costs €2010/kW gross 2048: 90.0282; Fix O&M costs €2010/kW gross 2049: 89.1216; Fix O&M costs €2010/kW gross 2050: 88.0605
| Fluidized bed combustion | Electricity only | L | Lignite fired power plants/Fluidized bed combustion/Electricity only/L | Lignite fired power plants | Fluidized bed combustion | Electricity only | L | 39.0595 | 39.058 | 39.056 | 39.0537 | 39.0508 | 39.0474 | 39.0431 | 39.0379 | 39.0316 | 39.0238 | 39.0144 | 39.0029 | 38.9889 | 38.9719 | 38.9512 | 38.926 | 38.8953 | 38.8582 | 38.8132 | 38.7589 | 38.6933 | 38.6144 | 38.5198 | 38.4068 | 38.2725 | 38.1138 | 37.9275 | 37.7107 | 37.4606 | 37.1756 | 36.8552 | 36.5004 | 36.1148 | 35.7041 | 35.2769 | 34.8439 | 34.4173 | 34.0098 | 33.633 | 33.2962 | 33.0054
|  |  | M | Lignite fired power plants/Fluidized bed combustion/Electricity only/M | Lignite fired power plants | Fluidized bed combustion | Electricity only | M | 42.3796 | 42.3762 | 42.3721 | 42.3673 | 42.3616 | 42.3547 | 42.3466 | 42.337 | 42.3255 | 42.3118 | 42.2956 | 42.2763 | 42.2534 | 42.2263 | 42.1941 | 42.1561 | 42.111 | 42.0579 | 41.9952 | 41.9214 | 41.8348 | 41.7334 | 41.615 | 41.4774 | 41.318 | 41.1344 | 40.9242 | 40.6851 | 40.4155 | 40.1141 | 39.7808 | 39.4166 | 39.024 | 38.6072 | 38.1719 | 37.7259 | 37.2777 | 36.837 | 36.4133 | 36.0155 | 35.6509
|  |  | S | Lignite fired power plants/Fluidized bed combustion/Electricity only/S | Lignite fired power plants | Fluidized bed combustion | Electricity only | S | 48.1008 | 48.0922 | 48.0822 | 48.0706 | 48.0572 | 48.0416 | 48.0235 | 48.0026 | 47.9784 | 47.9503 | 47.9178 | 47.8803 | 47.8369 | 47.7868 | 47.7291 | 47.6626 | 47.5862 | 47.4984 | 47.3978 | 47.2827 | 47.1515 | 47.0022 | 46.8329 | 46.6417 | 46.4266 | 46.1858 | 45.9177 | 45.6211 | 45.2952 | 44.9399 | 44.5559 | 44.145 | 43.7098 | 43.2545 | 42.784 | 42.3047 | 41.8234 | 41.3476 | 40.8851 | 40.4431 | 40.028
|  | CHP | L | Lignite fired power plants/Fluidized bed combustion/CHP/L | Lignite fired power plants | Fluidized bed combustion | CHP | L | 44.366 | 44.3654 | 44.3647 | 44.3638 | 44.3627 | 44.3614 | 44.3598 | 44.3579 | 44.3555 | 44.3527 | 44.3491 | 44.3448 | 44.3396 | 44.3332 | 44.3254 | 44.3159 | 44.3043 | 44.2902 | 44.273 | 44.2521 | 44.2267 | 44.1958 | 44.1583 | 44.1129 | 44.0581 | 43.9919 | 43.9123 | 43.8169 | 43.7029 | 43.5674 | 43.4072 | 43.2192 | 43.0004 | 42.7481 | 42.4606 | 42.1372 | 41.7793 | 41.3902 | 40.9758 | 40.5448 | 40.1079
|  |  | M | Lignite fired power plants/Fluidized bed combustion/CHP/M | Lignite fired power plants | Fluidized bed combustion | CHP | M | 47.5864 | 47.585 | 47.5833 | 47.5812 | 47.5788 | 47.5759 | 47.5725 | 47.5684 | 47.5635 | 47.5577 | 47.5508 | 47.5426 | 47.5329 | 47.5213 | 47.5075 | 47.4911 | 47.4717 | 47.4486 | 47.4212 | 47.3887 | 47.3503 | 47.3049 | 47.2512 | 47.1879 | 47.1135 | 47.0261 | 46.9237 | 46.8042 | 46.6653 | 46.5044 | 46.3191 | 46.1069 | 45.8657 | 45.5935 | 45.2893 | 44.9529 | 44.5853 | 44.189 | 43.7683 | 43.329 | 42.8787
|  |  | S | Lignite fired power plants/Fluidized bed combustion/CHP/S | Lignite fired power plants | Fluidized bed combustion | CHP | S | 54.1176 | 54.1134 | 54.1086 | 54.1029 | 54.0964 | 54.0889 | 54.0801 | 54.0699 | 54.0581 | 54.0443 | 54.0284 | 54.01 | 53.9887 | 53.9639 | 53.9353 | 53.9022 | 53.8639 | 53.8196 | 53.7685 | 53.7097 | 53.6418 | 53.5638 | 53.4743 | 53.3717 | 53.2543 | 53.1204 | 52.9682 | 52.7955 | 52.6004 | 52.381 | 52.1354 | 51.8619 | 51.5593 | 51.2268 | 50.8644 | 50.4727 | 50.0535 | 49.6096 | 49.1451 | 48.6652 | 48.1762
|  | Electricity only with CCS | L | Lignite fired power plants/Fluidized bed combustion/Electricity only with CCS/L | Lignite fired power plants | Fluidized bed combustion | Electricity only with CCS | L | Fix O&M costs €2010/kW gross 2031: 85.0231; Fix O&M costs €2010/kW gross 2032: 85.0011; Fix O&M costs €2010/kW gross 2033: 84.9728; Fix O&M costs €2010/kW gross 2034: 84.9366; Fix O&M costs €2010/kW gross 2035: 84.8903; Fix O&M costs €2010/kW gross 2036: 84.8309; Fix O&M costs €2010/kW gross 2037: 84.7551; Fix O&M costs €2010/kW gross 2038: 84.6582; Fix O&M costs €2010/kW gross 2039: 84.5347; Fix O&M costs €2010/kW gross 2040: 84.3775; Fix O&M costs €2010/kW gross 2041: 84.1779; Fix O&M costs €2010/kW gross 2042: 83.9254; Fix O&M costs €2010/kW gross 2043: 83.6071; Fix O&M costs €2010/kW gross 2044: 83.208; Fix O&M costs €2010/kW gross 2045: 82.7107; Fix O&M costs €2010/kW gross 2046: 82.0959; Fix O&M costs €2010/kW gross 2047: 81.3433; Fix O&M costs €2010/kW gross 2048: 80.4333; Fix O&M costs €2010/kW gross 2049: 79.3491; Fix O&M costs €2010/kW gross 2050: 78.0801
|  |  | M | Lignite fired power plants/Fluidized bed combustion/Electricity only with CCS/M | Lignite fired power plants | Fluidized bed combustion | Electricity only with CCS | M | Fix O&M costs €2010/kW gross 2031: 94.2264; Fix O&M costs €2010/kW gross 2032: 94.2005; Fix O&M costs €2010/kW gross 2033: 94.1673; Fix O&M costs €2010/kW gross 2034: 94.1247; Fix O&M costs €2010/kW gross 2035: 94.0702; Fix O&M costs €2010/kW gross 2036: 94.0005; Fix O&M costs €2010/kW gross 2037: 93.9113; Fix O&M costs €2010/kW gross 2038: 93.7974; Fix O&M costs €2010/kW gross 2039: 93.6522; Fix O&M costs €2010/kW gross 2040: 93.4675; Fix O&M costs €2010/kW gross 2041: 93.2329; Fix O&M costs €2010/kW gross 2042: 92.9361; Fix O&M costs €2010/kW gross 2043: 92.5619; Fix O&M costs €2010/kW gross 2044: 92.0928; Fix O&M costs €2010/kW gross 2045: 91.5082; Fix O&M costs €2010/kW gross 2046: 90.7855; Fix O&M costs €2010/kW gross 2047: 89.9009; Fix O&M costs €2010/kW gross 2048: 88.8312; Fix O&M costs €2010/kW gross 2049: 87.5567; Fix O&M costs €2010/kW gross 2050: 86.065
|  | CHP with CCS | L | Lignite fired power plants/Fluidized bed combustion/CHP with CCS/L | Lignite fired power plants | Fluidized bed combustion | CHP with CCS | L | Fix O&M costs €2010/kW gross 2031: 89.2832; Fix O&M costs €2010/kW gross 2032: 89.2643; Fix O&M costs €2010/kW gross 2033: 89.24; Fix O&M costs €2010/kW gross 2034: 89.2089; Fix O&M costs €2010/kW gross 2035: 89.1691; Fix O&M costs €2010/kW gross 2036: 89.1181; Fix O&M costs €2010/kW gross 2037: 89.0529; Fix O&M costs €2010/kW gross 2038: 88.9697; Fix O&M costs €2010/kW gross 2039: 88.8636; Fix O&M costs €2010/kW gross 2040: 88.7286; Fix O&M costs €2010/kW gross 2041: 88.5571; Fix O&M costs €2010/kW gross 2042: 88.3402; Fix O&M costs €2010/kW gross 2043: 88.0668; Fix O&M costs €2010/kW gross 2044: 87.7239; Fix O&M costs €2010/kW gross 2045: 87.2967; Fix O&M costs €2010/kW gross 2046: 86.7686; Fix O&M costs €2010/kW gross 2047: 86.1221; Fix O&M costs €2010/kW gross 2048: 85.3404; Fix O&M costs €2010/kW gross 2049: 84.409; Fix O&M costs €2010/kW gross 2050: 83.3189
|  |  | M | Lignite fired power plants/Fluidized bed combustion/CHP with CCS/M | Lignite fired power plants | Fluidized bed combustion | CHP with CCS | M | Fix O&M costs €2010/kW gross 2031: 98.2087; Fix O&M costs €2010/kW gross 2032: 98.1856; Fix O&M costs €2010/kW gross 2033: 98.1559; Fix O&M costs €2010/kW gross 2034: 98.1179; Fix O&M costs €2010/kW gross 2035: 98.0693; Fix O&M costs €2010/kW gross 2036: 98.007; Fix O&M costs €2010/kW gross 2037: 97.9273; Fix O&M costs €2010/kW gross 2038: 97.8256; Fix O&M costs €2010/kW gross 2039: 97.6959; Fix O&M costs €2010/kW gross 2040: 97.5308; Fix O&M costs €2010/kW gross 2041: 97.3213; Fix O&M costs €2010/kW gross 2042: 97.0562; Fix O&M costs €2010/kW gross 2043: 96.722; Fix O&M costs €2010/kW gross 2044: 96.3029; Fix O&M costs €2010/kW gross 2045: 95.7807; Fix O&M costs €2010/kW gross 2046: 95.1352; Fix O&M costs €2010/kW gross 2047: 94.345; Fix O&M costs €2010/kW gross 2048: 93.3895; Fix O&M costs €2010/kW gross 2049: 92.2511; Fix O&M costs €2010/kW gross 2050: 90.9187
| Steam turbine | Electricity only | L | Lignite fired power plants/Steam turbine/Electricity only/L | Lignite fired power plants | Steam turbine | Electricity only | L | 27.5 | 27.5391 | 27.5783 | 27.6174 | 27.6565 | 27.6956 | 27.7346 | 27.7736 | 27.8124 | 27.8512 | 27.8898 | 27.9282 | 27.9665 | 28.0046 | 28.0425 | 28.0802 | 28.1176 | 28.1548 | 28.1917 | 28.2283 | 28.2646 | 28.3006 | 28.3363 | 28.3716 | 28.4066 | 28.4413 | 28.4755 | 28.5094 | 28.5429 | 28.576 | 28.6086 | 28.6409 | 28.6727 | 28.7041 | 28.7351 | 28.7656 | 28.7957 | 28.8253 | 28.8545 | 28.8832 | 28.9115
|  |  | M | Lignite fired power plants/Steam turbine/Electricity only/M | Lignite fired power plants | Steam turbine | Electricity only | M | 29.7 | 29.7317 | 29.7634 | 29.7951 | 29.8268 | 29.8584 | 29.8901 | 29.9216 | 29.9531 | 29.9845 | 30.0157 | 30.0469 | 30.0779 | 30.1087 | 30.1394 | 30.1699 | 30.2003 | 30.2304 | 30.2603 | 30.2899 | 30.3193 | 30.3485 | 30.3774 | 30.406 | 30.4344 | 30.4624 | 30.4902 | 30.5176 | 30.5447 | 30.5715 | 30.598 | 30.6241 | 30.6499 | 30.6753 | 30.7004 | 30.7252 | 30.7495 | 30.7735 | 30.7972 | 30.8204 | 30.8433
|  |  | S | Lignite fired power plants/Steam turbine/Electricity only/S | Lignite fired power plants | Steam turbine | Electricity only | S | 32.8185 | 32.8477 | 32.8769 | 32.9061 | 32.9352 | 32.9644 | 32.9935 | 33.0226 | 33.0515 | 33.0804 | 33.1092 | 33.1379 | 33.1665 | 33.1949 | 33.2231 | 33.2512 | 33.2792 | 33.3069 | 33.3344 | 33.3617 | 33.3888 | 33.4157 | 33.4423 | 33.4686 | 33.4947 | 33.5206 | 33.5461 | 33.5714 | 33.5964 | 33.621 | 33.6454 | 33.6695 | 33.6932 | 33.7166 | 33.7397 | 33.7625 | 33.7849 | 33.807 | 33.8288 | 33.8502 | 33.8713
|  |  | XS | Lignite fired power plants/Steam turbine/Electricity only/XS | Lignite fired power plants | Steam turbine | Electricity only | XS | 39.3822 | 39.4054 | 39.4285 | 39.4515 | 39.4744 | 39.4972 | 39.5199 | 39.5424 | 39.5647 | 39.5869 | 39.6089 | 39.6308 | 39.6525 | 39.6739 | 39.6952 | 39.7163 | 39.7371 | 39.7577 | 39.7781 | 39.7983 | 39.8182 | 39.8379 | 39.8573 | 39.8765 | 39.8954 | 39.9141 | 39.9325 | 39.9507 | 39.9685 | 39.9861 | 40.0035 | 40.0205 | 40.0373 | 40.0538 | 40.07 | 40.086 | 40.1017 | 40.1171 | 40.1322 | 40.1471 | 40.1616
|  | CHP | L | Lignite fired power plants/Steam turbine/CHP/L | Lignite fired power plants | Steam turbine | CHP | L | 32.98 | 33.0092 | 33.0383 | 33.0673 | 33.0963 | 33.1253 | 33.1541 | 33.1829 | 33.2117 | 33.2403 | 33.2688 | 33.2973 | 33.3256 | 33.3539 | 33.382 | 33.41 | 33.4378 | 33.4656 | 33.4932 | 33.5206 | 33.5479 | 33.5751 | 33.6021 | 33.6289 | 33.6556 | 33.6821 | 33.7085 | 33.7346 | 33.7606 | 33.7864 | 33.812 | 33.8374 | 33.8626 | 33.8877 | 33.9125 | 33.9371 | 33.9615 | 33.9857 | 34.0097 | 34.0335 | 34.057
|  |  | M | Lignite fired power plants/Steam turbine/CHP/M | Lignite fired power plants | Steam turbine | CHP | M | 35.114 | 35.1336 | 35.1531 | 35.1725 | 35.1918 | 35.211 | 35.2302 | 35.2492 | 35.2682 | 35.287 | 35.3058 | 35.3244 | 35.3429 | 35.3614 | 35.3797 | 35.3978 | 35.4159 | 35.4338 | 35.4516 | 35.4693 | 35.4868 | 35.5043 | 35.5215 | 35.5387 | 35.5557 | 35.5725 | 35.5892 | 35.6058 | 35.6222 | 35.6385 | 35.6546 | 35.6706 | 35.6864 | 35.702 | 35.7176 | 35.7329 | 35.7481 | 35.7632 | 35.778 | 35.7928 | 35.8073
|  |  | S | Lignite fired power plants/Steam turbine/CHP/S | Lignite fired power plants | Steam turbine | CHP | S | 44.6674 | 44.6843 | 44.701 | 44.7177 | 44.7342 | 44.7506 | 44.7669 | 44.7831 | 44.7991 | 44.8151 | 44.8309 | 44.8465 | 44.8621 | 44.8775 | 44.8928 | 44.9079 | 44.9229 | 44.9378 | 44.9525 | 44.9671 | 44.9815 | 44.9958 | 45.01 | 45.024 | 45.0379 | 45.0516 | 45.0652 | 45.0787 | 45.092 | 45.1051 | 45.1181 | 45.131 | 45.1437 | 45.1563 | 45.1687 | 45.181 | 45.1931 | 45.2051 | 45.2169 | 45.2286 | 45.2401
|  |  | XS | Lignite fired power plants/Steam turbine/CHP/XS | Lignite fired power plants | Steam turbine | CHP | XS | 45.3141 | 45.3246 | 45.335 | 45.3453 | 45.3556 | 45.3657 | 45.3757 | 45.3857 | 45.3955 | 45.4052 | 45.4148 | 45.4243 | 45.4338 | 45.4431 | 45.4523 | 45.4614 | 45.4704 | 45.4793 | 45.4881 | 45.4968 | 45.5053 | 45.5138 | 45.5222 | 45.5305 | 45.5387 | 45.5467 | 45.5547 | 45.5626 | 45.5703 | 45.578 | 45.5856 | 45.593 | 45.6004 | 45.6076 | 45.6148 | 45.6219 | 45.6288 | 45.6357 | 45.6425 | 45.6492 | 45.6558
|  | Electricity only with CCS | L | Lignite fired power plants/Steam turbine/Electricity only with CCS/L | Lignite fired power plants | Steam turbine | Electricity only with CCS | L | Fix O&M costs €2010/kW gross 2031: 66.4125; Fix O&M costs €2010/kW gross 2032: 66.4125; Fix O&M costs €2010/kW gross 2033: 66.4125; Fix O&M costs €2010/kW gross 2034: 66.4125; Fix O&M costs €2010/kW gross 2035: 66.4125; Fix O&M costs €2010/kW gross 2036: 66.4125; Fix O&M costs €2010/kW gross 2037: 66.4125; Fix O&M costs €2010/kW gross 2038: 66.4125; Fix O&M costs €2010/kW gross 2039: 66.4125; Fix O&M costs €2010/kW gross 2040: 66.4125; Fix O&M costs €2010/kW gross 2041: 66.4125; Fix O&M costs €2010/kW gross 2042: 66.4125; Fix O&M costs €2010/kW gross 2043: 66.4125; Fix O&M costs €2010/kW gross 2044: 66.4125; Fix O&M costs €2010/kW gross 2045: 66.4125; Fix O&M costs €2010/kW gross 2046: 66.4125; Fix O&M costs €2010/kW gross 2047: 66.4125; Fix O&M costs €2010/kW gross 2048: 66.4125; Fix O&M costs €2010/kW gross 2049: 66.4125; Fix O&M costs €2010/kW gross 2050: 66.4125
|  |  | M | Lignite fired power plants/Steam turbine/Electricity only with CCS/M | Lignite fired power plants | Steam turbine | Electricity only with CCS | M | Fix O&M costs €2010/kW gross 2031: 75.1144; Fix O&M costs €2010/kW gross 2032: 75.1144; Fix O&M costs €2010/kW gross 2033: 75.1144; Fix O&M costs €2010/kW gross 2034: 75.1144; Fix O&M costs €2010/kW gross 2035: 75.1144; Fix O&M costs €2010/kW gross 2036: 75.1144; Fix O&M costs €2010/kW gross 2037: 75.1144; Fix O&M costs €2010/kW gross 2038: 75.1144; Fix O&M costs €2010/kW gross 2039: 75.1144; Fix O&M costs €2010/kW gross 2040: 75.1144; Fix O&M costs €2010/kW gross 2041: 75.1144; Fix O&M costs €2010/kW gross 2042: 75.1144; Fix O&M costs €2010/kW gross 2043: 75.1144; Fix O&M costs €2010/kW gross 2044: 75.1144; Fix O&M costs €2010/kW gross 2045: 75.1144; Fix O&M costs €2010/kW gross 2046: 75.1144; Fix O&M costs €2010/kW gross 2047: 75.1144; Fix O&M costs €2010/kW gross 2048: 75.1144; Fix O&M costs €2010/kW gross 2049: 75.1144; Fix O&M costs €2010/kW gross 2050: 75.1144
|  | CHP with CCS | L | Lignite fired power plants/Steam turbine/CHP with CCS/L | Lignite fired power plants | Steam turbine | CHP with CCS | L | Fix O&M costs €2010/kW gross 2031: 71.0404; Fix O&M costs €2010/kW gross 2032: 71.0404; Fix O&M costs €2010/kW gross 2033: 71.0404; Fix O&M costs €2010/kW gross 2034: 71.0404; Fix O&M costs €2010/kW gross 2035: 71.0404; Fix O&M costs €2010/kW gross 2036: 71.0404; Fix O&M costs €2010/kW gross 2037: 71.0404; Fix O&M costs €2010/kW gross 2038: 71.0404; Fix O&M costs €2010/kW gross 2039: 71.0404; Fix O&M costs €2010/kW gross 2040: 71.0404; Fix O&M costs €2010/kW gross 2041: 71.0404; Fix O&M costs €2010/kW gross 2042: 71.0404; Fix O&M costs €2010/kW gross 2043: 71.0404; Fix O&M costs €2010/kW gross 2044: 71.0404; Fix O&M costs €2010/kW gross 2045: 71.0404; Fix O&M costs €2010/kW gross 2046: 71.0404; Fix O&M costs €2010/kW gross 2047: 71.0404; Fix O&M costs €2010/kW gross 2048: 71.0404; Fix O&M costs €2010/kW gross 2049: 71.0404; Fix O&M costs €2010/kW gross 2050: 71.0404
|  |  | M | Lignite fired power plants/Steam turbine/CHP with CCS/M | Lignite fired power plants | Steam turbine | CHP with CCS | M | Fix O&M costs €2010/kW gross 2031: 79.4812; Fix O&M costs €2010/kW gross 2032: 79.4812; Fix O&M costs €2010/kW gross 2033: 79.4812; Fix O&M costs €2010/kW gross 2034: 79.4812; Fix O&M costs €2010/kW gross 2035: 79.4812; Fix O&M costs €2010/kW gross 2036: 79.4812; Fix O&M costs €2010/kW gross 2037: 79.4812; Fix O&M costs €2010/kW gross 2038: 79.4812; Fix O&M costs €2010/kW gross 2039: 79.4812; Fix O&M costs €2010/kW gross 2040: 79.4812; Fix O&M costs €2010/kW gross 2041: 79.4812; Fix O&M costs €2010/kW gross 2042: 79.4812; Fix O&M costs €2010/kW gross 2043: 79.4812; Fix O&M costs €2010/kW gross 2044: 79.4812; Fix O&M costs €2010/kW gross 2045: 79.4812; Fix O&M costs €2010/kW gross 2046: 79.4812; Fix O&M costs €2010/kW gross 2047: 79.4812; Fix O&M costs €2010/kW gross 2048: 79.4812; Fix O&M costs €2010/kW gross 2049: 79.4812; Fix O&M costs €2010/kW gross 2050: 79.4812
Gas fired power plants (Natural gas, biogas) | Gas turbine combined cycle | Electricity only | L | Gas fired power plants (Natural gas, biogas)/Gas turbine combined cycle/Electricity only/L | Gas fired power plants (Natural gas, biogas) | Gas turbine combined cycle | Electricity only | L | 20.5078 | 20.4933 | 20.4758 | 20.4548 | 20.4296 | 20.3997 | 20.3642 | 20.3225 | 20.2736 | 20.217 | 20.1521 | 20.0784 | 19.9959 | 19.9049 | 19.8061 | 19.7009 | 19.591 | 19.4786 | 19.366 | 19.2558 | 19.1504 | 19.0516 | 18.9611 | 18.8797 | 18.808 | 18.7458 | 18.6927 | 18.648 | 18.6108 | 18.5802 | 18.5553 | 18.535 | 18.5188 | 18.5058 | 18.4954 | 18.4872 | 18.4807 | 18.4756 | 18.4716 | 18.4684 | 18.4659
|  |  | M | Gas fired power plants (Natural gas, biogas)/Gas turbine combined cycle/Electricity only/M | Gas fired power plants (Natural gas, biogas) | Gas turbine combined cycle | Electricity only | M | 21.3281 | 21.3243 | 21.3194 | 21.3132 | 21.3053 | 21.2951 | 21.2822 | 21.2659 | 21.2451 | 21.219 | 21.1863 | 21.1455 | 21.095 | 21.0333 | 20.9586 | 20.8697 | 20.7656 | 20.6462 | 20.5127 | 20.3673 | 20.2137 | 20.0568 | 19.9019 | 19.7541 | 19.618 | 19.4967 | 19.3918 | 19.3036 | 19.2312 | 19.173 | 19.1271 | 19.0914 | 19.064 | 19.0431 | 19.0274 | 19.0156 | 19.0068 | 19.0003 | 18.9955 | 18.9919 | 18.9893
|  |  | S | Gas fired power plants (Natural gas, biogas)/Gas turbine combined cycle/Electricity only/S | Gas fired power plants (Natural gas, biogas) | Gas turbine combined cycle | Electricity only | S | 22.9277 | 22.9273 | 22.9268 | 22.926 | 22.925 | 22.9236 | 22.9217 | 22.9192 | 22.9159 | 22.9113 | 22.9052 | 22.897 | 22.886 | 22.8713 | 22.8517 | 22.8256 | 22.7911 | 22.7459 | 22.6871 | 22.6116 | 22.516 | 22.3976 | 22.2544 | 22.0862 | 21.8957 | 21.6885 | 21.473 | 21.2594 | 21.0576 | 20.8759 | 20.7191 | 20.5892 | 20.4851 | 20.4041 | 20.3425 | 20.2964 | 20.2626 | 20.2379 | 20.2202 | 20.2074 | 20.1984
|  |  | XS | Gas fired power plants (Natural gas, biogas)/Gas turbine combined cycle/Electricity only/XS | Gas fired power plants (Natural gas, biogas) | Gas turbine combined cycle | Electricity only | XS | 26.3669 | 26.3668 | 26.3667 | 26.3666 | 26.3664 | 26.3662 | 26.3658 | 26.3654 | 26.3648 | 26.364 | 26.3629 | 26.3614 | 26.3595 | 26.3568 | 26.3532 | 26.3483 | 26.3418 | 26.3331 | 26.3213 | 26.3056 | 26.2845 | 26.2565 | 26.2194 | 26.1705 | 26.1067 | 26.0243 | 25.9193 | 25.7879 | 25.6272 | 25.4357 | 25.215 | 24.9702 | 24.7098 | 24.4452 | 24.1887 | 23.9513 | 23.7411 | 23.5621 | 23.415 | 23.2975 | 23.206
|  | CHP | L | Gas fired power plants (Natural gas, biogas)/Gas turbine combined cycle/CHP/L | Gas fired power plants (Natural gas, biogas) | Gas turbine combined cycle | CHP | L | 27.2812 | 27.2658 | 27.2472 | 27.2248 | 27.1981 | 27.1662 | 27.1284 | 27.084 | 27.032 | 26.9718 | 26.9027 | 26.8242 | 26.7364 | 26.6396 | 26.5345 | 26.4225 | 26.3056 | 26.1859 | 26.0661 | 25.9489 | 25.8366 | 25.7315 | 25.6351 | 25.5486 | 25.4722 | 25.406 | 25.3496 | 25.302 | 25.2624 | 25.2299 | 25.2033 | 25.1818 | 25.1645 | 25.1506 | 25.1396 | 25.1309 | 25.1239 | 25.1185 | 25.1142 | 25.1108 | 25.1082
|  |  | M | Gas fired power plants (Natural gas, biogas)/Gas turbine combined cycle/CHP/M | Gas fired power plants (Natural gas, biogas) | Gas turbine combined cycle | CHP | M | 28.077 | 28.0729 | 28.0676 | 28.0609 | 28.0523 | 28.0414 | 28.0275 | 28.0099 | 27.9876 | 27.9594 | 27.9242 | 27.8802 | 27.8259 | 27.7594 | 27.679 | 27.5832 | 27.471 | 27.3425 | 27.1986 | 27.042 | 26.8767 | 26.7077 | 26.5408 | 26.3817 | 26.2351 | 26.1044 | 25.9914 | 25.8964 | 25.8184 | 25.7557 | 25.7063 | 25.6678 | 25.6383 | 25.6159 | 25.5989 | 25.5862 | 25.5767 | 25.5697 | 25.5645 | 25.5607 | 25.5578
|  |  | S | Gas fired power plants (Natural gas, biogas)/Gas turbine combined cycle/CHP/S | Gas fired power plants (Natural gas, biogas) | Gas turbine combined cycle | CHP | S | 34.1013 | 34.1008 | 34.1001 | 34.0991 | 34.0979 | 34.0962 | 34.0939 | 34.0908 | 34.0866 | 34.081 | 34.0734 | 34.0632 | 34.0496 | 34.0314 | 34.007 | 33.9747 | 33.932 | 33.8759 | 33.803 | 33.7094 | 33.591 | 33.4442 | 33.2667 | 33.0583 | 32.8221 | 32.5653 | 32.2982 | 32.0335 | 31.7834 | 31.5581 | 31.3638 | 31.2028 | 31.0738 | 30.9734 | 30.897 | 30.8399 | 30.7979 | 30.7674 | 30.7454 | 30.7296 | 30.7183
|  |  | XS | Gas fired power plants (Natural gas, biogas)/Gas turbine combined cycle/CHP/XS | Gas fired power plants (Natural gas, biogas) | Gas turbine combined cycle | CHP | XS | 36.4887 | 36.4886 | 36.4885 | 36.4883 | 36.4881 | 36.4878 | 36.4874 | 36.4869 | 36.4862 | 36.4853 | 36.484 | 36.4823 | 36.48 | 36.4768 | 36.4726 | 36.4669 | 36.4593 | 36.4491 | 36.4353 | 36.4168 | 36.3922 | 36.3594 | 36.3159 | 36.2587 | 36.184 | 36.0875 | 35.9646 | 35.8107 | 35.6225 | 35.3982 | 35.1399 | 34.8532 | 34.5482 | 34.2384 | 33.9381 | 33.6601 | 33.4139 | 33.2043 | 33.032 | 32.8945 | 32.7873
|  | Electricity only with CCS | L | Gas fired power plants (Natural gas, biogas)/Gas turbine combined cycle/Electricity only with CCS/L | Gas fired power plants (Natural gas, biogas) | Gas turbine combined cycle | Electricity only with CCS | L | Fix O&M costs €2010/kW gross 2031: 39.7749; Fix O&M costs €2010/kW gross 2032: 39.7575; Fix O&M costs €2010/kW gross 2033: 39.7352; Fix O&M costs €2010/kW gross 2034: 39.7067; Fix O&M costs €2010/kW gross 2035: 39.6703; Fix O&M costs €2010/kW gross 2036: 39.6238; Fix O&M costs €2010/kW gross 2037: 39.5645; Fix O&M costs €2010/kW gross 2038: 39.489; Fix O&M costs €2010/kW gross 2039: 39.3933; Fix O&M costs €2010/kW gross 2040: 39.2722; Fix O&M costs €2010/kW gross 2041: 39.1197; Fix O&M costs €2010/kW gross 2042: 38.9287; Fix O&M costs €2010/kW gross 2043: 38.6909; Fix O&M costs €2010/kW gross 2044: 38.3973; Fix O&M costs €2010/kW gross 2045: 38.0387; Fix O&M costs €2010/kW gross 2046: 37.6061; Fix O&M costs €2010/kW gross 2047: 37.0925; Fix O&M costs €2010/kW gross 2048: 36.4941; Fix O&M costs €2010/kW gross 2049: 35.8124; Fix O&M costs €2010/kW gross 2050: 35.0561
|  |  | M | Gas fired power plants (Natural gas, biogas)/Gas turbine combined cycle/Electricity only with CCS/M | Gas fired power plants (Natural gas, biogas) | Gas turbine combined cycle | Electricity only with CCS | M | Fix O&M costs €2010/kW gross 2031: 48.6806; Fix O&M costs €2010/kW gross 2032: 48.6611; Fix O&M costs €2010/kW gross 2033: 48.6361; Fix O&M costs €2010/kW gross 2034: 48.6041; Fix O&M costs €2010/kW gross 2035: 48.5633; Fix O&M costs €2010/kW gross 2036: 48.5111; Fix O&M costs €2010/kW gross 2037: 48.4446; Fix O&M costs €2010/kW gross 2038: 48.36; Fix O&M costs €2010/kW gross 2039: 48.2526; Fix O&M costs €2010/kW gross 2040: 48.1168; Fix O&M costs €2010/kW gross 2041: 47.9457; Fix O&M costs €2010/kW gross 2042: 47.7314; Fix O&M costs €2010/kW gross 2043: 47.4646; Fix O&M costs €2010/kW gross 2044: 47.1353; Fix O&M costs €2010/kW gross 2045: 46.733; Fix O&M costs €2010/kW gross 2046: 46.2478; Fix O&M costs €2010/kW gross 2047: 45.6716; Fix O&M costs €2010/kW gross 2048: 45.0003; Fix O&M costs €2010/kW gross 2049: 44.2356; Fix O&M costs €2010/kW gross 2050: 43.3872
|  | CHP with CCS | L | Gas fired power plants (Natural gas, biogas)/Gas turbine combined cycle/CHP with CCS/L | Gas fired power plants (Natural gas, biogas) | Gas turbine combined cycle | CHP with CCS | L | Fix O&M costs €2010/kW gross 2031: 46.345; Fix O&M costs €2010/kW gross 2032: 46.3296; Fix O&M costs €2010/kW gross 2033: 46.3098; Fix O&M costs €2010/kW gross 2034: 46.2844; Fix O&M costs €2010/kW gross 2035: 46.252; Fix O&M costs €2010/kW gross 2036: 46.2105; Fix O&M costs €2010/kW gross 2037: 46.1576; Fix O&M costs €2010/kW gross 2038: 46.0902; Fix O&M costs €2010/kW gross 2039: 46.0046; Fix O&M costs €2010/kW gross 2040: 45.896; Fix O&M costs €2010/kW gross 2041: 45.7589; Fix O&M costs €2010/kW gross 2042: 45.5865; Fix O&M costs €2010/kW gross 2043: 45.3711; Fix O&M costs €2010/kW gross 2044: 45.1036; Fix O&M costs €2010/kW gross 2045: 44.7747; Fix O&M costs €2010/kW gross 2046: 44.3747; Fix O&M costs €2010/kW gross 2047: 43.8947; Fix O&M costs €2010/kW gross 2048: 43.3284; Fix O&M costs €2010/kW gross 2049: 42.6735; Fix O&M costs €2010/kW gross 2050: 41.9337
|  |  | M | Gas fired power plants (Natural gas, biogas)/Gas turbine combined cycle/CHP with CCS/M | Gas fired power plants (Natural gas, biogas) | Gas turbine combined cycle | CHP with CCS | M | Fix O&M costs €2010/kW gross 2031: 54.9866; Fix O&M costs €2010/kW gross 2032: 54.9699; Fix O&M costs €2010/kW gross 2033: 54.9485; Fix O&M costs €2010/kW gross 2034: 54.9212; Fix O&M costs €2010/kW gross 2035: 54.8862; Fix O&M costs €2010/kW gross 2036: 54.8415; Fix O&M costs €2010/kW gross 2037: 54.7844; Fix O&M costs €2010/kW gross 2038: 54.7118; Fix O&M costs €2010/kW gross 2039: 54.6194; Fix O&M costs €2010/kW gross 2040: 54.5023; Fix O&M costs €2010/kW gross 2041: 54.3544; Fix O&M costs €2010/kW gross 2042: 54.1685; Fix O&M costs €2010/kW gross 2043: 53.9361; Fix O&M costs €2010/kW gross 2044: 53.6477; Fix O&M costs €2010/kW gross 2045: 53.293; Fix O&M costs €2010/kW gross 2046: 52.8616; Fix O&M costs €2010/kW gross 2047: 52.3439; Fix O&M costs €2010/kW gross 2048: 51.7332; Fix O&M costs €2010/kW gross 2049: 51.0269; Fix O&M costs €2010/kW gross 2050: 50.229
| Gas turbine | Electricity only | M | Gas fired power plants (Natural gas, biogas)/Gas turbine /Electricity only/M | Gas fired power plants (Natural gas, biogas) | Gas turbine | Electricity only | M | 9.63 | 9.6284 | 9.6266 | 9.6246 | 9.6225 | 9.6201 | 9.6175 | 9.6147 | 9.6116 | 9.6083 | 9.6046 | 9.6006 | 9.5963 | 9.5916 | 9.5865 | 9.581 | 9.575 | 9.5686 | 9.5617 | 9.5544 | 9.5465 | 9.5381 | 9.5292 | 9.5197 | 9.5098 | 9.4994 | 9.4884 | 9.4771 | 9.4653 | 9.4531 | 9.4405 | 9.4278 | 9.4147 | 9.4016 | 9.3883 | 9.3751 | 9.3619 | 9.3489 | 9.336 | 9.3235 | 9.3113
|  |  | S | Gas fired power plants (Natural gas, biogas)/Gas turbine /Electricity only/S | Gas fired power plants (Natural gas, biogas) | Gas turbine | Electricity only | S | 10.256 | 10.2542 | 10.2523 | 10.2502 | 10.2479 | 10.2453 | 10.2426 | 10.2395 | 10.2362 | 10.2326 | 10.2286 | 10.2243 | 10.2196 | 10.2145 | 10.209 | 10.203 | 10.1966 | 10.1896 | 10.1822 | 10.1741 | 10.1656 | 10.1564 | 10.1467 | 10.1364 | 10.1255 | 10.1141 | 10.1021 | 10.0896 | 10.0767 | 10.0633 | 10.0495 | 10.0354 | 10.0211 | 10.0066 | 9.992 | 9.9774 | 9.9629 | 9.9485 | 9.9344 | 9.9207 | 9.9073
|  |  | XS | Gas fired power plants (Natural gas, biogas)/Gas turbine /Electricity only/XS | Gas fired power plants (Natural gas, biogas) | Gas turbine | Electricity only | XS | 14.8711 | 14.8696 | 14.8679 | 14.866 | 14.8639 | 14.8616 | 14.8591 | 14.8564 | 14.8534 | 14.8501 | 14.8464 | 14.8425 | 14.8381 | 14.8334 | 14.8282 | 14.8225 | 14.8163 | 14.8096 | 14.8023 | 14.7944 | 14.7859 | 14.7767 | 14.7667 | 14.756 | 14.7445 | 14.7323 | 14.7192 | 14.7053 | 14.6905 | 14.675 | 14.6586 | 14.6414 | 14.6236 | 14.605 | 14.5858 | 14.5661 | 14.5459 | 14.5254 | 14.5047 | 14.4838 | 14.4629
|  | CHP | M | Gas fired power plants (Natural gas, biogas)/Gas turbine /CHP/M | Gas fired power plants (Natural gas, biogas) | Gas turbine | CHP | M | 13.8807 | 13.8804 | 13.88 | 13.8796 | 13.8792 | 13.8787 | 13.8782 | 13.8776 | 13.8769 | 13.8762 | 13.8754 | 13.8745 | 13.8736 | 13.8725 | 13.8714 | 13.8701 | 13.8687 | 13.8671 | 13.8654 | 13.8635 | 13.8614 | 13.8591 | 13.8566 | 13.8539 | 13.8509 | 13.8476 | 13.844 | 13.84 | 13.8357 | 13.831 | 13.8259 | 13.8203 | 13.8142 | 13.8076 | 13.8004 | 13.7927 | 13.7844 | 13.7754 | 13.7658 | 13.7554 | 13.7444
|  |  | S | Gas fired power plants (Natural gas, biogas)/Gas turbine /CHP/S | Gas fired power plants (Natural gas, biogas) | Gas turbine | CHP | S | 14.1387 | 14.1381 | 14.1375 | 14.1368 | 14.1361 | 14.1353 | 14.1344 | 14.1334 | 14.1323 | 14.1311 | 14.1298 | 14.1283 | 14.1267 | 14.125 | 14.123 | 14.1209 | 14.1185 | 14.116 | 14.1131 | 14.11 | 14.1066 | 14.1029 | 14.0988 | 14.0943 | 14.0895 | 14.0842 | 14.0784 | 14.0721 | 14.0652 | 14.0578 | 14.0498 | 14.0411 | 14.0318 | 14.0217 | 14.011 | 13.9994 | 13.9871 | 13.9741 | 13.9602 | 13.9456 | 13.9303
|  |  | XS | Gas fired power plants (Natural gas, biogas)/Gas turbine /CHP/XS | Gas fired power plants (Natural gas, biogas) | Gas turbine | CHP | XS | 16.7821 | 16.7814 | 16.7807 | 16.7799 | 16.7791 | 16.7781 | 16.777 | 16.7759 | 16.7746 | 16.7731 | 16.7716 | 16.7698 | 16.7679 | 16.7658 | 16.7635 | 16.761 | 16.7582 | 16.7551 | 16.7518 | 16.7481 | 16.744 | 16.7396 | 16.7348 | 16.7295 | 16.7237 | 16.7174 | 16.7105 | 16.703 | 16.6949 | 16.6861 | 16.6766 | 16.6663 | 16.6552 | 16.6433 | 16.6305 | 16.6168 | 16.6022 | 16.5867 | 16.5703 | 16.553 | 16.5347
| Steam turbine | Electricity only | L | Gas fired power plants (Natural gas, biogas)/Steam turbine/Electricity only/L | Gas fired power plants (Natural gas, biogas) | Steam turbine | Electricity only | L | 13.8316 | 13.8365 | 13.8413 | 13.846 | 13.8506 | 13.8551 | 13.8595 | 13.8638 | 13.8681 | 13.8722 | 13.8762 | 13.8801 | 13.884 | 13.8877 | 13.8914 | 13.895 | 13.8984 | 13.9019 | 13.9052 | 13.9084 | 13.9116 | 13.9147 | 13.9177 | 13.9206 | 13.9235 | 13.9263 | 13.929 | 13.9316 | 13.9342 | 13.9367 | 13.9392 | 13.9416 | 13.9439 | 13.9462 | 13.9484 | 13.9505 | 13.9526 | 13.9547 | 13.9567 | 13.9586 | 13.9605
|  |  | M | Gas fired power plants (Natural gas, biogas)/Steam turbine/Electricity only/M | Gas fired power plants (Natural gas, biogas) | Steam turbine | Electricity only | M | 14.9381 | 14.9421 | 14.946 | 14.9498 | 14.9535 | 14.9572 | 14.9608 | 14.9642 | 14.9677 | 14.971 | 14.9742 | 14.9774 | 14.9805 | 14.9836 | 14.9865 | 14.9894 | 14.9923 | 14.995 | 14.9977 | 15.0003 | 15.0029 | 15.0054 | 15.0078 | 15.0102 | 15.0125 | 15.0148 | 15.017 | 15.0192 | 15.0212 | 15.0233 | 15.0253 | 15.0272 | 15.0291 | 15.0309 | 15.0327 | 15.0345 | 15.0362 | 15.0378 | 15.0394 | 15.041 | 15.0425
|  |  | S | Gas fired power plants (Natural gas, biogas)/Steam turbine/Electricity only/S | Gas fired power plants (Natural gas, biogas) | Steam turbine | Electricity only | S | 16.5066 | 16.5103 | 16.5139 | 16.5174 | 16.5208 | 16.5242 | 16.5275 | 16.5307 | 16.5338 | 16.5369 | 16.5399 | 16.5428 | 16.5457 | 16.5485 | 16.5512 | 16.5539 | 16.5565 | 16.559 | 16.5615 | 16.5639 | 16.5663 | 16.5686 | 16.5708 | 16.573 | 16.5751 | 16.5772 | 16.5793 | 16.5812 | 16.5832 | 16.585 | 16.5869 | 16.5887 | 16.5904 | 16.5921 | 16.5937 | 16.5953 | 16.5969 | 16.5984 | 16.5999 | 16.6013 | 16.6027
|  |  | XS | Gas fired power plants (Natural gas, biogas)/Steam turbine/Electricity only/XS | Gas fired power plants (Natural gas, biogas) | Steam turbine | Electricity only | XS | 19.8079 | 19.8101 | 19.8123 | 19.8143 | 19.8164 | 19.8184 | 19.8203 | 19.8222 | 19.824 | 19.8258 | 19.8276 | 19.8293 | 19.8309 | 19.8325 | 19.8341 | 19.8357 | 19.8371 | 19.8386 | 19.84 | 19.8414 | 19.8427 | 19.844 | 19.8453 | 19.8466 | 19.8478 | 19.8489 | 19.8501 | 19.8512 | 19.8523 | 19.8533 | 19.8543 | 19.8553 | 19.8563 | 19.8573 | 19.8582 | 19.8591 | 19.8599 | 19.8608 | 19.8616 | 19.8624 | 19.8632
|  | CHP | L | Gas fired power plants (Natural gas, biogas)/Steam turbine/CHP/L | Gas fired power plants (Natural gas, biogas) | Steam turbine | CHP | L | 22.5142 | 22.518 | 22.5217 | 22.5253 | 22.5289 | 22.5324 | 22.5359 | 22.5393 | 22.5427 | 22.546 | 22.5492 | 22.5524 | 22.5556 | 22.5587 | 22.5617 | 22.5647 | 22.5676 | 22.5705 | 22.5734 | 22.5762 | 22.5789 | 22.5816 | 22.5843 | 22.5869 | 22.5894 | 22.592 | 22.5944 | 22.5969 | 22.5993 | 22.6016 | 22.6039 | 22.6062 | 22.6084 | 22.6106 | 22.6128 | 22.6149 | 22.6169 | 22.619 | 22.621 | 22.623 | 22.6249
|  |  | M | Gas fired power plants (Natural gas, biogas)/Steam turbine/CHP/M | Gas fired power plants (Natural gas, biogas) | Steam turbine | CHP | M | 23.6427 | 23.6451 | 23.6474 | 23.6497 | 23.652 | 23.6543 | 23.6565 | 23.6586 | 23.6607 | 23.6628 | 23.6649 | 23.6669 | 23.6689 | 23.6708 | 23.6728 | 23.6747 | 23.6765 | 23.6783 | 23.6801 | 23.6819 | 23.6836 | 23.6853 | 23.687 | 23.6886 | 23.6902 | 23.6918 | 23.6933 | 23.6949 | 23.6964 | 23.6978 | 23.6993 | 23.7007 | 23.7021 | 23.7034 | 23.7048 | 23.7061 | 23.7074 | 23.7087 | 23.7099 | 23.7111 | 23.7123
|  |  | S | Gas fired power plants (Natural gas, biogas)/Steam turbine/CHP/S | Gas fired power plants (Natural gas, biogas) | Steam turbine | CHP | S | 28.9545 | 28.9564 | 28.9582 | 28.96 | 28.9617 | 28.9635 | 28.9652 | 28.9668 | 28.9685 | 28.9701 | 28.9717 | 28.9732 | 28.9747 | 28.9762 | 28.9777 | 28.9791 | 28.9806 | 28.9819 | 28.9833 | 28.9847 | 28.986 | 28.9873 | 28.9885 | 28.9898 | 28.991 | 28.9922 | 28.9934 | 28.9946 | 28.9957 | 28.9968 | 28.9979 | 28.999 | 29 | 29.0011 | 29.0021 | 29.0031 | 29.0041 | 29.005 | 29.006 | 29.0069 | 29.0078
|  |  | XS | Gas fired power plants (Natural gas, biogas)/Steam turbine/CHP/XS | Gas fired power plants (Natural gas, biogas) | Steam turbine | CHP | XS | 33.5416 | 33.5427 | 33.5439 | 33.545 | 33.5461 | 33.5472 | 33.5482 | 33.5492 | 33.5503 | 33.5513 | 33.5522 | 33.5532 | 33.5541 | 33.5551 | 33.556 | 33.5569 | 33.5577 | 33.5586 | 33.5594 | 33.5603 | 33.5611 | 33.5619 | 33.5627 | 33.5634 | 33.5642 | 33.5649 | 33.5657 | 33.5664 | 33.5671 | 33.5677 | 33.5684 | 33.5691 | 33.5697 | 33.5704 | 33.571 | 33.5716 | 33.5722 | 33.5728 | 33.5734 | 33.5739 | 33.5745
|  | Electricity only with CCS | L | Gas fired power plants (Natural gas, biogas)/Steam turbine/Electricity only with CCS/L | Gas fired power plants (Natural gas, biogas) | Steam turbine | Electricity only with CCS | L | Fix O&M costs €2010/kW gross 2031: 36.3079; Fix O&M costs €2010/kW gross 2032: 36.3079; Fix O&M costs €2010/kW gross 2033: 36.3079; Fix O&M costs €2010/kW gross 2034: 36.3079; Fix O&M costs €2010/kW gross 2035: 36.3079; Fix O&M costs €2010/kW gross 2036: 36.3079; Fix O&M costs €2010/kW gross 2037: 36.3079; Fix O&M costs €2010/kW gross 2038: 36.3079; Fix O&M costs €2010/kW gross 2039: 36.3079; Fix O&M costs €2010/kW gross 2040: 36.3079; Fix O&M costs €2010/kW gross 2041: 36.3079; Fix O&M costs €2010/kW gross 2042: 36.3079; Fix O&M costs €2010/kW gross 2043: 36.3079; Fix O&M costs €2010/kW gross 2044: 36.3079; Fix O&M costs €2010/kW gross 2045: 36.3079; Fix O&M costs €2010/kW gross 2046: 36.3079; Fix O&M costs €2010/kW gross 2047: 36.3079; Fix O&M costs €2010/kW gross 2048: 36.3079; Fix O&M costs €2010/kW gross 2049: 36.3079; Fix O&M costs €2010/kW gross 2050: 36.3079
|  |  | M | Gas fired power plants (Natural gas, biogas)/Steam turbine/Electricity only with CCS/M | Gas fired power plants (Natural gas, biogas) | Steam turbine | Electricity only with CCS | M | Fix O&M costs €2010/kW gross 2031: 47.245; Fix O&M costs €2010/kW gross 2032: 47.245; Fix O&M costs €2010/kW gross 2033: 47.245; Fix O&M costs €2010/kW gross 2034: 47.245; Fix O&M costs €2010/kW gross 2035: 47.245; Fix O&M costs €2010/kW gross 2036: 47.245; Fix O&M costs €2010/kW gross 2037: 47.245; Fix O&M costs €2010/kW gross 2038: 47.245; Fix O&M costs €2010/kW gross 2039: 47.245; Fix O&M costs €2010/kW gross 2040: 47.245; Fix O&M costs €2010/kW gross 2041: 47.245; Fix O&M costs €2010/kW gross 2042: 47.245; Fix O&M costs €2010/kW gross 2043: 47.245; Fix O&M costs €2010/kW gross 2044: 47.245; Fix O&M costs €2010/kW gross 2045: 47.245; Fix O&M costs €2010/kW gross 2046: 47.245; Fix O&M costs €2010/kW gross 2047: 47.245; Fix O&M costs €2010/kW gross 2048: 47.245; Fix O&M costs €2010/kW gross 2049: 47.245; Fix O&M costs €2010/kW gross 2050: 47.245
|  | CHP with CCS | L | Gas fired power plants (Natural gas, biogas)/Steam turbine/CHP with CCS/L | Gas fired power plants (Natural gas, biogas) | Steam turbine | CHP with CCS | L | Fix O&M costs €2010/kW gross 2031: 44.7711; Fix O&M costs €2010/kW gross 2032: 44.7711; Fix O&M costs €2010/kW gross 2033: 44.7711; Fix O&M costs €2010/kW gross 2034: 44.7711; Fix O&M costs €2010/kW gross 2035: 44.7711; Fix O&M costs €2010/kW gross 2036: 44.7711; Fix O&M costs €2010/kW gross 2037: 44.7711; Fix O&M costs €2010/kW gross 2038: 44.7711; Fix O&M costs €2010/kW gross 2039: 44.7711; Fix O&M costs €2010/kW gross 2040: 44.7711; Fix O&M costs €2010/kW gross 2041: 44.7711; Fix O&M costs €2010/kW gross 2042: 44.7711; Fix O&M costs €2010/kW gross 2043: 44.7711; Fix O&M costs €2010/kW gross 2044: 44.7711; Fix O&M costs €2010/kW gross 2045: 44.7711; Fix O&M costs €2010/kW gross 2046: 44.7711; Fix O&M costs €2010/kW gross 2047: 44.7711; Fix O&M costs €2010/kW gross 2048: 44.7711; Fix O&M costs €2010/kW gross 2049: 44.7711; Fix O&M costs €2010/kW gross 2050: 44.7711
|  |  | M | Gas fired power plants (Natural gas, biogas)/Steam turbine/CHP with CCS/M | Gas fired power plants (Natural gas, biogas) | Steam turbine | CHP with CCS | M | Fix O&M costs €2010/kW gross 2031: 55.438; Fix O&M costs €2010/kW gross 2032: 55.438; Fix O&M costs €2010/kW gross 2033: 55.438; Fix O&M costs €2010/kW gross 2034: 55.438; Fix O&M costs €2010/kW gross 2035: 55.438; Fix O&M costs €2010/kW gross 2036: 55.438; Fix O&M costs €2010/kW gross 2037: 55.438; Fix O&M costs €2010/kW gross 2038: 55.438; Fix O&M costs €2010/kW gross 2039: 55.438; Fix O&M costs €2010/kW gross 2040: 55.438; Fix O&M costs €2010/kW gross 2041: 55.438; Fix O&M costs €2010/kW gross 2042: 55.438; Fix O&M costs €2010/kW gross 2043: 55.438; Fix O&M costs €2010/kW gross 2044: 55.438; Fix O&M costs €2010/kW gross 2045: 55.438; Fix O&M costs €2010/kW gross 2046: 55.438; Fix O&M costs €2010/kW gross 2047: 55.438; Fix O&M costs €2010/kW gross 2048: 55.438; Fix O&M costs €2010/kW gross 2049: 55.438; Fix O&M costs €2010/kW gross 2050: 55.438
| Internal combustion engine | Electricity only | S | Gas fired power plants (Natural gas, biogas)/Internal combustion engine/Electricity only/S | Gas fired power plants (Natural gas, biogas) | Internal combustion engine | Electricity only | S | 8.75 | 8.7491 | 8.7482 | 8.7472 | 8.7462 | 8.7452 | 8.7441 | 8.7429 | 8.7417 | 8.7405 | 8.7391 | 8.7378 | 8.7363 | 8.7348 | 8.7332 | 8.7316 | 8.7299 | 8.7281 | 8.7262 | 8.7243 | 8.7223 | 8.7202 | 8.718 | 8.7157 | 8.7134 | 8.7109 | 8.7083 | 8.7057 | 8.7029 | 8.7001 | 8.6971 | 8.6941 | 8.6909 | 8.6876 | 8.6842 | 8.6807 | 8.6771 | 8.6734 | 8.6695 | 8.6656 | 8.6615
|  |  | XS | Gas fired power plants (Natural gas, biogas)/Internal combustion engine/Electricity only/XS | Gas fired power plants (Natural gas, biogas) | Internal combustion engine | Electricity only | XS | 8.5312 | 8.5306 | 8.5299 | 8.5291 | 8.5284 | 8.5276 | 8.5267 | 8.5258 | 8.5249 | 8.5239 | 8.5229 | 8.5218 | 8.5207 | 8.5195 | 8.5183 | 8.517 | 8.5157 | 8.5143 | 8.5129 | 8.5113 | 8.5098 | 8.5081 | 8.5064 | 8.5046 | 8.5027 | 8.5008 | 8.4987 | 8.4966 | 8.4944 | 8.4921 | 8.4898 | 8.4873 | 8.4847 | 8.4821 | 8.4793 | 8.4764 | 8.4735 | 8.4704 | 8.4673 | 8.464 | 8.4606
|  | CHP | S | Gas fired power plants (Natural gas, biogas)/Internal combustion engine/CHP/S | Gas fired power plants (Natural gas, biogas) | Internal combustion engine | CHP | S | 10.2773 | 10.2766 | 10.276 | 10.2753 | 10.2745 | 10.2738 | 10.273 | 10.2721 | 10.2712 | 10.2703 | 10.2693 | 10.2683 | 10.2673 | 10.2662 | 10.265 | 10.2638 | 10.2625 | 10.2612 | 10.2598 | 10.2583 | 10.2568 | 10.2552 | 10.2535 | 10.2518 | 10.25 | 10.2481 | 10.2461 | 10.244 | 10.2419 | 10.2396 | 10.2373 | 10.2349 | 10.2323 | 10.2297 | 10.227 | 10.2241 | 10.2212 | 10.2181 | 10.2149 | 10.2116 | 10.2082
|  |  | XS | Gas fired power plants (Natural gas, biogas)/Internal combustion engine/CHP/XS | Gas fired power plants (Natural gas, biogas) | Internal combustion engine | CHP | XS | 9.3893 | 9.3888 | 9.3882 | 9.3875 | 9.3869 | 9.3862 | 9.3854 | 9.3846 | 9.3838 | 9.383 | 9.3821 | 9.3812 | 9.3802 | 9.3792 | 9.3781 | 9.377 | 9.3758 | 9.3746 | 9.3734 | 9.372 | 9.3706 | 9.3692 | 9.3676 | 9.3661 | 9.3644 | 9.3627 | 9.3609 | 9.359 | 9.357 | 9.355 | 9.3528 | 9.3506 | 9.3483 | 9.3459 | 9.3434 | 9.3408 | 9.3381 | 9.3353 | 9.3324 | 9.3294 | 9.3262
Derived gas fired power plants | Steam turbine | Electricity only | L | Derived gas fired power plants/Steam turbine/Electricity only/L | Derived gas fired power plants | Steam turbine | Electricity only | L | 17.6216 | 17.6279 | 17.634 | 17.64 | 17.6459 | 17.6516 | 17.6572 | 17.6627 | 17.6681 | 17.6733 | 17.6785 | 17.6835 | 17.6884 | 17.6931 | 17.6978 | 17.7024 | 17.7068 | 17.7111 | 17.7154 | 17.7195 | 17.7235 | 17.7275 | 17.7313 | 17.7351 | 17.7387 | 17.7423 | 17.7457 | 17.7491 | 17.7524 | 17.7556 | 17.7587 | 17.7618 | 17.7647 | 17.7676 | 17.7704 | 17.7732 | 17.7758 | 17.7784 | 17.781 | 17.7834 | 17.7858
|  |  | M | Derived gas fired power plants/Steam turbine/Electricity only/M | Derived gas fired power plants | Steam turbine | Electricity only | M | 19.0314 | 19.0364 | 19.0414 | 19.0463 | 19.051 | 19.0557 | 19.0602 | 19.0647 | 19.069 | 19.0732 | 19.0774 | 19.0815 | 19.0854 | 19.0893 | 19.0931 | 19.0968 | 19.1004 | 19.1039 | 19.1073 | 19.1106 | 19.1139 | 19.1171 | 19.1202 | 19.1232 | 19.1262 | 19.1291 | 19.1319 | 19.1346 | 19.1373 | 19.1399 | 19.1424 | 19.1449 | 19.1473 | 19.1496 | 19.1519 | 19.1541 | 19.1563 | 19.1584 | 19.1604 | 19.1624 | 19.1644
|  |  | S | Derived gas fired power plants/Steam turbine/Electricity only/S | Derived gas fired power plants | Steam turbine | Electricity only | S | 21.0296 | 21.0343 | 21.0389 | 21.0434 | 21.0477 | 21.052 | 21.0562 | 21.0603 | 21.0643 | 21.0682 | 21.072 | 21.0758 | 21.0794 | 21.083 | 21.0865 | 21.0899 | 21.0932 | 21.0964 | 21.0996 | 21.1027 | 21.1057 | 21.1086 | 21.1115 | 21.1142 | 21.117 | 21.1196 | 21.1222 | 21.1247 | 21.1272 | 21.1296 | 21.1319 | 21.1342 | 21.1364 | 21.1385 | 21.1406 | 21.1427 | 21.1447 | 21.1466 | 21.1485 | 21.1503 | 21.1521
|  |  | XS | Derived gas fired power plants/Steam turbine/Electricity only/XS | Derived gas fired power plants | Steam turbine | Electricity only | XS | 25.2356 | 25.2384 | 25.2411 | 25.2437 | 25.2463 | 25.2489 | 25.2513 | 25.2537 | 25.2561 | 25.2584 | 25.2606 | 25.2628 | 25.2649 | 25.2669 | 25.2689 | 25.2709 | 25.2728 | 25.2746 | 25.2765 | 25.2782 | 25.2799 | 25.2816 | 25.2832 | 25.2848 | 25.2863 | 25.2878 | 25.2893 | 25.2907 | 25.2921 | 25.2934 | 25.2947 | 25.296 | 25.2972 | 25.2984 | 25.2996 | 25.3007 | 25.3018 | 25.3029 | 25.3039 | 25.3049 | 25.3059
|  | CHP | L | Derived gas fired power plants/Steam turbine/CHP/L | Derived gas fired power plants | Steam turbine | CHP | L | 27.4746 | 27.4792 | 27.4837 | 27.4882 | 27.4925 | 27.4968 | 27.5011 | 27.5052 | 27.5093 | 27.5134 | 27.5173 | 27.5212 | 27.5251 | 27.5288 | 27.5326 | 27.5362 | 27.5398 | 27.5433 | 27.5468 | 27.5502 | 27.5536 | 27.5569 | 27.5601 | 27.5633 | 27.5664 | 27.5695 | 27.5725 | 27.5755 | 27.5784 | 27.5813 | 27.5841 | 27.5868 | 27.5896 | 27.5922 | 27.5949 | 27.5974 | 27.6 | 27.6025 | 27.6049 | 27.6073 | 27.6097
|  |  | M | Derived gas fired power plants/Steam turbine/CHP/M | Derived gas fired power plants | Steam turbine | CHP | M | 28.842 | 28.845 | 28.8478 | 28.8506 | 28.8534 | 28.8562 | 28.8588 | 28.8615 | 28.8641 | 28.8666 | 28.8691 | 28.8716 | 28.874 | 28.8764 | 28.8787 | 28.881 | 28.8833 | 28.8855 | 28.8877 | 28.8898 | 28.8919 | 28.894 | 28.896 | 28.898 | 28.9 | 28.9019 | 28.9038 | 28.9057 | 28.9075 | 28.9093 | 28.9111 | 28.9128 | 28.9145 | 28.9162 | 28.9178 | 28.9194 | 28.921 | 28.9225 | 28.9241 | 28.9255 | 28.927
|  |  | S | Derived gas fired power plants/Steam turbine/CHP/S | Derived gas fired power plants | Steam turbine | CHP | S | 35.5942 | 35.5965 | 35.5987 | 35.6009 | 35.603 | 35.6052 | 35.6073 | 35.6093 | 35.6113 | 35.6133 | 35.6152 | 35.6171 | 35.619 | 35.6208 | 35.6227 | 35.6244 | 35.6262 | 35.6279 | 35.6296 | 35.6312 | 35.6328 | 35.6344 | 35.636 | 35.6375 | 35.639 | 35.6405 | 35.642 | 35.6434 | 35.6448 | 35.6461 | 35.6475 | 35.6488 | 35.6501 | 35.6514 | 35.6526 | 35.6539 | 35.6551 | 35.6563 | 35.6574 | 35.6586 | 35.6597
|  |  | XS | Derived gas fired power plants/Steam turbine/CHP/XS | Derived gas fired power plants | Steam turbine | CHP | XS | 40.0584 | 40.0598 | 40.0611 | 40.0624 | 40.0638 | 40.065 | 40.0663 | 40.0675 | 40.0687 | 40.0699 | 40.0711 | 40.0723 | 40.0734 | 40.0745 | 40.0756 | 40.0766 | 40.0777 | 40.0787 | 40.0797 | 40.0807 | 40.0817 | 40.0826 | 40.0836 | 40.0845 | 40.0854 | 40.0863 | 40.0871 | 40.088 | 40.0888 | 40.0896 | 40.0904 | 40.0912 | 40.092 | 40.0928 | 40.0935 | 40.0942 | 40.0949 | 40.0956 | 40.0963 | 40.097 | 40.0977
|  | Electricity only with CCS | L | Derived gas fired power plants/Steam turbine/Electricity only with CCS/L | Derived gas fired power plants | Steam turbine | Electricity only with CCS | L | Fix O&M costs €2010/kW gross 2031: 46.2568; Fix O&M costs €2010/kW gross 2032: 46.2568; Fix O&M costs €2010/kW gross 2033: 46.2568; Fix O&M costs €2010/kW gross 2034: 46.2568; Fix O&M costs €2010/kW gross 2035: 46.2568; Fix O&M costs €2010/kW gross 2036: 46.2568; Fix O&M costs €2010/kW gross 2037: 46.2568; Fix O&M costs €2010/kW gross 2038: 46.2568; Fix O&M costs €2010/kW gross 2039: 46.2568; Fix O&M costs €2010/kW gross 2040: 46.2568; Fix O&M costs €2010/kW gross 2041: 46.2568; Fix O&M costs €2010/kW gross 2042: 46.2568; Fix O&M costs €2010/kW gross 2043: 46.2568; Fix O&M costs €2010/kW gross 2044: 46.2568; Fix O&M costs €2010/kW gross 2045: 46.2568; Fix O&M costs €2010/kW gross 2046: 46.2568; Fix O&M costs €2010/kW gross 2047: 46.2568; Fix O&M costs €2010/kW gross 2048: 46.2568; Fix O&M costs €2010/kW gross 2049: 46.2568; Fix O&M costs €2010/kW gross 2050: 46.2568
|  |  | M | Derived gas fired power plants/Steam turbine/Electricity only with CCS/M | Derived gas fired power plants | Steam turbine | Electricity only with CCS | M | Fix O&M costs €2010/kW gross 2031: 58.8823; Fix O&M costs €2010/kW gross 2032: 58.8823; Fix O&M costs €2010/kW gross 2033: 58.8823; Fix O&M costs €2010/kW gross 2034: 58.8823; Fix O&M costs €2010/kW gross 2035: 58.8823; Fix O&M costs €2010/kW gross 2036: 58.8823; Fix O&M costs €2010/kW gross 2037: 58.8823; Fix O&M costs €2010/kW gross 2038: 58.8823; Fix O&M costs €2010/kW gross 2039: 58.8823; Fix O&M costs €2010/kW gross 2040: 58.8823; Fix O&M costs €2010/kW gross 2041: 58.8823; Fix O&M costs €2010/kW gross 2042: 58.8823; Fix O&M costs €2010/kW gross 2043: 58.8823; Fix O&M costs €2010/kW gross 2044: 58.8823; Fix O&M costs €2010/kW gross 2045: 58.8823; Fix O&M costs €2010/kW gross 2046: 58.8823; Fix O&M costs €2010/kW gross 2047: 58.8823; Fix O&M costs €2010/kW gross 2048: 58.8823; Fix O&M costs €2010/kW gross 2049: 58.8823; Fix O&M costs €2010/kW gross 2050: 58.8823
|  | CHP with CCS | L | Derived gas fired power plants/Steam turbine/CHP with CCS/L | Derived gas fired power plants | Steam turbine | CHP with CCS | L | Fix O&M costs €2010/kW gross 2031: 55.7698; Fix O&M costs €2010/kW gross 2032: 55.7698; Fix O&M costs €2010/kW gross 2033: 55.7698; Fix O&M costs €2010/kW gross 2034: 55.7698; Fix O&M costs €2010/kW gross 2035: 55.7698; Fix O&M costs €2010/kW gross 2036: 55.7698; Fix O&M costs €2010/kW gross 2037: 55.7698; Fix O&M costs €2010/kW gross 2038: 55.7698; Fix O&M costs €2010/kW gross 2039: 55.7698; Fix O&M costs €2010/kW gross 2040: 55.7698; Fix O&M costs €2010/kW gross 2041: 55.7698; Fix O&M costs €2010/kW gross 2042: 55.7698; Fix O&M costs €2010/kW gross 2043: 55.7698; Fix O&M costs €2010/kW gross 2044: 55.7698; Fix O&M costs €2010/kW gross 2045: 55.7698; Fix O&M costs €2010/kW gross 2046: 55.7698; Fix O&M costs €2010/kW gross 2047: 55.7698; Fix O&M costs €2010/kW gross 2048: 55.7698; Fix O&M costs €2010/kW gross 2049: 55.7698; Fix O&M costs €2010/kW gross 2050: 55.7698
|  |  | M | Derived gas fired power plants/Steam turbine/CHP with CCS/M | Derived gas fired power plants | Steam turbine | CHP with CCS | M | Fix O&M costs €2010/kW gross 2031: 68.0165; Fix O&M costs €2010/kW gross 2032: 68.0165; Fix O&M costs €2010/kW gross 2033: 68.0165; Fix O&M costs €2010/kW gross 2034: 68.0165; Fix O&M costs €2010/kW gross 2035: 68.0165; Fix O&M costs €2010/kW gross 2036: 68.0165; Fix O&M costs €2010/kW gross 2037: 68.0165; Fix O&M costs €2010/kW gross 2038: 68.0165; Fix O&M costs €2010/kW gross 2039: 68.0165; Fix O&M costs €2010/kW gross 2040: 68.0165; Fix O&M costs €2010/kW gross 2041: 68.0165; Fix O&M costs €2010/kW gross 2042: 68.0165; Fix O&M costs €2010/kW gross 2043: 68.0165; Fix O&M costs €2010/kW gross 2044: 68.0165; Fix O&M costs €2010/kW gross 2045: 68.0165; Fix O&M costs €2010/kW gross 2046: 68.0165; Fix O&M costs €2010/kW gross 2047: 68.0165; Fix O&M costs €2010/kW gross 2048: 68.0165; Fix O&M costs €2010/kW gross 2049: 68.0165; Fix O&M costs €2010/kW gross 2050: 68.0165
Refinery gas fired power plants | Steam turbine | Electricity only | L | Refinery gas fired power plants/Steam turbine/Electricity only/L | Refinery gas fired power plants | Steam turbine | Electricity only | L | 15.4934 | 15.4989 | 15.5043 | 15.5096 | 15.5148 | 15.5198 | 15.5247 | 15.5296 | 15.5343 | 15.5389 | 15.5434 | 15.5478 | 15.5521 | 15.5563 | 15.5604 | 15.5644 | 15.5683 | 15.5721 | 15.5759 | 15.5795 | 15.583 | 15.5865 | 15.5899 | 15.5932 | 15.5964 | 15.5995 | 15.6025 | 15.6055 | 15.6084 | 15.6112 | 15.614 | 15.6166 | 15.6192 | 15.6218 | 15.6243 | 15.6267 | 15.629 | 15.6313 | 15.6335 | 15.6357 | 15.6378
|  |  | M | Refinery gas fired power plants/Steam turbine/Electricity only/M | Refinery gas fired power plants | Steam turbine | Electricity only | M | 16.7329 | 16.7381 | 16.7432 | 16.7482 | 16.7531 | 16.7578 | 16.7625 | 16.7671 | 16.7715 | 16.7759 | 16.7801 | 16.7843 | 16.7884 | 16.7923 | 16.7962 | 16.8 | 16.8037 | 16.8073 | 16.8108 | 16.8142 | 16.8176 | 16.8208 | 16.824 | 16.8271 | 16.8302 | 16.8331 | 16.836 | 16.8388 | 16.8415 | 16.8442 | 16.8468 | 16.8493 | 16.8518 | 16.8542 | 16.8565 | 16.8588 | 16.861 | 16.8632 | 16.8653 | 16.8673 | 16.8693
|  |  | S | Refinery gas fired power plants/Steam turbine/Electricity only/S | Refinery gas fired power plants | Steam turbine | Electricity only | S | 18.4062 | 18.4111 | 18.4159 | 18.4206 | 18.4252 | 18.4297 | 18.4341 | 18.4384 | 18.4426 | 18.4467 | 18.4507 | 18.4546 | 18.4585 | 18.4622 | 18.4659 | 18.4694 | 18.4729 | 18.4763 | 18.4796 | 18.4829 | 18.486 | 18.4891 | 18.4921 | 18.495 | 18.4979 | 18.5007 | 18.5034 | 18.506 | 18.5086 | 18.5111 | 18.5136 | 18.516 | 18.5183 | 18.5206 | 18.5228 | 18.5249 | 18.527 | 18.529 | 18.531 | 18.5329 | 18.5348
|  | CHP | L | Refinery gas fired power plants/Steam turbine/CHP/L | Refinery gas fired power plants | Steam turbine | CHP | L | 24.5053 | 24.5107 | 24.516 | 24.5213 | 24.5264 | 24.5313 | 24.5362 | 24.541 | 24.5457 | 24.5502 | 24.5547 | 24.559 | 24.5633 | 24.5674 | 24.5715 | 24.5754 | 24.5793 | 24.5831 | 24.5868 | 24.5903 | 24.5939 | 24.5973 | 24.6006 | 24.6039 | 24.607 | 24.6101 | 24.6131 | 24.6161 | 24.6189 | 24.6217 | 24.6244 | 24.6271 | 24.6296 | 24.6322 | 24.6346 | 24.637 | 24.6393 | 24.6416 | 24.6438 | 24.6459 | 24.648
|  |  | M | Refinery gas fired power plants/Steam turbine/CHP/M | Refinery gas fired power plants | Steam turbine | CHP | M | 25.7076 | 25.7121 | 25.7166 | 25.721 | 25.7253 | 25.7294 | 25.7335 | 25.7375 | 25.7415 | 25.7453 | 25.749 | 25.7527 | 25.7562 | 25.7597 | 25.7631 | 25.7664 | 25.7697 | 25.7729 | 25.7759 | 25.779 | 25.7819 | 25.7848 | 25.7876 | 25.7903 | 25.793 | 25.7955 | 25.7981 | 25.8005 | 25.8029 | 25.8053 | 25.8076 | 25.8098 | 25.8119 | 25.814 | 25.8161 | 25.8181 | 25.82 | 25.8219 | 25.8238 | 25.8256 | 25.8273
|  |  | S | Refinery gas fired power plants/Steam turbine/CHP/S | Refinery gas fired power plants | Steam turbine | CHP | S | 28.0007 | 28.0044 | 28.0081 | 28.0117 | 28.0152 | 28.0186 | 28.0219 | 28.0252 | 28.0284 | 28.0315 | 28.0346 | 28.0376 | 28.0405 | 28.0433 | 28.0461 | 28.0488 | 28.0515 | 28.0541 | 28.0566 | 28.059 | 28.0614 | 28.0638 | 28.0661 | 28.0683 | 28.0705 | 28.0726 | 28.0747 | 28.0767 | 28.0786 | 28.0805 | 28.0824 | 28.0842 | 28.086 | 28.0877 | 28.0894 | 28.091 | 28.0926 | 28.0942 | 28.0957 | 28.0971 | 28.0986
|  | Electricity only with CCS | L | Refinery gas fired power plants/Steam turbine/Electricity only with CCS/L | Refinery gas fired power plants | Steam turbine | Electricity only with CCS | L | Fix O&M costs €2010/kW gross 2031: 40.6702; Fix O&M costs €2010/kW gross 2032: 40.6702; Fix O&M costs €2010/kW gross 2033: 40.6702; Fix O&M costs €2010/kW gross 2034: 40.6702; Fix O&M costs €2010/kW gross 2035: 40.6702; Fix O&M costs €2010/kW gross 2036: 40.6702; Fix O&M costs €2010/kW gross 2037: 40.6702; Fix O&M costs €2010/kW gross 2038: 40.6702; Fix O&M costs €2010/kW gross 2039: 40.6702; Fix O&M costs €2010/kW gross 2040: 40.6702; Fix O&M costs €2010/kW gross 2041: 40.6702; Fix O&M costs €2010/kW gross 2042: 40.6702; Fix O&M costs €2010/kW gross 2043: 40.6702; Fix O&M costs €2010/kW gross 2044: 40.6702; Fix O&M costs €2010/kW gross 2045: 40.6702; Fix O&M costs €2010/kW gross 2046: 40.6702; Fix O&M costs €2010/kW gross 2047: 40.6702; Fix O&M costs €2010/kW gross 2048: 40.6702; Fix O&M costs €2010/kW gross 2049: 40.6702; Fix O&M costs €2010/kW gross 2050: 40.6702
|  |  | M | Refinery gas fired power plants/Steam turbine/Electricity only with CCS/M | Refinery gas fired power plants | Steam turbine | Electricity only with CCS | M | Fix O&M costs €2010/kW gross 2031: 52.1486; Fix O&M costs €2010/kW gross 2032: 52.1486; Fix O&M costs €2010/kW gross 2033: 52.1486; Fix O&M costs €2010/kW gross 2034: 52.1486; Fix O&M costs €2010/kW gross 2035: 52.1486; Fix O&M costs €2010/kW gross 2036: 52.1486; Fix O&M costs €2010/kW gross 2037: 52.1486; Fix O&M costs €2010/kW gross 2038: 52.1486; Fix O&M costs €2010/kW gross 2039: 52.1486; Fix O&M costs €2010/kW gross 2040: 52.1486; Fix O&M costs €2010/kW gross 2041: 52.1486; Fix O&M costs €2010/kW gross 2042: 52.1486; Fix O&M costs €2010/kW gross 2043: 52.1486; Fix O&M costs €2010/kW gross 2044: 52.1486; Fix O&M costs €2010/kW gross 2045: 52.1486; Fix O&M costs €2010/kW gross 2046: 52.1486; Fix O&M costs €2010/kW gross 2047: 52.1486; Fix O&M costs €2010/kW gross 2048: 52.1486; Fix O&M costs €2010/kW gross 2049: 52.1486; Fix O&M costs €2010/kW gross 2050: 52.1486
|  | CHP with CCS | L | Refinery gas fired power plants/Steam turbine/CHP with CCS/L | Refinery gas fired power plants | Steam turbine | CHP with CCS | L | Fix O&M costs €2010/kW gross 2031: 49.4006; Fix O&M costs €2010/kW gross 2032: 49.4006; Fix O&M costs €2010/kW gross 2033: 49.4006; Fix O&M costs €2010/kW gross 2034: 49.4006; Fix O&M costs €2010/kW gross 2035: 49.4006; Fix O&M costs €2010/kW gross 2036: 49.4006; Fix O&M costs €2010/kW gross 2037: 49.4006; Fix O&M costs €2010/kW gross 2038: 49.4006; Fix O&M costs €2010/kW gross 2039: 49.4006; Fix O&M costs €2010/kW gross 2040: 49.4006; Fix O&M costs €2010/kW gross 2041: 49.4006; Fix O&M costs €2010/kW gross 2042: 49.4006; Fix O&M costs €2010/kW gross 2043: 49.4006; Fix O&M costs €2010/kW gross 2044: 49.4006; Fix O&M costs €2010/kW gross 2045: 49.4006; Fix O&M costs €2010/kW gross 2046: 49.4006; Fix O&M costs €2010/kW gross 2047: 49.4006; Fix O&M costs €2010/kW gross 2048: 49.4006; Fix O&M costs €2010/kW gross 2049: 49.4006; Fix O&M costs €2010/kW gross 2050: 49.4006
|  |  | M | Refinery gas fired power plants/Steam turbine/CHP with CCS/M | Refinery gas fired power plants | Steam turbine | CHP with CCS | M | Fix O&M costs €2010/kW gross 2031: 60.5346; Fix O&M costs €2010/kW gross 2032: 60.5346; Fix O&M costs €2010/kW gross 2033: 60.5346; Fix O&M costs €2010/kW gross 2034: 60.5346; Fix O&M costs €2010/kW gross 2035: 60.5346; Fix O&M costs €2010/kW gross 2036: 60.5346; Fix O&M costs €2010/kW gross 2037: 60.5346; Fix O&M costs €2010/kW gross 2038: 60.5346; Fix O&M costs €2010/kW gross 2039: 60.5346; Fix O&M costs €2010/kW gross 2040: 60.5346; Fix O&M costs €2010/kW gross 2041: 60.5346; Fix O&M costs €2010/kW gross 2042: 60.5346; Fix O&M costs €2010/kW gross 2043: 60.5346; Fix O&M costs €2010/kW gross 2044: 60.5346; Fix O&M costs €2010/kW gross 2045: 60.5346; Fix O&M costs €2010/kW gross 2046: 60.5346; Fix O&M costs €2010/kW gross 2047: 60.5346; Fix O&M costs €2010/kW gross 2048: 60.5346; Fix O&M costs €2010/kW gross 2049: 60.5346; Fix O&M costs €2010/kW gross 2050: 60.5346
Diesel oil fired power plants | Gas turbine combined cycle | Electricity only | L | Diesel oil fired power plants/Gas turbine combined cycle/Electricity only/L | Diesel oil fired power plants | Gas turbine combined cycle | Electricity only | L | 23.2031 | 23.1867 | 23.1669 | 23.1431 | 23.1147 | 23.0808 | 23.0407 | 22.9934 | 22.9382 | 22.8741 | 22.8006 | 22.7173 | 22.6239 | 22.5209 | 22.4092 | 22.2902 | 22.1658 | 22.0386 | 21.9113 | 21.7866 | 21.6673 | 21.5555 | 21.4531 | 21.361 | 21.2799 | 21.2095 | 21.1495 | 21.0989 | 21.0568 | 21.0222 | 20.9939 | 20.9711 | 20.9527 | 20.938 | 20.9262 | 20.9169 | 20.9096 | 20.9038 | 20.8992 | 20.8957 | 20.8929
|  |  | M | Diesel oil fired power plants/Gas turbine combined cycle/Electricity only/M | Diesel oil fired power plants | Gas turbine combined cycle | Electricity only | M | 24.1313 | 24.1262 | 24.1196 | 24.1113 | 24.1007 | 24.0871 | 24.0699 | 24.048 | 24.0203 | 23.9854 | 23.9416 | 23.887 | 23.8196 | 23.737 | 23.6372 | 23.5183 | 23.379 | 23.2194 | 23.0409 | 22.8464 | 22.6411 | 22.4313 | 22.2242 | 22.0266 | 21.8446 | 21.6824 | 21.5421 | 21.4242 | 21.3274 | 21.2496 | 21.1882 | 21.1405 | 21.1038 | 21.0759 | 21.0549 | 21.0391 | 21.0274 | 21.0186 | 21.0122 | 21.0074 | 21.0039
|  | CHP | L | Diesel oil fired power plants/Gas turbine combined cycle/CHP/L | Diesel oil fired power plants | Gas turbine combined cycle | CHP | L | 29.8957 | 29.8788 | 29.8583 | 29.8338 | 29.8045 | 29.7696 | 29.7283 | 29.6795 | 29.6226 | 29.5566 | 29.4808 | 29.3949 | 29.2987 | 29.1925 | 29.0774 | 28.9547 | 28.8265 | 28.6954 | 28.5641 | 28.4356 | 28.3126 | 28.1974 | 28.0918 | 27.997 | 27.9133 | 27.8408 | 27.7789 | 27.7268 | 27.6834 | 27.6477 | 27.6186 | 27.595 | 27.5761 | 27.5609 | 27.5488 | 27.5392 | 27.5317 | 27.5257 | 27.521 | 27.5173 | 27.5144
|  |  | M | Diesel oil fired power plants/Gas turbine combined cycle/CHP/M | Diesel oil fired power plants | Gas turbine combined cycle | CHP | M | 32.2737 | 32.2685 | 32.2618 | 32.2532 | 32.2423 | 32.2283 | 32.2106 | 32.1881 | 32.1596 | 32.1236 | 32.0786 | 32.0224 | 31.9531 | 31.8681 | 31.7654 | 31.6431 | 31.4999 | 31.3357 | 31.1519 | 30.9519 | 30.7407 | 30.5249 | 30.3117 | 30.1085 | 29.9213 | 29.7544 | 29.6101 | 29.4887 | 29.3891 | 29.3091 | 29.2459 | 29.1968 | 29.1591 | 29.1304 | 29.1088 | 29.0926 | 29.0805 | 29.0715 | 29.0649 | 29.0599 | 29.0563
|  | Electricity only with CCS | L | Diesel oil fired power plants/Gas turbine combined cycle/Electricity only with CCS/L | Diesel oil fired power plants | Gas turbine combined cycle | Electricity only with CCS | L | Fix O&M costs €2010/kW gross 2031: 46.2187; Fix O&M costs €2010/kW gross 2032: 46.1985; Fix O&M costs €2010/kW gross 2033: 46.1726; Fix O&M costs €2010/kW gross 2034: 46.1395; Fix O&M costs €2010/kW gross 2035: 46.0972; Fix O&M costs €2010/kW gross 2036: 46.0431; Fix O&M costs €2010/kW gross 2037: 45.9742; Fix O&M costs €2010/kW gross 2038: 45.8866; Fix O&M costs €2010/kW gross 2039: 45.7753; Fix O&M costs €2010/kW gross 2040: 45.6347; Fix O&M costs €2010/kW gross 2041: 45.4575; Fix O&M costs €2010/kW gross 2042: 45.2354; Fix O&M costs €2010/kW gross 2043: 44.9591; Fix O&M costs €2010/kW gross 2044: 44.618; Fix O&M costs €2010/kW gross 2045: 44.2012; Fix O&M costs €2010/kW gross 2046: 43.6986; Fix O&M costs €2010/kW gross 2047: 43.1018; Fix O&M costs €2010/kW gross 2048: 42.4064; Fix O&M costs €2010/kW gross 2049: 41.6143; Fix O&M costs €2010/kW gross 2050: 40.7354
|  |  | M | Diesel oil fired power plants/Gas turbine combined cycle/Electricity only with CCS/M | Diesel oil fired power plants | Gas turbine combined cycle | Electricity only with CCS | M | Fix O&M costs €2010/kW gross 2031: 48.2926; Fix O&M costs €2010/kW gross 2032: 48.2733; Fix O&M costs €2010/kW gross 2033: 48.2485; Fix O&M costs €2010/kW gross 2034: 48.2168; Fix O&M costs €2010/kW gross 2035: 48.1762; Fix O&M costs €2010/kW gross 2036: 48.1245; Fix O&M costs €2010/kW gross 2037: 48.0585; Fix O&M costs €2010/kW gross 2038: 47.9745; Fix O&M costs €2010/kW gross 2039: 47.868; Fix O&M costs €2010/kW gross 2040: 47.7333; Fix O&M costs €2010/kW gross 2041: 47.5636; Fix O&M costs €2010/kW gross 2042: 47.3509; Fix O&M costs €2010/kW gross 2043: 47.0863; Fix O&M costs €2010/kW gross 2044: 46.7596; Fix O&M costs €2010/kW gross 2045: 46.3605; Fix O&M costs €2010/kW gross 2046: 45.8792; Fix O&M costs €2010/kW gross 2047: 45.3076; Fix O&M costs €2010/kW gross 2048: 44.6417; Fix O&M costs €2010/kW gross 2049: 43.8831; Fix O&M costs €2010/kW gross 2050: 43.0414
|  | CHP with CCS | L | Diesel oil fired power plants/Gas turbine combined cycle/CHP with CCS/L | Diesel oil fired power plants | Gas turbine combined cycle | CHP with CCS | L | Fix O&M costs €2010/kW gross 2031: 52.5979; Fix O&M costs €2010/kW gross 2032: 52.5803; Fix O&M costs €2010/kW gross 2033: 52.5579; Fix O&M costs €2010/kW gross 2034: 52.5291; Fix O&M costs €2010/kW gross 2035: 52.4923; Fix O&M costs €2010/kW gross 2036: 52.4452; Fix O&M costs €2010/kW gross 2037: 52.3852; Fix O&M costs €2010/kW gross 2038: 52.3087; Fix O&M costs €2010/kW gross 2039: 52.2115; Fix O&M costs €2010/kW gross 2040: 52.0883; Fix O&M costs €2010/kW gross 2041: 51.9327; Fix O&M costs €2010/kW gross 2042: 51.737; Fix O&M costs €2010/kW gross 2043: 51.4925; Fix O&M costs €2010/kW gross 2044: 51.189; Fix O&M costs €2010/kW gross 2045: 50.8157; Fix O&M costs €2010/kW gross 2046: 50.3617; Fix O&M costs €2010/kW gross 2047: 49.817; Fix O&M costs €2010/kW gross 2048: 49.1743; Fix O&M costs €2010/kW gross 2049: 48.431; Fix O&M costs €2010/kW gross 2050: 47.5914
|  |  | M | Diesel oil fired power plants/Gas turbine combined cycle/CHP with CCS/M | Diesel oil fired power plants | Gas turbine combined cycle | CHP with CCS | M | Fix O&M costs €2010/kW gross 2031: 56.1601; Fix O&M costs €2010/kW gross 2032: 56.1431; Fix O&M costs €2010/kW gross 2033: 56.1212; Fix O&M costs €2010/kW gross 2034: 56.0933; Fix O&M costs €2010/kW gross 2035: 56.0576; Fix O&M costs €2010/kW gross 2036: 56.0119; Fix O&M costs €2010/kW gross 2037: 55.9536; Fix O&M costs €2010/kW gross 2038: 55.8794; Fix O&M costs €2010/kW gross 2039: 55.7851; Fix O&M costs €2010/kW gross 2040: 55.6655; Fix O&M costs €2010/kW gross 2041: 55.5145; Fix O&M costs €2010/kW gross 2042: 55.3246; Fix O&M costs €2010/kW gross 2043: 55.0872; Fix O&M costs €2010/kW gross 2044: 54.7927; Fix O&M costs €2010/kW gross 2045: 54.4304; Fix O&M costs €2010/kW gross 2046: 53.9897; Fix O&M costs €2010/kW gross 2047: 53.4611; Fix O&M costs €2010/kW gross 2048: 52.8373; Fix O&M costs €2010/kW gross 2049: 52.1159; Fix O&M costs €2010/kW gross 2050: 51.301
| Gas turbine | Electricity only | L | Diesel oil fired power plants/Gas turbine /Electricity only/L | Diesel oil fired power plants | Gas turbine | Electricity only | L | 10.44 | 10.4382 | 10.4363 | 10.4342 | 10.4318 | 10.4293 | 10.4265 | 10.4234 | 10.4201 | 10.4165 | 10.4125 | 10.4082 | 10.4035 | 10.3984 | 10.3928 | 10.3868 | 10.3804 | 10.3734 | 10.366 | 10.358 | 10.3495 | 10.3404 | 10.3307 | 10.3205 | 10.3097 | 10.2984 | 10.2865 | 10.2742 | 10.2614 | 10.2482 | 10.2346 | 10.2207 | 10.2066 | 10.1924 | 10.178 | 10.1637 | 10.1494 | 10.1352 | 10.1213 | 10.1077 | 10.0945
|  |  | M | Diesel oil fired power plants/Gas turbine /Electricity only/M | Diesel oil fired power plants | Gas turbine | Electricity only | M | 10.9098 | 10.9079 | 10.9059 | 10.9037 | 10.9012 | 10.8985 | 10.8955 | 10.8923 | 10.8888 | 10.8849 | 10.8807 | 10.8761 | 10.8712 | 10.8657 | 10.8599 | 10.8535 | 10.8467 | 10.8393 | 10.8313 | 10.8228 | 10.8137 | 10.8039 | 10.7936 | 10.7826 | 10.7711 | 10.7589 | 10.7462 | 10.7329 | 10.7191 | 10.7048 | 10.6902 | 10.6752 | 10.66 | 10.6445 | 10.629 | 10.6135 | 10.598 | 10.5828 | 10.5678 | 10.5532 | 10.539
|  |  | S | Diesel oil fired power plants/Gas turbine /Electricity only/S | Diesel oil fired power plants | Gas turbine | Electricity only | S | 13.0918 | 13.0904 | 13.0889 | 13.0872 | 13.0854 | 13.0834 | 13.0812 | 13.0788 | 13.0761 | 13.0732 | 13.07 | 13.0665 | 13.0627 | 13.0585 | 13.0539 | 13.049 | 13.0435 | 13.0376 | 13.0312 | 13.0243 | 13.0167 | 13.0086 | 12.9998 | 12.9904 | 12.9803 | 12.9695 | 12.958 | 12.9457 | 12.9328 | 12.9191 | 12.9047 | 12.8896 | 12.8738 | 12.8575 | 12.8406 | 12.8232 | 12.8055 | 12.7874 | 12.7691 | 12.7508 | 12.7324
|  |  | XS | Diesel oil fired power plants/Gas turbine /Electricity only/XS | Diesel oil fired power plants | Gas turbine | Electricity only | XS | 18.9831 | 18.9818 | 18.9805 | 18.979 | 18.9774 | 18.9756 | 18.9737 | 18.9715 | 18.9691 | 18.9665 | 18.9636 | 18.9604 | 18.957 | 18.9531 | 18.949 | 18.9444 | 18.9393 | 18.9338 | 18.9278 | 18.9212 | 18.9141 | 18.9062 | 18.8977 | 18.8885 | 18.8785 | 18.8677 | 18.856 | 18.8434 | 18.8298 | 18.8153 | 18.7998 | 18.7832 | 18.7656 | 18.7469 | 18.7272 | 18.7064 | 18.6847 | 18.6621 | 18.6386 | 18.6143 | 18.5893
|  | CHP | L | Diesel oil fired power plants/Gas turbine /CHP/L | Diesel oil fired power plants | Gas turbine | CHP | L | 14.4918 | 14.4898 | 14.4876 | 14.4851 | 14.4825 | 14.4795 | 14.4763 | 14.4728 | 14.4689 | 14.4647 | 14.4601 | 14.4551 | 14.4496 | 14.4436 | 14.4371 | 14.4301 | 14.4225 | 14.4142 | 14.4053 | 14.3957 | 14.3854 | 14.3744 | 14.3626 | 14.3501 | 14.3367 | 14.3226 | 14.3078 | 14.2921 | 14.2758 | 14.2588 | 14.2411 | 14.2229 | 14.2041 | 14.185 | 14.1655 | 14.1458 | 14.126 | 14.1062 | 14.0865 | 14.067 | 14.0478
|  |  | M | Diesel oil fired power plants/Gas turbine /CHP/M | Diesel oil fired power plants | Gas turbine | CHP | M | 14.9475 | 14.9452 | 14.9427 | 14.9399 | 14.9368 | 14.9334 | 14.9298 | 14.9257 | 14.9213 | 14.9165 | 14.9112 | 14.9055 | 14.8992 | 14.8924 | 14.885 | 14.877 | 14.8683 | 14.859 | 14.8489 | 14.838 | 14.8263 | 14.8139 | 14.8006 | 14.7865 | 14.7715 | 14.7557 | 14.7391 | 14.7217 | 14.7036 | 14.6847 | 14.6653 | 14.6452 | 14.6248 | 14.6039 | 14.5829 | 14.5617 | 14.5405 | 14.5194 | 14.4985 | 14.4781 | 14.4581
|  |  | S | Diesel oil fired power plants/Gas turbine /CHP/S | Diesel oil fired power plants | Gas turbine | CHP | S | 16.5402 | 16.5388 | 16.5372 | 16.5355 | 16.5336 | 16.5315 | 16.5292 | 16.5267 | 16.5239 | 16.5209 | 16.5175 | 16.5139 | 16.5099 | 16.5055 | 16.5006 | 16.4954 | 16.4896 | 16.4833 | 16.4765 | 16.4691 | 16.461 | 16.4522 | 16.4428 | 16.4325 | 16.4215 | 16.4097 | 16.3969 | 16.3833 | 16.3688 | 16.3534 | 16.3371 | 16.3198 | 16.3017 | 16.2827 | 16.2629 | 16.2423 | 16.2211 | 16.1992 | 16.1768 | 16.1541 | 16.1311
|  |  | XS | Diesel oil fired power plants/Gas turbine /CHP/XS | Diesel oil fired power plants | Gas turbine | CHP | XS | 21.2072 | 21.2059 | 21.2046 | 21.2031 | 21.2015 | 21.1996 | 21.1977 | 21.1955 | 21.193 | 21.1904 | 21.1875 | 21.1842 | 21.1807 | 21.1768 | 21.1726 | 21.1679 | 21.1628 | 21.1571 | 21.151 | 21.1443 | 21.1369 | 21.1289 | 21.1202 | 21.1107 | 21.1004 | 21.0893 | 21.0772 | 21.0642 | 21.0501 | 21.035 | 21.0188 | 21.0014 | 20.9829 | 20.9632 | 20.9424 | 20.9204 | 20.8973 | 20.8731 | 20.8478 | 20.8216 | 20.7945
|  | Electricity only with CCS | L | Diesel oil fired power plants/Gas turbine /Electricity only with CCS/L | Diesel oil fired power plants | Gas turbine | Electricity only with CCS | L | Fix O&M costs €2010/kW gross 2031: 27.405; Fix O&M costs €2010/kW gross 2032: 27.405; Fix O&M costs €2010/kW gross 2033: 27.405; Fix O&M costs €2010/kW gross 2034: 27.405; Fix O&M costs €2010/kW gross 2035: 27.405; Fix O&M costs €2010/kW gross 2036: 27.405; Fix O&M costs €2010/kW gross 2037: 27.405; Fix O&M costs €2010/kW gross 2038: 27.405; Fix O&M costs €2010/kW gross 2039: 27.405; Fix O&M costs €2010/kW gross 2040: 27.405; Fix O&M costs €2010/kW gross 2041: 27.405; Fix O&M costs €2010/kW gross 2042: 27.405; Fix O&M costs €2010/kW gross 2043: 27.405; Fix O&M costs €2010/kW gross 2044: 27.405; Fix O&M costs €2010/kW gross 2045: 27.405; Fix O&M costs €2010/kW gross 2046: 27.405; Fix O&M costs €2010/kW gross 2047: 27.405; Fix O&M costs €2010/kW gross 2048: 27.405; Fix O&M costs €2010/kW gross 2049: 27.405; Fix O&M costs €2010/kW gross 2050: 27.405
|  |  | M | Diesel oil fired power plants/Gas turbine /Electricity only with CCS/M | Diesel oil fired power plants | Gas turbine | Electricity only with CCS | M | Fix O&M costs €2010/kW gross 2031: 32.9522; Fix O&M costs €2010/kW gross 2032: 32.9522; Fix O&M costs €2010/kW gross 2033: 32.9522; Fix O&M costs €2010/kW gross 2034: 32.9522; Fix O&M costs €2010/kW gross 2035: 32.9522; Fix O&M costs €2010/kW gross 2036: 32.9522; Fix O&M costs €2010/kW gross 2037: 32.9522; Fix O&M costs €2010/kW gross 2038: 32.9522; Fix O&M costs €2010/kW gross 2039: 32.9522; Fix O&M costs €2010/kW gross 2040: 32.9522; Fix O&M costs €2010/kW gross 2041: 32.9522; Fix O&M costs €2010/kW gross 2042: 32.9522; Fix O&M costs €2010/kW gross 2043: 32.9522; Fix O&M costs €2010/kW gross 2044: 32.9522; Fix O&M costs €2010/kW gross 2045: 32.9522; Fix O&M costs €2010/kW gross 2046: 32.9522; Fix O&M costs €2010/kW gross 2047: 32.9522; Fix O&M costs €2010/kW gross 2048: 32.9522; Fix O&M costs €2010/kW gross 2049: 32.9522; Fix O&M costs €2010/kW gross 2050: 32.9522
|  | CHP with CCS | L | Diesel oil fired power plants/Gas turbine /CHP with CCS/L | Diesel oil fired power plants | Gas turbine | CHP with CCS | L | Fix O&M costs €2010/kW gross 2031: 31.1661; Fix O&M costs €2010/kW gross 2032: 31.1661; Fix O&M costs €2010/kW gross 2033: 31.1661; Fix O&M costs €2010/kW gross 2034: 31.1661; Fix O&M costs €2010/kW gross 2035: 31.1661; Fix O&M costs €2010/kW gross 2036: 31.1661; Fix O&M costs €2010/kW gross 2037: 31.1661; Fix O&M costs €2010/kW gross 2038: 31.1661; Fix O&M costs €2010/kW gross 2039: 31.1661; Fix O&M costs €2010/kW gross 2040: 31.1661; Fix O&M costs €2010/kW gross 2041: 31.1661; Fix O&M costs €2010/kW gross 2042: 31.1661; Fix O&M costs €2010/kW gross 2043: 31.1661; Fix O&M costs €2010/kW gross 2044: 31.1661; Fix O&M costs €2010/kW gross 2045: 31.1661; Fix O&M costs €2010/kW gross 2046: 31.1661; Fix O&M costs €2010/kW gross 2047: 31.1661; Fix O&M costs €2010/kW gross 2048: 31.1661; Fix O&M costs €2010/kW gross 2049: 31.1661; Fix O&M costs €2010/kW gross 2050: 31.1661
|  |  | M | Diesel oil fired power plants/Gas turbine /CHP with CCS/M | Diesel oil fired power plants | Gas turbine | CHP with CCS | M | Fix O&M costs €2010/kW gross 2031: 36.5468; Fix O&M costs €2010/kW gross 2032: 36.5468; Fix O&M costs €2010/kW gross 2033: 36.5468; Fix O&M costs €2010/kW gross 2034: 36.5468; Fix O&M costs €2010/kW gross 2035: 36.5468; Fix O&M costs €2010/kW gross 2036: 36.5468; Fix O&M costs €2010/kW gross 2037: 36.5468; Fix O&M costs €2010/kW gross 2038: 36.5468; Fix O&M costs €2010/kW gross 2039: 36.5468; Fix O&M costs €2010/kW gross 2040: 36.5468; Fix O&M costs €2010/kW gross 2041: 36.5468; Fix O&M costs €2010/kW gross 2042: 36.5468; Fix O&M costs €2010/kW gross 2043: 36.5468; Fix O&M costs €2010/kW gross 2044: 36.5468; Fix O&M costs €2010/kW gross 2045: 36.5468; Fix O&M costs €2010/kW gross 2046: 36.5468; Fix O&M costs €2010/kW gross 2047: 36.5468; Fix O&M costs €2010/kW gross 2048: 36.5468; Fix O&M costs €2010/kW gross 2049: 36.5468; Fix O&M costs €2010/kW gross 2050: 36.5468
| Steam turbine | Electricity only | L | Diesel oil fired power plants/Steam turbine/Electricity only/L | Diesel oil fired power plants | Steam turbine | Electricity only | L | 15.8355 | 15.8412 | 15.8467 | 15.8521 | 15.8573 | 15.8625 | 15.8675 | 15.8725 | 15.8773 | 15.882 | 15.8866 | 15.8911 | 15.8955 | 15.8998 | 15.904 | 15.9081 | 15.9121 | 15.916 | 15.9198 | 15.9235 | 15.9271 | 15.9307 | 15.9341 | 15.9375 | 15.9407 | 15.9439 | 15.947 | 15.9501 | 15.953 | 15.9559 | 15.9587 | 15.9615 | 15.9641 | 15.9667 | 15.9693 | 15.9717 | 15.9741 | 15.9764 | 15.9787 | 15.9809 | 15.9831
|  |  | M | Diesel oil fired power plants/Steam turbine/Electricity only/M | Diesel oil fired power plants | Steam turbine | Electricity only | M | 17.1024 | 17.1069 | 17.1114 | 17.1158 | 17.12 | 17.1242 | 17.1283 | 17.1323 | 17.1362 | 17.14 | 17.1437 | 17.1474 | 17.151 | 17.1544 | 17.1578 | 17.1611 | 17.1644 | 17.1675 | 17.1706 | 17.1736 | 17.1766 | 17.1794 | 17.1822 | 17.1849 | 17.1876 | 17.1902 | 17.1927 | 17.1952 | 17.1976 | 17.1999 | 17.2022 | 17.2044 | 17.2065 | 17.2086 | 17.2107 | 17.2127 | 17.2146 | 17.2165 | 17.2184 | 17.2201 | 17.2219
|  |  | S | Diesel oil fired power plants/Steam turbine/Electricity only/S | Diesel oil fired power plants | Steam turbine | Electricity only | S | 18.8126 | 18.8168 | 18.8209 | 18.8249 | 18.8288 | 18.8326 | 18.8364 | 18.84 | 18.8436 | 18.8471 | 18.8505 | 18.8539 | 18.8571 | 18.8603 | 18.8634 | 18.8665 | 18.8694 | 18.8723 | 18.8752 | 18.8779 | 18.8806 | 18.8832 | 18.8858 | 18.8883 | 18.8907 | 18.8931 | 18.8954 | 18.8977 | 18.8999 | 18.902 | 18.9041 | 18.9061 | 18.9081 | 18.91 | 18.9119 | 18.9137 | 18.9155 | 18.9172 | 18.9189 | 18.9206 | 18.9222
|  | CHP | L | Diesel oil fired power plants/Steam turbine/CHP/L | Diesel oil fired power plants | Steam turbine | CHP | L | 24.5212 | 24.5253 | 24.5293 | 24.5333 | 24.5372 | 24.5411 | 24.5448 | 24.5486 | 24.5522 | 24.5558 | 24.5594 | 24.5628 | 24.5663 | 24.5696 | 24.573 | 24.5762 | 24.5794 | 24.5826 | 24.5857 | 24.5887 | 24.5917 | 24.5946 | 24.5975 | 24.6004 | 24.6032 | 24.6059 | 24.6086 | 24.6112 | 24.6139 | 24.6164 | 24.6189 | 24.6214 | 24.6238 | 24.6262 | 24.6285 | 24.6309 | 24.6331 | 24.6353 | 24.6375 | 24.6397 | 24.6418
|  |  | M | Diesel oil fired power plants/Steam turbine/CHP/M | Diesel oil fired power plants | Steam turbine | CHP | M | 25.7501 | 25.7527 | 25.7552 | 25.7577 | 25.7602 | 25.7627 | 25.7651 | 25.7674 | 25.7697 | 25.772 | 25.7742 | 25.7764 | 25.7786 | 25.7807 | 25.7828 | 25.7849 | 25.7869 | 25.7889 | 25.7908 | 25.7927 | 25.7946 | 25.7965 | 25.7983 | 25.8001 | 25.8018 | 25.8035 | 25.8052 | 25.8069 | 25.8085 | 25.8101 | 25.8117 | 25.8132 | 25.8147 | 25.8162 | 25.8177 | 25.8191 | 25.8205 | 25.8219 | 25.8233 | 25.8246 | 25.8259
|  |  | S | Diesel oil fired power plants/Steam turbine/CHP/S | Diesel oil fired power plants | Steam turbine | CHP | S | 28.0567 | 28.0585 | 28.0603 | 28.062 | 28.0637 | 28.0654 | 28.067 | 28.0686 | 28.0702 | 28.0718 | 28.0733 | 28.0748 | 28.0763 | 28.0777 | 28.0792 | 28.0806 | 28.0819 | 28.0833 | 28.0846 | 28.0859 | 28.0872 | 28.0884 | 28.0897 | 28.0909 | 28.0921 | 28.0932 | 28.0944 | 28.0955 | 28.0966 | 28.0977 | 28.0987 | 28.0998 | 28.1008 | 28.1018 | 28.1028 | 28.1038 | 28.1047 | 28.1056 | 28.1066 | 28.1075 | 28.1083
|  | Electricity only with CCS | L | Diesel oil fired power plants/Steam turbine/Electricity only with CCS/L | Diesel oil fired power plants | Steam turbine | Electricity only with CCS | L | Fix O&M costs €2010/kW gross 2031: 41.5683; Fix O&M costs €2010/kW gross 2032: 41.5683; Fix O&M costs €2010/kW gross 2033: 41.5683; Fix O&M costs €2010/kW gross 2034: 41.5683; Fix O&M costs €2010/kW gross 2035: 41.5683; Fix O&M costs €2010/kW gross 2036: 41.5683; Fix O&M costs €2010/kW gross 2037: 41.5683; Fix O&M costs €2010/kW gross 2038: 41.5683; Fix O&M costs €2010/kW gross 2039: 41.5683; Fix O&M costs €2010/kW gross 2040: 41.5683; Fix O&M costs €2010/kW gross 2041: 41.5683; Fix O&M costs €2010/kW gross 2042: 41.5683; Fix O&M costs €2010/kW gross 2043: 41.5683; Fix O&M costs €2010/kW gross 2044: 41.5683; Fix O&M costs €2010/kW gross 2045: 41.5683; Fix O&M costs €2010/kW gross 2046: 41.5683; Fix O&M costs €2010/kW gross 2047: 41.5683; Fix O&M costs €2010/kW gross 2048: 41.5683; Fix O&M costs €2010/kW gross 2049: 41.5683; Fix O&M costs €2010/kW gross 2050: 41.5683
|  |  | M | Diesel oil fired power plants/Steam turbine/Electricity only with CCS/M | Diesel oil fired power plants | Steam turbine | Electricity only with CCS | M | Fix O&M costs €2010/kW gross 2031: 52.7316; Fix O&M costs €2010/kW gross 2032: 52.7316; Fix O&M costs €2010/kW gross 2033: 52.7316; Fix O&M costs €2010/kW gross 2034: 52.7316; Fix O&M costs €2010/kW gross 2035: 52.7316; Fix O&M costs €2010/kW gross 2036: 52.7316; Fix O&M costs €2010/kW gross 2037: 52.7316; Fix O&M costs €2010/kW gross 2038: 52.7316; Fix O&M costs €2010/kW gross 2039: 52.7316; Fix O&M costs €2010/kW gross 2040: 52.7316; Fix O&M costs €2010/kW gross 2041: 52.7316; Fix O&M costs €2010/kW gross 2042: 52.7316; Fix O&M costs €2010/kW gross 2043: 52.7316; Fix O&M costs €2010/kW gross 2044: 52.7316; Fix O&M costs €2010/kW gross 2045: 52.7316; Fix O&M costs €2010/kW gross 2046: 52.7316; Fix O&M costs €2010/kW gross 2047: 52.7316; Fix O&M costs €2010/kW gross 2048: 52.7316; Fix O&M costs €2010/kW gross 2049: 52.7316; Fix O&M costs €2010/kW gross 2050: 52.7316
|  | CHP with CCS | L | Diesel oil fired power plants/Steam turbine/CHP with CCS/L | Diesel oil fired power plants | Steam turbine | CHP with CCS | L | Fix O&M costs €2010/kW gross 2031: 49.94; Fix O&M costs €2010/kW gross 2032: 49.94; Fix O&M costs €2010/kW gross 2033: 49.94; Fix O&M costs €2010/kW gross 2034: 49.94; Fix O&M costs €2010/kW gross 2035: 49.94; Fix O&M costs €2010/kW gross 2036: 49.94; Fix O&M costs €2010/kW gross 2037: 49.94; Fix O&M costs €2010/kW gross 2038: 49.94; Fix O&M costs €2010/kW gross 2039: 49.94; Fix O&M costs €2010/kW gross 2040: 49.94; Fix O&M costs €2010/kW gross 2041: 49.94; Fix O&M costs €2010/kW gross 2042: 49.94; Fix O&M costs €2010/kW gross 2043: 49.94; Fix O&M costs €2010/kW gross 2044: 49.94; Fix O&M costs €2010/kW gross 2045: 49.94; Fix O&M costs €2010/kW gross 2046: 49.94; Fix O&M costs €2010/kW gross 2047: 49.94; Fix O&M costs €2010/kW gross 2048: 49.94; Fix O&M costs €2010/kW gross 2049: 49.94; Fix O&M costs €2010/kW gross 2050: 49.94
|  |  | M | Diesel oil fired power plants/Steam turbine/CHP with CCS/M | Diesel oil fired power plants | Steam turbine | CHP with CCS | M | Fix O&M costs €2010/kW gross 2031: 60.7684; Fix O&M costs €2010/kW gross 2032: 60.7684; Fix O&M costs €2010/kW gross 2033: 60.7684; Fix O&M costs €2010/kW gross 2034: 60.7684; Fix O&M costs €2010/kW gross 2035: 60.7684; Fix O&M costs €2010/kW gross 2036: 60.7684; Fix O&M costs €2010/kW gross 2037: 60.7684; Fix O&M costs €2010/kW gross 2038: 60.7684; Fix O&M costs €2010/kW gross 2039: 60.7684; Fix O&M costs €2010/kW gross 2040: 60.7684; Fix O&M costs €2010/kW gross 2041: 60.7684; Fix O&M costs €2010/kW gross 2042: 60.7684; Fix O&M costs €2010/kW gross 2043: 60.7684; Fix O&M costs €2010/kW gross 2044: 60.7684; Fix O&M costs €2010/kW gross 2045: 60.7684; Fix O&M costs €2010/kW gross 2046: 60.7684; Fix O&M costs €2010/kW gross 2047: 60.7684; Fix O&M costs €2010/kW gross 2048: 60.7684; Fix O&M costs €2010/kW gross 2049: 60.7684; Fix O&M costs €2010/kW gross 2050: 60.7684
| Internal combustion engine | Electricity only | S | Diesel oil fired power plants/Internal combustion engine/Electricity only/S | Diesel oil fired power plants | Internal combustion engine | Electricity only | S | 7.5568 | 7.5561 | 7.5553 | 7.5544 | 7.5536 | 7.5527 | 7.5517 | 7.5507 | 7.5497 | 7.5486 | 7.5474 | 7.5462 | 7.545 | 7.5437 | 7.5423 | 7.5409 | 7.5394 | 7.5379 | 7.5363 | 7.5346 | 7.5329 | 7.5311 | 7.5292 | 7.5272 | 7.5252 | 7.5231 | 7.5208 | 7.5186 | 7.5162 | 7.5137 | 7.5112 | 7.5085 | 7.5058 | 7.5029 | 7.5 | 7.497 | 7.4939 | 7.4906 | 7.4873 | 7.4839 | 7.4804
|  |  | XS | Diesel oil fired power plants/Internal combustion engine/Electricity only/XS | Diesel oil fired power plants | Internal combustion engine | Electricity only | XS | 6.9901 | 6.9895 | 6.9889 | 6.9883 | 6.9877 | 6.987 | 6.9863 | 6.9856 | 6.9848 | 6.984 | 6.9832 | 6.9823 | 6.9814 | 6.9805 | 6.9795 | 6.9784 | 6.9773 | 6.9762 | 6.975 | 6.9738 | 6.9725 | 6.9711 | 6.9697 | 6.9682 | 6.9667 | 6.9651 | 6.9634 | 6.9617 | 6.9599 | 6.958 | 6.9561 | 6.954 | 6.9519 | 6.9498 | 6.9475 | 6.9452 | 6.9427 | 6.9402 | 6.9376 | 6.9349 | 6.9322
|  | CHP | S | Diesel oil fired power plants/Internal combustion engine/CHP/S | Diesel oil fired power plants | Internal combustion engine | CHP | S | 9.1437 | 9.1432 | 9.1426 | 9.142 | 9.1413 | 9.1406 | 9.1399 | 9.1392 | 9.1384 | 9.1376 | 9.1367 | 9.1358 | 9.1349 | 9.1339 | 9.1328 | 9.1317 | 9.1306 | 9.1294 | 9.1282 | 9.1269 | 9.1255 | 9.1241 | 9.1226 | 9.1211 | 9.1195 | 9.1178 | 9.116 | 9.1142 | 9.1123 | 9.1103 | 9.1082 | 9.106 | 9.1038 | 9.1014 | 9.099 | 9.0965 | 9.0938 | 9.0911 | 9.0883 | 9.0853 | 9.0823
|  |  | XS | Diesel oil fired power plants/Internal combustion engine/CHP/XS | Diesel oil fired power plants | Internal combustion engine | CHP | XS | 7.9252 | 7.9247 | 7.9242 | 7.9237 | 7.9231 | 7.9225 | 7.9219 | 7.9212 | 7.9206 | 7.9199 | 7.9191 | 7.9183 | 7.9175 | 7.9166 | 7.9157 | 7.9148 | 7.9138 | 7.9128 | 7.9117 | 7.9106 | 7.9094 | 7.9082 | 7.9069 | 7.9056 | 7.9042 | 7.9027 | 7.9012 | 7.8996 | 7.8979 | 7.8962 | 7.8944 | 7.8925 | 7.8906 | 7.8885 | 7.8864 | 7.8842 | 7.882 | 7.8796 | 7.8771 | 7.8746 | 7.872
Fuel oil fired power plants | Integrated gasification combined cycle | Electricity only | L | Fuel oil fired power plants/Integrated gasification combined cycle/Electricity only/L | Fuel oil fired power plants | Integrated gasification combined cycle | Electricity only | L | 53.04 | 53.04 | 53.04 | 53.04 | 53.04 | 53.04 | 53.04 | 53.04 | 53.04 | 53.04 | 53.04 | 53.04 | 53.04 | 53.04 | 53.04 | 53.04 | 53.04 | 53.04 | 53.04 | 53.04 | 53.04 | 53.04 | 53.04 | 53.04 | 53.04 | 53.04 | 53.04 | 53.04 | 53.04 | 53.04 | 53.0255 | 53.0204 | 53.0137 | 53.0046 | 52.9924 | 52.9761 | 52.9544 | 52.9257 | 52.8879 | 52.8386 | 52.7748
|  |  | M | Fuel oil fired power plants/Integrated gasification combined cycle/Electricity only/M | Fuel oil fired power plants | Integrated gasification combined cycle | Electricity only | M | 57.018 | 57.018 | 57.018 | 57.018 | 57.018 | 57.018 | 57.018 | 57.018 | 57.018 | 57.018 | 57.018 | 57.018 | 57.018 | 57.018 | 57.018 | 57.018 | 57.018 | 57.018 | 57.018 | 57.018 | 57.018 | 57.018 | 57.018 | 57.018 | 57.018 | 57.018 | 57.018 | 57.018 | 57.018 | 57.018 | 57.0024 | 56.997 | 56.9897 | 56.9799 | 56.9668 | 56.9493 | 56.926 | 56.8951 | 56.8545 | 56.8015 | 56.7329
|  | CHP | L | Fuel oil fired power plants/Integrated gasification combined cycle/CHP/L | Fuel oil fired power plants | Integrated gasification combined cycle | CHP | L | 59.4471 | 59.4471 | 59.4471 | 59.4471 | 59.4471 | 59.4471 | 59.4471 | 59.4471 | 59.4471 | 59.4471 | 59.4471 | 59.4471 | 59.4471 | 59.4471 | 59.4471 | 59.4471 | 59.4471 | 59.4471 | 59.4471 | 59.4471 | 59.4471 | 59.4471 | 59.4471 | 59.4471 | 59.4471 | 59.4471 | 59.4471 | 59.4471 | 59.4471 | 59.4471 | 59.4309 | 59.4252 | 59.4176 | 59.4074 | 59.3938 | 59.3755 | 59.3512 | 59.3191 | 59.2767 | 59.2214 | 59.1499
|  |  | M | Fuel oil fired power plants/Integrated gasification combined cycle/CHP/M | Fuel oil fired power plants | Integrated gasification combined cycle | CHP | M | 63.3058 | 63.3058 | 63.3058 | 63.3058 | 63.3058 | 63.3058 | 63.3058 | 63.3058 | 63.3058 | 63.3058 | 63.3058 | 63.3058 | 63.3058 | 63.3058 | 63.3058 | 63.3058 | 63.3058 | 63.3058 | 63.3058 | 63.3058 | 63.3058 | 63.3058 | 63.3058 | 63.3058 | 63.3058 | 63.3058 | 63.3058 | 63.3058 | 63.3058 | 63.3058 | 63.2885 | 63.2825 | 63.2744 | 63.2635 | 63.249 | 63.2295 | 63.2037 | 63.1694 | 63.1243 | 63.0654 | 62.9893
|  | Electricity only with CCS | L | Fuel oil fired power plants/Integrated gasification combined cycle/Electricity only with CCS/L | Fuel oil fired power plants | Integrated gasification combined cycle | Electricity only with CCS | L | Fix O&M costs €2010/kW gross 2031: 83.538; Fix O&M costs €2010/kW gross 2032: 83.538; Fix O&M costs €2010/kW gross 2033: 83.538; Fix O&M costs €2010/kW gross 2034: 83.538; Fix O&M costs €2010/kW gross 2035: 83.538; Fix O&M costs €2010/kW gross 2036: 83.538; Fix O&M costs €2010/kW gross 2037: 83.538; Fix O&M costs €2010/kW gross 2038: 83.538; Fix O&M costs €2010/kW gross 2039: 83.538; Fix O&M costs €2010/kW gross 2040: 83.538; Fix O&M costs €2010/kW gross 2041: 83.538; Fix O&M costs €2010/kW gross 2042: 83.538; Fix O&M costs €2010/kW gross 2043: 83.538; Fix O&M costs €2010/kW gross 2044: 83.538; Fix O&M costs €2010/kW gross 2045: 83.5004; Fix O&M costs €2010/kW gross 2046: 83.4764; Fix O&M costs €2010/kW gross 2047: 83.4374; Fix O&M costs €2010/kW gross 2048: 83.3745; Fix O&M costs €2010/kW gross 2049: 83.2748; Fix O&M costs €2010/kW gross 2050: 83.1203
|  |  | M | Fuel oil fired power plants/Integrated gasification combined cycle/Electricity only with CCS/M | Fuel oil fired power plants | Integrated gasification combined cycle | Electricity only with CCS | M | Fix O&M costs €2010/kW gross 2031: 89.1072; Fix O&M costs €2010/kW gross 2032: 89.1072; Fix O&M costs €2010/kW gross 2033: 89.1072; Fix O&M costs €2010/kW gross 2034: 89.1072; Fix O&M costs €2010/kW gross 2035: 89.1072; Fix O&M costs €2010/kW gross 2036: 89.1072; Fix O&M costs €2010/kW gross 2037: 89.1072; Fix O&M costs €2010/kW gross 2038: 89.1072; Fix O&M costs €2010/kW gross 2039: 89.1072; Fix O&M costs €2010/kW gross 2040: 89.1072; Fix O&M costs €2010/kW gross 2041: 89.1072; Fix O&M costs €2010/kW gross 2042: 89.1072; Fix O&M costs €2010/kW gross 2043: 89.1072; Fix O&M costs €2010/kW gross 2044: 89.1072; Fix O&M costs €2010/kW gross 2045: 89.0671; Fix O&M costs €2010/kW gross 2046: 89.0415; Fix O&M costs €2010/kW gross 2047: 88.9998; Fix O&M costs €2010/kW gross 2048: 88.9328; Fix O&M costs €2010/kW gross 2049: 88.8264; Fix O&M costs €2010/kW gross 2050: 88.6617
|  | CHP with CCS | L | Fuel oil fired power plants/Integrated gasification combined cycle/CHP with CCS/L | Fuel oil fired power plants | Integrated gasification combined cycle | CHP with CCS | L | Fix O&M costs €2010/kW gross 2031: 89.4301; Fix O&M costs €2010/kW gross 2032: 89.4301; Fix O&M costs €2010/kW gross 2033: 89.4301; Fix O&M costs €2010/kW gross 2034: 89.4301; Fix O&M costs €2010/kW gross 2035: 89.4301; Fix O&M costs €2010/kW gross 2036: 89.4301; Fix O&M costs €2010/kW gross 2037: 89.4301; Fix O&M costs €2010/kW gross 2038: 89.4301; Fix O&M costs €2010/kW gross 2039: 89.4301; Fix O&M costs €2010/kW gross 2040: 89.4301; Fix O&M costs €2010/kW gross 2041: 89.4301; Fix O&M costs €2010/kW gross 2042: 89.4301; Fix O&M costs €2010/kW gross 2043: 89.4301; Fix O&M costs €2010/kW gross 2044: 89.4301; Fix O&M costs €2010/kW gross 2045: 89.3899; Fix O&M costs €2010/kW gross 2046: 89.3642; Fix O&M costs €2010/kW gross 2047: 89.3224; Fix O&M costs €2010/kW gross 2048: 89.2551; Fix O&M costs €2010/kW gross 2049: 89.1483; Fix O&M costs €2010/kW gross 2050: 88.983
|  |  | M | Fuel oil fired power plants/Integrated gasification combined cycle/CHP with CCS/M | Fuel oil fired power plants | Integrated gasification combined cycle | CHP with CCS | M | Fix O&M costs €2010/kW gross 2031: 94.8322; Fix O&M costs €2010/kW gross 2032: 94.8322; Fix O&M costs €2010/kW gross 2033: 94.8322; Fix O&M costs €2010/kW gross 2034: 94.8322; Fix O&M costs €2010/kW gross 2035: 94.8322; Fix O&M costs €2010/kW gross 2036: 94.8322; Fix O&M costs €2010/kW gross 2037: 94.8322; Fix O&M costs €2010/kW gross 2038: 94.8322; Fix O&M costs €2010/kW gross 2039: 94.8322; Fix O&M costs €2010/kW gross 2040: 94.8322; Fix O&M costs €2010/kW gross 2041: 94.8322; Fix O&M costs €2010/kW gross 2042: 94.8322; Fix O&M costs €2010/kW gross 2043: 94.8322; Fix O&M costs €2010/kW gross 2044: 94.8322; Fix O&M costs €2010/kW gross 2045: 94.7896; Fix O&M costs €2010/kW gross 2046: 94.7623; Fix O&M costs €2010/kW gross 2047: 94.718; Fix O&M costs €2010/kW gross 2048: 94.6466; Fix O&M costs €2010/kW gross 2049: 94.5335; Fix O&M costs €2010/kW gross 2050: 94.3581
| Supercritical steam turbine | Electricity only | L | Fuel oil fired power plants/Supercritical steam turbine/Electricity only/L | Fuel oil fired power plants | Supercritical steam turbine | Electricity only | L | 36.96 | 36.96 | 36.96 | 36.96 | 36.96 | 36.96 | 36.96 | 36.96 | 36.96 | 36.96 | 36.96 | 36.96 | 36.96 | 36.96 | 36.96 | 36.96 | 36.96 | 36.96 | 36.96 | 36.96 | 36.96 | 36.96 | 36.96 | 36.96 | 36.96 | 36.96 | 36.96 | 36.96 | 36.96 | 36.96 | 36.9499 | 36.9464 | 36.9416 | 36.9353 | 36.9268 | 36.9155 | 36.9004 | 36.8804 | 36.854 | 36.8196 | 36.7752
|  |  | M | Fuel oil fired power plants/Supercritical steam turbine/Electricity only/M | Fuel oil fired power plants | Supercritical steam turbine | Electricity only | M | 40.2864 | 40.2864 | 40.2864 | 40.2864 | 40.2864 | 40.2864 | 40.2864 | 40.2864 | 40.2864 | 40.2864 | 40.2864 | 40.2864 | 40.2864 | 40.2864 | 40.2864 | 40.2864 | 40.2864 | 40.2864 | 40.2864 | 40.2864 | 40.2864 | 40.2864 | 40.2864 | 40.2864 | 40.2864 | 40.2864 | 40.2864 | 40.2864 | 40.2864 | 40.2864 | 40.2754 | 40.2715 | 40.2664 | 40.2595 | 40.2502 | 40.2379 | 40.2214 | 40.1996 | 40.1709 | 40.1334 | 40.085
|  | CHP | L | Fuel oil fired power plants/Supercritical steam turbine/CHP/L | Fuel oil fired power plants | Supercritical steam turbine | CHP | L | 44.2805 | 44.2805 | 44.2805 | 44.2805 | 44.2805 | 44.2805 | 44.2805 | 44.2805 | 44.2805 | 44.2805 | 44.2805 | 44.2805 | 44.2805 | 44.2805 | 44.2805 | 44.2805 | 44.2805 | 44.2805 | 44.2805 | 44.2805 | 44.2805 | 44.2805 | 44.2805 | 44.2805 | 44.2805 | 44.2805 | 44.2805 | 44.2805 | 44.2805 | 44.2805 | 44.2684 | 44.2642 | 44.2585 | 44.2509 | 44.2407 | 44.2272 | 44.2091 | 44.1851 | 44.1535 | 44.1123 | 44.0591
|  |  | M | Fuel oil fired power plants/Supercritical steam turbine/CHP/M | Fuel oil fired power plants | Supercritical steam turbine | CHP | M | 47.9339 | 47.9339 | 47.9339 | 47.9339 | 47.9339 | 47.9339 | 47.9339 | 47.9339 | 47.9339 | 47.9339 | 47.9339 | 47.9339 | 47.9339 | 47.9339 | 47.9339 | 47.9339 | 47.9339 | 47.9339 | 47.9339 | 47.9339 | 47.9339 | 47.9339 | 47.9339 | 47.9339 | 47.9339 | 47.9339 | 47.9339 | 47.9339 | 47.9339 | 47.9339 | 47.9208 | 47.9162 | 47.9101 | 47.9019 | 47.8909 | 47.8762 | 47.8566 | 47.8306 | 47.7965 | 47.7519 | 47.6942
|  | Electricity only with CCS | L | Fuel oil fired power plants/Supercritical steam turbine/Electricity only with CCS/L | Fuel oil fired power plants | Supercritical steam turbine | Electricity only with CCS | L | Fix O&M costs €2010/kW gross 2031: 73.7352; Fix O&M costs €2010/kW gross 2032: 73.7352; Fix O&M costs €2010/kW gross 2033: 73.7352; Fix O&M costs €2010/kW gross 2034: 73.7352; Fix O&M costs €2010/kW gross 2035: 73.7352; Fix O&M costs €2010/kW gross 2036: 73.7352; Fix O&M costs €2010/kW gross 2037: 73.7352; Fix O&M costs €2010/kW gross 2038: 73.7352; Fix O&M costs €2010/kW gross 2039: 73.7352; Fix O&M costs €2010/kW gross 2040: 73.7352; Fix O&M costs €2010/kW gross 2041: 73.7352; Fix O&M costs €2010/kW gross 2042: 73.7352; Fix O&M costs €2010/kW gross 2043: 73.7352; Fix O&M costs €2010/kW gross 2044: 73.7352; Fix O&M costs €2010/kW gross 2045: 73.702; Fix O&M costs €2010/kW gross 2046: 73.6808; Fix O&M costs €2010/kW gross 2047: 73.6464; Fix O&M costs €2010/kW gross 2048: 73.5909; Fix O&M costs €2010/kW gross 2049: 73.5029; Fix O&M costs €2010/kW gross 2050: 73.3665
|  |  | M | Fuel oil fired power plants/Supercritical steam turbine/Electricity only with CCS/M | Fuel oil fired power plants | Supercritical steam turbine | Electricity only with CCS | M | Fix O&M costs €2010/kW gross 2031: 78.9743; Fix O&M costs €2010/kW gross 2032: 78.9743; Fix O&M costs €2010/kW gross 2033: 78.9743; Fix O&M costs €2010/kW gross 2034: 78.9743; Fix O&M costs €2010/kW gross 2035: 78.9743; Fix O&M costs €2010/kW gross 2036: 78.9743; Fix O&M costs €2010/kW gross 2037: 78.9743; Fix O&M costs €2010/kW gross 2038: 78.9743; Fix O&M costs €2010/kW gross 2039: 78.9743; Fix O&M costs €2010/kW gross 2040: 78.9743; Fix O&M costs €2010/kW gross 2041: 78.9743; Fix O&M costs €2010/kW gross 2042: 78.9743; Fix O&M costs €2010/kW gross 2043: 78.9743; Fix O&M costs €2010/kW gross 2044: 78.9743; Fix O&M costs €2010/kW gross 2045: 78.9388; Fix O&M costs €2010/kW gross 2046: 78.916; Fix O&M costs €2010/kW gross 2047: 78.8791; Fix O&M costs €2010/kW gross 2048: 78.8197; Fix O&M costs €2010/kW gross 2049: 78.7255; Fix O&M costs €2010/kW gross 2050: 78.5794
|  | CHP with CCS | L | Fuel oil fired power plants/Supercritical steam turbine/CHP with CCS/L | Fuel oil fired power plants | Supercritical steam turbine | CHP with CCS | L | Fix O&M costs €2010/kW gross 2031: 80.3739; Fix O&M costs €2010/kW gross 2032: 80.3739; Fix O&M costs €2010/kW gross 2033: 80.3739; Fix O&M costs €2010/kW gross 2034: 80.3739; Fix O&M costs €2010/kW gross 2035: 80.3739; Fix O&M costs €2010/kW gross 2036: 80.3739; Fix O&M costs €2010/kW gross 2037: 80.3739; Fix O&M costs €2010/kW gross 2038: 80.3739; Fix O&M costs €2010/kW gross 2039: 80.3739; Fix O&M costs €2010/kW gross 2040: 80.3739; Fix O&M costs €2010/kW gross 2041: 80.3739; Fix O&M costs €2010/kW gross 2042: 80.3739; Fix O&M costs €2010/kW gross 2043: 80.3739; Fix O&M costs €2010/kW gross 2044: 80.3739; Fix O&M costs €2010/kW gross 2045: 80.3378; Fix O&M costs €2010/kW gross 2046: 80.3146; Fix O&M costs €2010/kW gross 2047: 80.2771; Fix O&M costs €2010/kW gross 2048: 80.2166; Fix O&M costs €2010/kW gross 2049: 80.1207; Fix O&M costs €2010/kW gross 2050: 79.972
|  |  | M | Fuel oil fired power plants/Supercritical steam turbine/CHP with CCS/M | Fuel oil fired power plants | Supercritical steam turbine | CHP with CCS | M | Fix O&M costs €2010/kW gross 2031: 85.904; Fix O&M costs €2010/kW gross 2032: 85.904; Fix O&M costs €2010/kW gross 2033: 85.904; Fix O&M costs €2010/kW gross 2034: 85.904; Fix O&M costs €2010/kW gross 2035: 85.904; Fix O&M costs €2010/kW gross 2036: 85.904; Fix O&M costs €2010/kW gross 2037: 85.904; Fix O&M costs €2010/kW gross 2038: 85.904; Fix O&M costs €2010/kW gross 2039: 85.904; Fix O&M costs €2010/kW gross 2040: 85.904; Fix O&M costs €2010/kW gross 2041: 85.904; Fix O&M costs €2010/kW gross 2042: 85.904; Fix O&M costs €2010/kW gross 2043: 85.904; Fix O&M costs €2010/kW gross 2044: 85.904; Fix O&M costs €2010/kW gross 2045: 85.8653; Fix O&M costs €2010/kW gross 2046: 85.8406; Fix O&M costs €2010/kW gross 2047: 85.8005; Fix O&M costs €2010/kW gross 2048: 85.7358; Fix O&M costs €2010/kW gross 2049: 85.6333; Fix O&M costs €2010/kW gross 2050: 85.4744
| Steam turbine | Electricity only | L | Fuel oil fired power plants/Steam turbine/Electricity only/L | Fuel oil fired power plants | Steam turbine | Electricity only | L | 21.4312 | 21.4564 | 21.4814 | 21.5062 | 21.5307 | 21.555 | 21.5791 | 21.6028 | 21.6262 | 21.6492 | 21.6719 | 21.6942 | 21.716 | 21.7375 | 21.7585 | 21.779 | 21.7991 | 21.8187 | 21.8379 | 21.8565 | 21.8747 | 21.8924 | 21.9095 | 21.9262 | 21.9424 | 21.9581 | 21.9733 | 21.988 | 22.0022 | 22.016 | 22.0293 | 22.0421 | 22.0545 | 22.0665 | 22.078 | 22.0891 | 22.0998 | 22.11 | 22.1199 | 22.1294 | 22.1385
|  |  | M | Fuel oil fired power plants/Steam turbine/Electricity only/M | Fuel oil fired power plants | Steam turbine | Electricity only | M | 23.1457 | 23.1729 | 23.1999 | 23.2267 | 23.2532 | 23.2794 | 23.3054 | 23.331 | 23.3563 | 23.3812 | 23.4057 | 23.4297 | 23.4533 | 23.4765 | 23.4992 | 23.5214 | 23.5431 | 23.5642 | 23.5849 | 23.6051 | 23.6247 | 23.6437 | 23.6623 | 23.6803 | 23.6978 | 23.7147 | 23.7311 | 23.747 | 23.7624 | 23.7773 | 23.7916 | 23.8055 | 23.8189 | 23.8318 | 23.8442 | 23.8562 | 23.8677 | 23.8788 | 23.8895 | 23.8998 | 23.9096
|  |  | S | Fuel oil fired power plants/Steam turbine/Electricity only/S | Fuel oil fired power plants | Steam turbine | Electricity only | S | 25.5761 | 25.6061 | 25.6359 | 25.6655 | 25.6948 | 25.7238 | 25.7525 | 25.7808 | 25.8087 | 25.8362 | 25.8632 | 25.8898 | 25.9159 | 25.9415 | 25.9666 | 25.9911 | 26.0151 | 26.0385 | 26.0613 | 26.0836 | 26.1053 | 26.1263 | 26.1468 | 26.1667 | 26.186 | 26.2048 | 26.2229 | 26.2405 | 26.2575 | 26.2739 | 26.2898 | 26.3051 | 26.3199 | 26.3341 | 26.3479 | 26.3611 | 26.3739 | 26.3861 | 26.3979 | 26.4092 | 26.4201
|  |  | XS | Fuel oil fired power plants/Steam turbine/Electricity only/XS | Fuel oil fired power plants | Steam turbine | Electricity only | XS | 30.6913 | 30.7273 | 30.7631 | 30.7985 | 30.8337 | 30.8685 | 30.903 | 30.9369 | 30.9704 | 31.0034 | 31.0359 | 31.0678 | 31.0991 | 31.1298 | 31.1599 | 31.1893 | 31.2181 | 31.2462 | 31.2736 | 31.3003 | 31.3263 | 31.3516 | 31.3762 | 31.4001 | 31.4233 | 31.4457 | 31.4675 | 31.4886 | 31.509 | 31.5287 | 31.5477 | 31.5661 | 31.5839 | 31.601 | 31.6175 | 31.6333 | 31.6486 | 31.6633 | 31.6775 | 31.6911 | 31.7041
|  | CHP | L | Fuel oil fired power plants/Steam turbine/CHP/L | Fuel oil fired power plants | Steam turbine | CHP | L | 28.4107 | 28.4545 | 28.4986 | 28.5428 | 28.5871 | 28.6316 | 28.676 | 28.7204 | 28.7646 | 28.8087 | 28.8525 | 28.8961 | 28.9393 | 28.9821 | 29.0245 | 29.0664 | 29.1077 | 29.1485 | 29.1887 | 29.2282 | 29.267 | 29.305 | 29.3424 | 29.3789 | 29.4147 | 29.4497 | 29.4838 | 29.5171 | 29.5495 | 29.5811 | 29.6118 | 29.6416 | 29.6706 | 29.6987 | 29.7259 | 29.7523 | 29.7779 | 29.8026 | 29.8264 | 29.8495 | 29.8718
|  |  | M | Fuel oil fired power plants/Steam turbine/CHP/M | Fuel oil fired power plants | Steam turbine | CHP | M | 30.0738 | 30.1201 | 30.1668 | 30.2136 | 30.2605 | 30.3076 | 30.3546 | 30.4015 | 30.4484 | 30.495 | 30.5415 | 30.5876 | 30.6333 | 30.6786 | 30.7235 | 30.7678 | 30.8116 | 30.8548 | 30.8973 | 30.9391 | 30.9801 | 31.0205 | 31.06 | 31.0987 | 31.1365 | 31.1735 | 31.2097 | 31.2449 | 31.2792 | 31.3126 | 31.3451 | 31.3767 | 31.4074 | 31.4371 | 31.466 | 31.4939 | 31.5209 | 31.5471 | 31.5724 | 31.5968 | 31.6204
|  |  | S | Fuel oil fired power plants/Steam turbine/CHP/S | Fuel oil fired power plants | Steam turbine | CHP | S | 37.9319 | 37.9904 | 38.0492 | 38.1082 | 38.1674 | 38.2267 | 38.2861 | 38.3453 | 38.4044 | 38.4632 | 38.5218 | 38.5799 | 38.6376 | 38.6948 | 38.7514 | 38.8073 | 38.8625 | 38.9169 | 38.9705 | 39.0233 | 39.0751 | 39.1259 | 39.1758 | 39.2246 | 39.2723 | 39.319 | 39.3646 | 39.409 | 39.4523 | 39.4944 | 39.5354 | 39.5753 | 39.614 | 39.6515 | 39.6879 | 39.7231 | 39.7572 | 39.7902 | 39.8221 | 39.8529 | 39.8826
|  |  | XS | Fuel oil fired power plants/Steam turbine/CHP/XS | Fuel oil fired power plants | Steam turbine | CHP | XS | 37.6499 | 37.708 | 37.7664 | 37.825 | 37.8838 | 37.9426 | 38.0015 | 38.0603 | 38.1189 | 38.1774 | 38.2355 | 38.2932 | 38.3505 | 38.4072 | 38.4634 | 38.5189 | 38.5737 | 38.6277 | 38.6809 | 38.7332 | 38.7847 | 38.8351 | 38.8846 | 38.9331 | 38.9805 | 39.0268 | 39.072 | 39.1161 | 39.1591 | 39.2009 | 39.2416 | 39.2811 | 39.3195 | 39.3568 | 39.3929 | 39.4279 | 39.4617 | 39.4944 | 39.5261 | 39.5567 | 39.5862
|  | Electricity only with CCS | L | Fuel oil fired power plants/Steam turbine/Electricity only with CCS/L | Fuel oil fired power plants | Steam turbine | Electricity only with CCS | L | Fix O&M costs €2010/kW gross 2031: 56.257; Fix O&M costs €2010/kW gross 2032: 56.257; Fix O&M costs €2010/kW gross 2033: 56.257; Fix O&M costs €2010/kW gross 2034: 56.257; Fix O&M costs €2010/kW gross 2035: 56.257; Fix O&M costs €2010/kW gross 2036: 56.257; Fix O&M costs €2010/kW gross 2037: 56.257; Fix O&M costs €2010/kW gross 2038: 56.257; Fix O&M costs €2010/kW gross 2039: 56.257; Fix O&M costs €2010/kW gross 2040: 56.257; Fix O&M costs €2010/kW gross 2041: 56.257; Fix O&M costs €2010/kW gross 2042: 56.257; Fix O&M costs €2010/kW gross 2043: 56.257; Fix O&M costs €2010/kW gross 2044: 56.257; Fix O&M costs €2010/kW gross 2045: 56.257; Fix O&M costs €2010/kW gross 2046: 56.257; Fix O&M costs €2010/kW gross 2047: 56.257; Fix O&M costs €2010/kW gross 2048: 56.257; Fix O&M costs €2010/kW gross 2049: 56.257; Fix O&M costs €2010/kW gross 2050: 56.257
|  |  | M | Fuel oil fired power plants/Steam turbine/Electricity only with CCS/M | Fuel oil fired power plants | Steam turbine | Electricity only with CCS | M | Fix O&M costs €2010/kW gross 2031: 66.1958; Fix O&M costs €2010/kW gross 2032: 66.1958; Fix O&M costs €2010/kW gross 2033: 66.1958; Fix O&M costs €2010/kW gross 2034: 66.1958; Fix O&M costs €2010/kW gross 2035: 66.1958; Fix O&M costs €2010/kW gross 2036: 66.1958; Fix O&M costs €2010/kW gross 2037: 66.1958; Fix O&M costs €2010/kW gross 2038: 66.1958; Fix O&M costs €2010/kW gross 2039: 66.1958; Fix O&M costs €2010/kW gross 2040: 66.1958; Fix O&M costs €2010/kW gross 2041: 66.1958; Fix O&M costs €2010/kW gross 2042: 66.1958; Fix O&M costs €2010/kW gross 2043: 66.1958; Fix O&M costs €2010/kW gross 2044: 66.1958; Fix O&M costs €2010/kW gross 2045: 66.1958; Fix O&M costs €2010/kW gross 2046: 66.1958; Fix O&M costs €2010/kW gross 2047: 66.1958; Fix O&M costs €2010/kW gross 2048: 66.1958; Fix O&M costs €2010/kW gross 2049: 66.1958; Fix O&M costs €2010/kW gross 2050: 66.1958
|  | CHP with CCS | L | Fuel oil fired power plants/Steam turbine/CHP with CCS/L | Fuel oil fired power plants | Steam turbine | CHP with CCS | L | Fix O&M costs €2010/kW gross 2031: 62.5728; Fix O&M costs €2010/kW gross 2032: 62.5728; Fix O&M costs €2010/kW gross 2033: 62.5728; Fix O&M costs €2010/kW gross 2034: 62.5728; Fix O&M costs €2010/kW gross 2035: 62.5728; Fix O&M costs €2010/kW gross 2036: 62.5728; Fix O&M costs €2010/kW gross 2037: 62.5728; Fix O&M costs €2010/kW gross 2038: 62.5728; Fix O&M costs €2010/kW gross 2039: 62.5728; Fix O&M costs €2010/kW gross 2040: 62.5728; Fix O&M costs €2010/kW gross 2041: 62.5728; Fix O&M costs €2010/kW gross 2042: 62.5728; Fix O&M costs €2010/kW gross 2043: 62.5728; Fix O&M costs €2010/kW gross 2044: 62.5728; Fix O&M costs €2010/kW gross 2045: 62.5728; Fix O&M costs €2010/kW gross 2046: 62.5728; Fix O&M costs €2010/kW gross 2047: 62.5728; Fix O&M costs €2010/kW gross 2048: 62.5728; Fix O&M costs €2010/kW gross 2049: 62.5728; Fix O&M costs €2010/kW gross 2050: 62.5728
|  |  | M | Fuel oil fired power plants/Steam turbine/CHP with CCS/M | Fuel oil fired power plants | Steam turbine | CHP with CCS | M | Fix O&M costs €2010/kW gross 2031: 72.2134; Fix O&M costs €2010/kW gross 2032: 72.2134; Fix O&M costs €2010/kW gross 2033: 72.2134; Fix O&M costs €2010/kW gross 2034: 72.2134; Fix O&M costs €2010/kW gross 2035: 72.2134; Fix O&M costs €2010/kW gross 2036: 72.2134; Fix O&M costs €2010/kW gross 2037: 72.2134; Fix O&M costs €2010/kW gross 2038: 72.2134; Fix O&M costs €2010/kW gross 2039: 72.2134; Fix O&M costs €2010/kW gross 2040: 72.2134; Fix O&M costs €2010/kW gross 2041: 72.2134; Fix O&M costs €2010/kW gross 2042: 72.2134; Fix O&M costs €2010/kW gross 2043: 72.2134; Fix O&M costs €2010/kW gross 2044: 72.2134; Fix O&M costs €2010/kW gross 2045: 72.2134; Fix O&M costs €2010/kW gross 2046: 72.2134; Fix O&M costs €2010/kW gross 2047: 72.2134; Fix O&M costs €2010/kW gross 2048: 72.2134; Fix O&M costs €2010/kW gross 2049: 72.2134; Fix O&M costs €2010/kW gross 2050: 72.2134
Biomass and waste fired power plants | Integrated gasification combined cycle | Electricity only | L | Biomass and waste fired power plants/Integrated gasification combined cycle/Electricity only/L | Biomass and waste fired power plants | Integrated gasification combined cycle | Electricity only | L | 81.5878 | 81.5873 | 81.5865 | 81.5856 | 81.5844 | 81.5828 | 81.5808 | 81.5783 | 81.575 | 81.5708 | 81.5654 | 81.5585 | 81.5495 | 81.5381 | 81.5235 | 81.5047 | 81.4806 | 81.4497 | 81.4102 | 81.3596 | 81.2949 | 81.2124 | 81.1071 | 80.9732 | 80.8033 | 80.5883 | 80.3176 | 79.9784 | 79.5563 | 79.0352 | 78.3986 | 77.6307 | 76.719 | 75.6567 | 74.4465 | 73.1039 | 71.6589 | 70.1558 | 68.6497 | 67.1993 | 65.8588
|  |  | M | Biomass and waste fired power plants/Integrated gasification combined cycle/Electricity only/M | Biomass and waste fired power plants | Integrated gasification combined cycle | Electricity only | M | 87.7069 | 87.7036 | 87.6996 | 87.6947 | 87.6888 | 87.6815 | 87.6726 | 87.6617 | 87.6485 | 87.6323 | 87.6125 | 87.5884 | 87.5591 | 87.5233 | 87.4796 | 87.4265 | 87.3618 | 87.2832 | 87.1876 | 87.0716 | 86.931 | 86.7609 | 86.5555 | 86.3081 | 86.011 | 85.6554 | 85.2318 | 84.7297 | 84.1383 | 83.4467 | 82.6449 | 81.7249 | 80.6817 | 79.5149 | 78.2301 | 76.8402 | 75.3658 | 73.8354 | 72.2835 | 70.7484 | 69.2686
|  | CHP | L | Biomass and waste fired power plants/Integrated gasification combined cycle/CHP/L | Biomass and waste fired power plants | Integrated gasification combined cycle | CHP | L | 87.6277 | 87.6271 | 87.6264 | 87.6255 | 87.6243 | 87.6227 | 87.6208 | 87.6182 | 87.615 | 87.6108 | 87.6054 | 87.5986 | 87.5897 | 87.5784 | 87.5639 | 87.5453 | 87.5214 | 87.4908 | 87.4516 | 87.4014 | 87.3373 | 87.2555 | 87.1511 | 87.0183 | 86.8499 | 86.6368 | 86.3684 | 86.0321 | 85.6136 | 85.097 | 84.4658 | 83.7046 | 82.8007 | 81.7475 | 80.5477 | 79.2166 | 77.784 | 76.2939 | 74.8007 | 73.3627 | 72.0337
|  |  | M | Biomass and waste fired power plants/Integrated gasification combined cycle/CHP/M | Biomass and waste fired power plants | Integrated gasification combined cycle | CHP | M | 93.5632 | 93.5599 | 93.5559 | 93.5511 | 93.5451 | 93.5378 | 93.5289 | 93.5181 | 93.5049 | 93.4887 | 93.469 | 93.445 | 93.4157 | 93.3799 | 93.3364 | 93.2834 | 93.2188 | 93.1403 | 93.0449 | 92.9292 | 92.7889 | 92.6191 | 92.4142 | 92.1673 | 91.8707 | 91.5159 | 91.0932 | 90.5921 | 90.0019 | 89.3117 | 88.5116 | 87.5935 | 86.5524 | 85.388 | 84.1058 | 82.7188 | 81.2475 | 79.7202 | 78.1715 | 76.6395 | 75.1627
|  | Electricity only with CCS | L | Biomass and waste fired power plants/Integrated gasification combined cycle/Electricity only with CCS/L | Biomass and waste fired power plants | Integrated gasification combined cycle | Electricity only with CCS | L | Fix O&M costs €2010/kW gross 2031: 111.3207; Fix O&M costs €2010/kW gross 2032: 111.3044; Fix O&M costs €2010/kW gross 2033: 111.2824; Fix O&M costs €2010/kW gross 2034: 111.2527; Fix O&M costs €2010/kW gross 2035: 111.2127; Fix O&M costs €2010/kW gross 2036: 111.1588; Fix O&M costs €2010/kW gross 2037: 111.0863; Fix O&M costs €2010/kW gross 2038: 110.9889; Fix O&M costs €2010/kW gross 2039: 110.8581; Fix O&M costs €2010/kW gross 2040: 110.6828; Fix O&M costs €2010/kW gross 2041: 110.4487; Fix O&M costs €2010/kW gross 2042: 110.1371; Fix O&M costs €2010/kW gross 2043: 109.7241; Fix O&M costs €2010/kW gross 2044: 109.1803; Fix O&M costs €2010/kW gross 2045: 108.4701; Fix O&M costs €2010/kW gross 2046: 107.5526; Fix O&M costs €2010/kW gross 2047: 106.3838; Fix O&M costs €2010/kW gross 2048: 104.9218; Fix O&M costs €2010/kW gross 2049: 103.1344; Fix O&M costs €2010/kW gross 2050: 101.0103
|  |  | M | Biomass and waste fired power plants/Integrated gasification combined cycle/Electricity only with CCS/M | Biomass and waste fired power plants | Integrated gasification combined cycle | Electricity only with CCS | M | Fix O&M costs €2010/kW gross 2031: 119.0556; Fix O&M costs €2010/kW gross 2032: 119.0465; Fix O&M costs €2010/kW gross 2033: 119.0335; Fix O&M costs €2010/kW gross 2034: 119.0151; Fix O&M costs €2010/kW gross 2035: 118.989; Fix O&M costs €2010/kW gross 2036: 118.952; Fix O&M costs €2010/kW gross 2037: 118.8997; Fix O&M costs €2010/kW gross 2038: 118.8256; Fix O&M costs €2010/kW gross 2039: 118.7208; Fix O&M costs €2010/kW gross 2040: 118.5728; Fix O&M costs €2010/kW gross 2041: 118.3644; Fix O&M costs €2010/kW gross 2042: 118.0717; Fix O&M costs €2010/kW gross 2043: 117.6625; Fix O&M costs €2010/kW gross 2044: 117.0936; Fix O&M costs €2010/kW gross 2045: 116.3094; Fix O&M costs €2010/kW gross 2046: 115.2409; Fix O&M costs €2010/kW gross 2047: 113.8079; Fix O&M costs €2010/kW gross 2048: 111.9267; Fix O&M costs €2010/kW gross 2049: 109.5264; Fix O&M costs €2010/kW gross 2050: 106.5743
|  | CHP with CCS | L | Biomass and waste fired power plants/Integrated gasification combined cycle/CHP with CCS/L | Biomass and waste fired power plants | Integrated gasification combined cycle | CHP with CCS | L | Fix O&M costs €2010/kW gross 2031: 116.8924; Fix O&M costs €2010/kW gross 2032: 116.8764; Fix O&M costs €2010/kW gross 2033: 116.8547; Fix O&M costs €2010/kW gross 2034: 116.8256; Fix O&M costs €2010/kW gross 2035: 116.7863; Fix O&M costs €2010/kW gross 2036: 116.7334; Fix O&M costs €2010/kW gross 2037: 116.6621; Fix O&M costs €2010/kW gross 2038: 116.5664; Fix O&M costs €2010/kW gross 2039: 116.4379; Fix O&M costs €2010/kW gross 2040: 116.2658; Fix O&M costs €2010/kW gross 2041: 116.0359; Fix O&M costs €2010/kW gross 2042: 115.7297; Fix O&M costs €2010/kW gross 2043: 115.3241; Fix O&M costs €2010/kW gross 2044: 114.7899; Fix O&M costs €2010/kW gross 2045: 114.0923; Fix O&M costs €2010/kW gross 2046: 113.191; Fix O&M costs €2010/kW gross 2047: 112.043; Fix O&M costs €2010/kW gross 2048: 110.6069; Fix O&M costs €2010/kW gross 2049: 108.8511; Fix O&M costs €2010/kW gross 2050: 106.7647
|  |  | M | Biomass and waste fired power plants/Integrated gasification combined cycle/CHP with CCS/M | Biomass and waste fired power plants | Integrated gasification combined cycle | CHP with CCS | M | Fix O&M costs €2010/kW gross 2031: 124.3968; Fix O&M costs €2010/kW gross 2032: 124.3883; Fix O&M costs €2010/kW gross 2033: 124.3763; Fix O&M costs €2010/kW gross 2034: 124.3593; Fix O&M costs €2010/kW gross 2035: 124.3352; Fix O&M costs €2010/kW gross 2036: 124.3009; Fix O&M costs €2010/kW gross 2037: 124.2525; Fix O&M costs €2010/kW gross 2038: 124.1839; Fix O&M costs €2010/kW gross 2039: 124.0869; Fix O&M costs €2010/kW gross 2040: 123.95; Fix O&M costs €2010/kW gross 2041: 123.7571; Fix O&M costs €2010/kW gross 2042: 123.4863; Fix O&M costs €2010/kW gross 2043: 123.1075; Fix O&M costs €2010/kW gross 2044: 122.5811; Fix O&M costs €2010/kW gross 2045: 121.8554; Fix O&M costs €2010/kW gross 2046: 120.8666; Fix O&M costs €2010/kW gross 2047: 119.5404; Fix O&M costs €2010/kW gross 2048: 117.7995; Fix O&M costs €2010/kW gross 2049: 115.5782; Fix O&M costs €2010/kW gross 2050: 112.8462
| Fluidized bed combustion | Electricity only | L | Biomass and waste fired power plants/Fluidized bed combustion/Electricity only/L | Biomass and waste fired power plants | Fluidized bed combustion | Electricity only | L | 54.6714 | 54.6695 | 54.6671 | 54.6642 | 54.6606 | 54.6563 | 54.651 | 54.6445 | 54.6366 | 54.627 | 54.6153 | 54.601 | 54.5836 | 54.5624 | 54.5366 | 54.5053 | 54.4672 | 54.421 | 54.365 | 54.2974 | 54.2158 | 54.1176 | 53.9999 | 53.8594 | 53.6923 | 53.4948 | 53.263 | 52.9932 | 52.6821 | 52.3275 | 51.9288 | 51.4875 | 51.0077 | 50.4967 | 49.9652 | 49.4265 | 48.8958 | 48.3887 | 47.9199 | 47.5008 | 47.139
|  |  | M | Biomass and waste fired power plants/Fluidized bed combustion/Electricity only/M | Biomass and waste fired power plants | Fluidized bed combustion | Electricity only | M | 59.0451 | 59.0409 | 59.0358 | 59.0298 | 59.0226 | 59.014 | 59.0038 | 58.9917 | 58.9773 | 58.9601 | 58.9398 | 58.9156 | 58.8869 | 58.8529 | 58.8126 | 58.7649 | 58.7084 | 58.6417 | 58.5631 | 58.4706 | 58.362 | 58.2349 | 58.0864 | 57.9138 | 57.714 | 57.4838 | 57.2202 | 56.9204 | 56.5823 | 56.2044 | 55.7865 | 55.3298 | 54.8375 | 54.3148 | 53.7691 | 53.2097 | 52.6478 | 52.0951 | 51.5639 | 51.0651 | 50.608
|  |  | S | Biomass and waste fired power plants/Fluidized bed combustion/Electricity only/S | Biomass and waste fired power plants | Fluidized bed combustion | Electricity only | S | 65.2449 | 65.2343 | 65.2219 | 65.2077 | 65.1911 | 65.1719 | 65.1496 | 65.1238 | 65.0939 | 65.0593 | 65.0192 | 64.9729 | 64.9194 | 64.8577 | 64.7865 | 64.7045 | 64.6102 | 64.502 | 64.3779 | 64.2361 | 64.0742 | 63.8902 | 63.6814 | 63.4456 | 63.1804 | 62.8835 | 62.5529 | 62.1871 | 61.7852 | 61.3471 | 60.8736 | 60.3669 | 59.8303 | 59.2688 | 58.6887 | 58.0976 | 57.5041 | 56.9175 | 56.3471 | 55.802 | 55.2902
|  |  | XS | Biomass and waste fired power plants/Fluidized bed combustion/Electricity only/XS | Biomass and waste fired power plants | Fluidized bed combustion | Electricity only | XS | 78.2939 | 78.2785 | 78.2606 | 78.2398 | 78.2158 | 78.1879 | 78.1556 | 78.1182 | 78.0749 | 78.0248 | 77.9668 | 77.8998 | 77.8225 | 77.7333 | 77.6305 | 77.5123 | 77.3765 | 77.2208 | 77.0426 | 76.8392 | 76.6076 | 76.3448 | 76.0476 | 75.7129 | 75.3378 | 74.9196 | 74.4561 | 73.9461 | 73.389 | 72.786 | 72.1393 | 71.4533 | 70.7342 | 69.9899 | 69.2304 | 68.4671 | 67.7122 | 66.9785 | 66.278 | 65.6216 | 65.0183
|  | CHP | L | Biomass and waste fired power plants/Fluidized bed combustion/CHP/L | Biomass and waste fired power plants | Fluidized bed combustion | CHP | L | 60.8421 | 60.8414 | 60.8405 | 60.8395 | 60.8382 | 60.8367 | 60.8348 | 60.8324 | 60.8296 | 60.8261 | 60.8219 | 60.8168 | 60.8105 | 60.8028 | 60.7935 | 60.782 | 60.7681 | 60.7512 | 60.7306 | 60.7055 | 60.675 | 60.6379 | 60.5929 | 60.5385 | 60.4727 | 60.3933 | 60.2977 | 60.1832 | 60.0464 | 59.8838 | 59.6917 | 59.4661 | 59.2035 | 58.9008 | 58.5557 | 58.1677 | 57.7382 | 57.2713 | 56.7741 | 56.2569 | 55.7326
|  |  | M | Biomass and waste fired power plants/Fluidized bed combustion/CHP/M | Biomass and waste fired power plants | Fluidized bed combustion | CHP | M | 65.0846 | 65.0829 | 65.0808 | 65.0783 | 65.0754 | 65.0719 | 65.0677 | 65.0627 | 65.0568 | 65.0497 | 65.0414 | 65.0314 | 65.0195 | 65.0054 | 64.9887 | 64.9688 | 64.9451 | 64.917 | 64.8837 | 64.8443 | 64.7976 | 64.7423 | 64.6771 | 64.6002 | 64.5096 | 64.4033 | 64.2789 | 64.1336 | 63.9647 | 63.7692 | 63.5439 | 63.2859 | 62.9926 | 62.6617 | 62.2919 | 61.8829 | 61.436 | 60.9542 | 60.4427 | 59.9087 | 59.3613
|  |  | S | Biomass and waste fired power plants/Fluidized bed combustion/CHP/S | Biomass and waste fired power plants | Fluidized bed combustion | CHP | S | 71.9205 | 71.9156 | 71.9098 | 71.9031 | 71.8953 | 71.8862 | 71.8757 | 71.8635 | 71.8494 | 71.833 | 71.8139 | 71.7919 | 71.7664 | 71.7368 | 71.7025 | 71.6629 | 71.6171 | 71.5642 | 71.5031 | 71.4326 | 71.3515 | 71.2583 | 71.1511 | 71.0284 | 70.888 | 70.7279 | 70.5458 | 70.3392 | 70.1059 | 69.8435 | 69.5497 | 69.2226 | 68.8607 | 68.463 | 68.0295 | 67.561 | 67.0596 | 66.5287 | 65.9732 | 65.3992 | 64.8143
|  |  | XS | Biomass and waste fired power plants/Fluidized bed combustion/CHP/XS | Biomass and waste fired power plants | Fluidized bed combustion | CHP | XS | 85.6058 | 85.5986 | 85.5902 | 85.5805 | 85.5692 | 85.5561 | 85.5409 | 85.5233 | 85.5028 | 85.4791 | 85.4516 | 85.4198 | 85.3829 | 85.3401 | 85.2907 | 85.2335 | 85.1675 | 85.0912 | 85.0032 | 84.9019 | 84.7853 | 84.6514 | 84.4978 | 84.322 | 84.1214 | 83.893 | 83.6338 | 83.3407 | 83.0107 | 82.6407 | 82.2282 | 81.7712 | 81.2682 | 80.7188 | 80.124 | 79.4863 | 78.8097 | 78.1004 | 77.3664 | 76.6174 | 75.8646
|  | Electricity only with CCS | L | Biomass and waste fired power plants/Fluidized bed combustion/Electricity only with CCS/L | Biomass and waste fired power plants | Fluidized bed combustion | Electricity only with CCS | L | Fix O&M costs €2010/kW gross 2031: 113.2806; Fix O&M costs €2010/kW gross 2032: 113.2539; Fix O&M costs €2010/kW gross 2033: 113.2197; Fix O&M costs €2010/kW gross 2034: 113.1759; Fix O&M costs €2010/kW gross 2035: 113.1197; Fix O&M costs €2010/kW gross 2036: 113.0479; Fix O&M costs €2010/kW gross 2037: 112.956; Fix O&M costs €2010/kW gross 2038: 112.8387; Fix O&M costs €2010/kW gross 2039: 112.6891; Fix O&M costs €2010/kW gross 2040: 112.4987; Fix O&M costs €2010/kW gross 2041: 112.257; Fix O&M costs €2010/kW gross 2042: 111.9512; Fix O&M costs €2010/kW gross 2043: 111.5657; Fix O&M costs €2010/kW gross 2044: 111.0823; Fix O&M costs €2010/kW gross 2045: 110.48; Fix O&M costs €2010/kW gross 2046: 109.7354; Fix O&M costs €2010/kW gross 2047: 108.8239; Fix O&M costs €2010/kW gross 2048: 107.7218; Fix O&M costs €2010/kW gross 2049: 106.4087; Fix O&M costs €2010/kW gross 2050: 104.8718
|  |  | M | Biomass and waste fired power plants/Fluidized bed combustion/Electricity only with CCS/M | Biomass and waste fired power plants | Fluidized bed combustion | Electricity only with CCS | M | Fix O&M costs €2010/kW gross 2031: 124.5179; Fix O&M costs €2010/kW gross 2032: 124.4866; Fix O&M costs €2010/kW gross 2033: 124.4464; Fix O&M costs €2010/kW gross 2034: 124.395; Fix O&M costs €2010/kW gross 2035: 124.3292; Fix O&M costs €2010/kW gross 2036: 124.245; Fix O&M costs €2010/kW gross 2037: 124.1372; Fix O&M costs €2010/kW gross 2038: 123.9997; Fix O&M costs €2010/kW gross 2039: 123.8242; Fix O&M costs €2010/kW gross 2040: 123.601; Fix O&M costs €2010/kW gross 2041: 123.3176; Fix O&M costs €2010/kW gross 2042: 122.959; Fix O&M costs €2010/kW gross 2043: 122.507; Fix O&M costs €2010/kW gross 2044: 121.9402; Fix O&M costs €2010/kW gross 2045: 121.234; Fix O&M costs €2010/kW gross 2046: 120.3609; Fix O&M costs €2010/kW gross 2047: 119.2922; Fix O&M costs €2010/kW gross 2048: 117.9999; Fix O&M costs €2010/kW gross 2049: 116.4602; Fix O&M costs €2010/kW gross 2050: 114.6581
|  | CHP with CCS | L | Biomass and waste fired power plants/Fluidized bed combustion/CHP with CCS/L | Biomass and waste fired power plants | Fluidized bed combustion | CHP with CCS | L | Fix O&M costs €2010/kW gross 2031: 118.0964; Fix O&M costs €2010/kW gross 2032: 118.0741; Fix O&M costs €2010/kW gross 2033: 118.0456; Fix O&M costs €2010/kW gross 2034: 118.009; Fix O&M costs €2010/kW gross 2035: 117.9622; Fix O&M costs €2010/kW gross 2036: 117.9023; Fix O&M costs €2010/kW gross 2037: 117.8257; Fix O&M costs €2010/kW gross 2038: 117.7279; Fix O&M costs €2010/kW gross 2039: 117.6031; Fix O&M costs €2010/kW gross 2040: 117.4444; Fix O&M costs €2010/kW gross 2041: 117.2428; Fix O&M costs €2010/kW gross 2042: 116.9878; Fix O&M costs €2010/kW gross 2043: 116.6664; Fix O&M costs €2010/kW gross 2044: 116.2633; Fix O&M costs €2010/kW gross 2045: 115.761; Fix O&M costs €2010/kW gross 2046: 115.1401; Fix O&M costs €2010/kW gross 2047: 114.3801; Fix O&M costs €2010/kW gross 2048: 113.461; Fix O&M costs €2010/kW gross 2049: 112.3661; Fix O&M costs €2010/kW gross 2050: 111.0845
|  |  | M | Biomass and waste fired power plants/Fluidized bed combustion/CHP with CCS/M | Biomass and waste fired power plants | Fluidized bed combustion | CHP with CCS | M | Fix O&M costs €2010/kW gross 2031: 128.9943; Fix O&M costs €2010/kW gross 2032: 128.9669; Fix O&M costs €2010/kW gross 2033: 128.9319; Fix O&M costs €2010/kW gross 2034: 128.8869; Fix O&M costs €2010/kW gross 2035: 128.8294; Fix O&M costs €2010/kW gross 2036: 128.7558; Fix O&M costs €2010/kW gross 2037: 128.6616; Fix O&M costs €2010/kW gross 2038: 128.5414; Fix O&M costs €2010/kW gross 2039: 128.3881; Fix O&M costs €2010/kW gross 2040: 128.193; Fix O&M costs €2010/kW gross 2041: 127.9453; Fix O&M costs €2010/kW gross 2042: 127.6319; Fix O&M costs €2010/kW gross 2043: 127.2369; Fix O&M costs €2010/kW gross 2044: 126.7415; Fix O&M costs €2010/kW gross 2045: 126.1243; Fix O&M costs €2010/kW gross 2046: 125.3612; Fix O&M costs €2010/kW gross 2047: 124.4272; Fix O&M costs €2010/kW gross 2048: 123.2978; Fix O&M costs €2010/kW gross 2049: 121.9522; Fix O&M costs €2010/kW gross 2050: 120.3772
| Steam turbine | Electricity only | L | Biomass and waste fired power plants/Steam turbine/Electricity only/L | Biomass and waste fired power plants | Steam turbine | Electricity only | L | 40.997 | 41.0553 | 41.1137 | 41.172 | 41.2304 | 41.2886 | 41.3468 | 41.4049 | 41.4628 | 41.5206 | 41.5781 | 41.6355 | 41.6925 | 41.7493 | 41.8058 | 41.862 | 41.9178 | 41.9732 | 42.0282 | 42.0828 | 42.1369 | 42.1906 | 42.2438 | 42.2965 | 42.3486 | 42.4003 | 42.4513 | 42.5018 | 42.5517 | 42.6011 | 42.6498 | 42.6979 | 42.7453 | 42.7921 | 42.8383 | 42.8838 | 42.9287 | 42.9728 | 43.0163 | 43.0592 | 43.1013
|  |  | M | Biomass and waste fired power plants/Steam turbine/Electricity only/M | Biomass and waste fired power plants | Steam turbine | Electricity only | M | 44.2768 | 44.324 | 44.3713 | 44.4185 | 44.4658 | 44.513 | 44.5601 | 44.6072 | 44.6541 | 44.7009 | 44.7475 | 44.7939 | 44.8401 | 44.8861 | 44.9319 | 44.9774 | 45.0226 | 45.0675 | 45.112 | 45.1562 | 45.2001 | 45.2436 | 45.2867 | 45.3293 | 45.3716 | 45.4134 | 45.4548 | 45.4957 | 45.5361 | 45.5761 | 45.6155 | 45.6545 | 45.6929 | 45.7308 | 45.7682 | 45.8051 | 45.8414 | 45.8772 | 45.9124 | 45.9471 | 45.9812
|  |  | S | Biomass and waste fired power plants/Steam turbine/Electricity only/S | Biomass and waste fired power plants | Steam turbine | Electricity only | S | 48.9258 | 48.9693 | 49.0129 | 49.0564 | 49.0999 | 49.1434 | 49.1868 | 49.2301 | 49.2733 | 49.3163 | 49.3593 | 49.402 | 49.4446 | 49.487 | 49.5291 | 49.571 | 49.6126 | 49.6539 | 49.695 | 49.7357 | 49.7761 | 49.8161 | 49.8558 | 49.8951 | 49.934 | 49.9725 | 50.0106 | 50.0482 | 50.0855 | 50.1223 | 50.1586 | 50.1945 | 50.2299 | 50.2648 | 50.2992 | 50.3332 | 50.3666 | 50.3996 | 50.432 | 50.4639 | 50.4954
|  |  | XS | Biomass and waste fired power plants/Steam turbine/Electricity only/XS | Biomass and waste fired power plants | Steam turbine | Electricity only | XS | 58.711 | 58.7456 | 58.7801 | 58.8144 | 58.8485 | 58.8825 | 58.9162 | 58.9498 | 58.9831 | 59.0162 | 59.049 | 59.0816 | 59.1139 | 59.1459 | 59.1776 | 59.209 | 59.2401 | 59.2708 | 59.3013 | 59.3313 | 59.361 | 59.3904 | 59.4193 | 59.4479 | 59.4762 | 59.504 | 59.5314 | 59.5585 | 59.5851 | 59.6114 | 59.6372 | 59.6626 | 59.6877 | 59.7123 | 59.7365 | 59.7602 | 59.7836 | 59.8066 | 59.8291 | 59.8513 | 59.873
|  | CHP | L | Biomass and waste fired power plants/Steam turbine/CHP/L | Biomass and waste fired power plants | Steam turbine | CHP | L | 46.2973 | 46.3382 | 46.3791 | 46.4199 | 46.4606 | 46.5012 | 46.5418 | 46.5822 | 46.6225 | 46.6627 | 46.7028 | 46.7427 | 46.7825 | 46.8221 | 46.8616 | 46.9009 | 46.94 | 46.9789 | 47.0177 | 47.0562 | 47.0946 | 47.1327 | 47.1706 | 47.2083 | 47.2457 | 47.2829 | 47.3199 | 47.3566 | 47.3931 | 47.4293 | 47.4653 | 47.5009 | 47.5363 | 47.5715 | 47.6063 | 47.6409 | 47.6751 | 47.7091 | 47.7428 | 47.7762 | 47.8092
|  |  | M | Biomass and waste fired power plants/Steam turbine/CHP/M | Biomass and waste fired power plants | Steam turbine | CHP | M | 49.4787 | 49.5062 | 49.5337 | 49.561 | 49.5883 | 49.6154 | 49.6424 | 49.6692 | 49.6959 | 49.7225 | 49.7489 | 49.7752 | 49.8013 | 49.8272 | 49.853 | 49.8786 | 49.904 | 49.9293 | 49.9544 | 49.9793 | 50.004 | 50.0286 | 50.0529 | 50.077 | 50.101 | 50.1247 | 50.1483 | 50.1716 | 50.1948 | 50.2177 | 50.2404 | 50.2629 | 50.2852 | 50.3073 | 50.3291 | 50.3508 | 50.3722 | 50.3934 | 50.4144 | 50.4351 | 50.4556
|  |  | S | Biomass and waste fired power plants/Steam turbine/CHP/S | Biomass and waste fired power plants | Steam turbine | CHP | S | 54.1557 | 54.1761 | 54.1965 | 54.2166 | 54.2367 | 54.2566 | 54.2764 | 54.296 | 54.3154 | 54.3347 | 54.3539 | 54.3729 | 54.3917 | 54.4104 | 54.4289 | 54.4473 | 54.4655 | 54.4835 | 54.5014 | 54.519 | 54.5366 | 54.5539 | 54.5711 | 54.5881 | 54.6049 | 54.6216 | 54.638 | 54.6543 | 54.6705 | 54.6864 | 54.7022 | 54.7178 | 54.7332 | 54.7484 | 54.7635 | 54.7783 | 54.793 | 54.8076 | 54.8219 | 54.8361 | 54.8501
|  |  | XS | Biomass and waste fired power plants/Steam turbine/CHP/XS | Biomass and waste fired power plants | Steam turbine | CHP | XS | 64.3171 | 64.332 | 64.3468 | 64.3615 | 64.376 | 64.3904 | 64.4046 | 64.4187 | 64.4326 | 64.4464 | 64.4601 | 64.4736 | 64.487 | 64.5002 | 64.5132 | 64.5262 | 64.5389 | 64.5516 | 64.564 | 64.5764 | 64.5886 | 64.6006 | 64.6125 | 64.6242 | 64.6358 | 64.6473 | 64.6586 | 64.6698 | 64.6808 | 64.6917 | 64.7024 | 64.713 | 64.7235 | 64.7338 | 64.7439 | 64.754 | 64.7639 | 64.7736 | 64.7832 | 64.7927 | 64.8021
|  | Electricity only with CCS | L | Biomass and waste fired power plants/Steam turbine/Electricity only with CCS/L | Biomass and waste fired power plants | Steam turbine | Electricity only with CCS | L | Fix O&M costs €2010/kW gross 2031: 99.0078; Fix O&M costs €2010/kW gross 2032: 99.0078; Fix O&M costs €2010/kW gross 2033: 99.0078; Fix O&M costs €2010/kW gross 2034: 99.0078; Fix O&M costs €2010/kW gross 2035: 99.0078; Fix O&M costs €2010/kW gross 2036: 99.0078; Fix O&M costs €2010/kW gross 2037: 99.0078; Fix O&M costs €2010/kW gross 2038: 99.0078; Fix O&M costs €2010/kW gross 2039: 99.0078; Fix O&M costs €2010/kW gross 2040: 99.0078; Fix O&M costs €2010/kW gross 2041: 99.0078; Fix O&M costs €2010/kW gross 2042: 99.0078; Fix O&M costs €2010/kW gross 2043: 99.0078; Fix O&M costs €2010/kW gross 2044: 99.0078; Fix O&M costs €2010/kW gross 2045: 99.0078; Fix O&M costs €2010/kW gross 2046: 99.0078; Fix O&M costs €2010/kW gross 2047: 99.0078; Fix O&M costs €2010/kW gross 2048: 99.0078; Fix O&M costs €2010/kW gross 2049: 99.0078; Fix O&M costs €2010/kW gross 2050: 99.0078
|  |  | M | Biomass and waste fired power plants/Steam turbine/Electricity only with CCS/M | Biomass and waste fired power plants | Steam turbine | Electricity only with CCS | M | Fix O&M costs €2010/kW gross 2031: 108.8746; Fix O&M costs €2010/kW gross 2032: 108.8746; Fix O&M costs €2010/kW gross 2033: 108.8746; Fix O&M costs €2010/kW gross 2034: 108.8746; Fix O&M costs €2010/kW gross 2035: 108.8746; Fix O&M costs €2010/kW gross 2036: 108.8746; Fix O&M costs €2010/kW gross 2037: 108.8746; Fix O&M costs €2010/kW gross 2038: 108.8746; Fix O&M costs €2010/kW gross 2039: 108.8746; Fix O&M costs €2010/kW gross 2040: 108.8746; Fix O&M costs €2010/kW gross 2041: 108.8746; Fix O&M costs €2010/kW gross 2042: 108.8746; Fix O&M costs €2010/kW gross 2043: 108.8746; Fix O&M costs €2010/kW gross 2044: 108.8746; Fix O&M costs €2010/kW gross 2045: 108.8746; Fix O&M costs €2010/kW gross 2046: 108.8746; Fix O&M costs €2010/kW gross 2047: 108.8746; Fix O&M costs €2010/kW gross 2048: 108.8746; Fix O&M costs €2010/kW gross 2049: 108.8746; Fix O&M costs €2010/kW gross 2050: 108.8746
|  | CHP with CCS | L | Biomass and waste fired power plants/Steam turbine/CHP with CCS/L | Biomass and waste fired power plants | Steam turbine | CHP with CCS | L | Fix O&M costs €2010/kW gross 2031: 102.8943; Fix O&M costs €2010/kW gross 2032: 102.8943; Fix O&M costs €2010/kW gross 2033: 102.8943; Fix O&M costs €2010/kW gross 2034: 102.8943; Fix O&M costs €2010/kW gross 2035: 102.8943; Fix O&M costs €2010/kW gross 2036: 102.8943; Fix O&M costs €2010/kW gross 2037: 102.8943; Fix O&M costs €2010/kW gross 2038: 102.8943; Fix O&M costs €2010/kW gross 2039: 102.8943; Fix O&M costs €2010/kW gross 2040: 102.8943; Fix O&M costs €2010/kW gross 2041: 102.8943; Fix O&M costs €2010/kW gross 2042: 102.8943; Fix O&M costs €2010/kW gross 2043: 102.8943; Fix O&M costs €2010/kW gross 2044: 102.8943; Fix O&M costs €2010/kW gross 2045: 102.8943; Fix O&M costs €2010/kW gross 2046: 102.8943; Fix O&M costs €2010/kW gross 2047: 102.8943; Fix O&M costs €2010/kW gross 2048: 102.8943; Fix O&M costs €2010/kW gross 2049: 102.8943; Fix O&M costs €2010/kW gross 2050: 102.8943
|  |  | M | Biomass and waste fired power plants/Steam turbine/CHP with CCS/M | Biomass and waste fired power plants | Steam turbine | CHP with CCS | M | Fix O&M costs €2010/kW gross 2031: 112.4651; Fix O&M costs €2010/kW gross 2032: 112.4651; Fix O&M costs €2010/kW gross 2033: 112.4651; Fix O&M costs €2010/kW gross 2034: 112.4651; Fix O&M costs €2010/kW gross 2035: 112.4651; Fix O&M costs €2010/kW gross 2036: 112.4651; Fix O&M costs €2010/kW gross 2037: 112.4651; Fix O&M costs €2010/kW gross 2038: 112.4651; Fix O&M costs €2010/kW gross 2039: 112.4651; Fix O&M costs €2010/kW gross 2040: 112.4651; Fix O&M costs €2010/kW gross 2041: 112.4651; Fix O&M costs €2010/kW gross 2042: 112.4651; Fix O&M costs €2010/kW gross 2043: 112.4651; Fix O&M costs €2010/kW gross 2044: 112.4651; Fix O&M costs €2010/kW gross 2045: 112.4651; Fix O&M costs €2010/kW gross 2046: 112.4651; Fix O&M costs €2010/kW gross 2047: 112.4651; Fix O&M costs €2010/kW gross 2048: 112.4651; Fix O&M costs €2010/kW gross 2049: 112.4651; Fix O&M costs €2010/kW gross 2050: 112.4651
Fuel cells | Natural gas fuel cell power plant | Electricity only | M | Fuel cells/Natural gas fuel cell power plant/Electricity only/M | Fuel cells | Natural gas fuel cell power plant | Electricity only | M | Fix O&M costs €2010/kW gross 2031: 64.5; Fix O&M costs €2010/kW gross 2032: 64.5; Fix O&M costs €2010/kW gross 2033: 64.5; Fix O&M costs €2010/kW gross 2034: 64.5; Fix O&M costs €2010/kW gross 2035: 63.9859; Fix O&M costs €2010/kW gross 2036: 63.8085; Fix O&M costs €2010/kW gross 2037: 63.5711; Fix O&M costs €2010/kW gross 2038: 63.2544; Fix O&M costs €2010/kW gross 2039: 62.8334; Fix O&M costs €2010/kW gross 2040: 62.2768; Fix O&M costs €2010/kW gross 2041: 61.5462; Fix O&M costs €2010/kW gross 2042: 60.5963; Fix O&M costs €2010/kW gross 2043: 59.3764; Fix O&M costs €2010/kW gross 2044: 57.8359; Fix O&M costs €2010/kW gross 2045: 55.9318; Fix O&M costs €2010/kW gross 2046: 53.6435; Fix O&M costs €2010/kW gross 2047: 50.9897; Fix O&M costs €2010/kW gross 2048: 48.0472; Fix O&M costs €2010/kW gross 2049: 44.9591; Fix O&M costs €2010/kW gross 2050: 41.925
|  |  | S | Fuel cells/Natural gas fuel cell power plant/Electricity only/S | Fuel cells | Natural gas fuel cell power plant | Electricity only | S | Fix O&M costs €2010/kW gross 2029: 77.4; Fix O&M costs €2010/kW gross 2030: 77.4; Fix O&M costs €2010/kW gross 2031: 77.4; Fix O&M costs €2010/kW gross 2032: 77.4; Fix O&M costs €2010/kW gross 2033: 77.4; Fix O&M costs €2010/kW gross 2034: 77.4; Fix O&M costs €2010/kW gross 2035: 76.9138; Fix O&M costs €2010/kW gross 2036: 76.7458; Fix O&M costs €2010/kW gross 2037: 76.5208; Fix O&M costs €2010/kW gross 2038: 76.2203; Fix O&M costs €2010/kW gross 2039: 75.8204; Fix O&M costs €2010/kW gross 2040: 75.2906; Fix O&M costs €2010/kW gross 2041: 74.5934; Fix O&M costs €2010/kW gross 2042: 73.6837; Fix O&M costs €2010/kW gross 2043: 72.5102; Fix O&M costs €2010/kW gross 2044: 71.0189; Fix O&M costs €2010/kW gross 2045: 69.1608; Fix O&M costs €2010/kW gross 2046: 66.9033; Fix O&M costs €2010/kW gross 2047: 64.248; Fix O&M costs €2010/kW gross 2048: 61.2488; Fix O&M costs €2010/kW gross 2049: 58.0252; Fix O&M costs €2010/kW gross 2050: 54.7605
|  |  | XS | Fuel cells/Natural gas fuel cell power plant/Electricity only/XS | Fuel cells | Natural gas fuel cell power plant | Electricity only | XS | [16 empty] | 116.1 | 116.1 | 116.1 | 116.1 | 116.1 | 116.1 | 116.1 | 116.1 | 116.1 | 115.5339 | 115.3381 | 115.0757 | 114.7248 | 114.2572 | 113.6366 | 112.8179 | 111.7463 | 110.358 | 108.5836 | 106.3557 | 103.622 | 100.3642 | 96.6219 | 92.5123 | 88.236
| Hydrogen fuel cell power plant | Electricity only | M | Fuel cells/Hydrogen fuel cell power plant/Electricity only/M | Fuel cells | Hydrogen fuel cell power plant | Electricity only | M | Fix O&M costs €2010/kW gross 2033: 51.9435; Fix O&M costs €2010/kW gross 2034: 51.9435; Fix O&M costs €2010/kW gross 2035: 51.9435; Fix O&M costs €2010/kW gross 2036: 51.9435; Fix O&M costs €2010/kW gross 2037: 51.9435; Fix O&M costs €2010/kW gross 2038: 51.9435; Fix O&M costs €2010/kW gross 2039: 51.9435; Fix O&M costs €2010/kW gross 2040: 50.3322; Fix O&M costs €2010/kW gross 2041: 49.8026; Fix O&M costs €2010/kW gross 2042: 49.1141; Fix O&M costs €2010/kW gross 2043: 48.23; Fix O&M costs €2010/kW gross 2044: 47.1134; Fix O&M costs €2010/kW gross 2045: 45.7333; Fix O&M costs €2010/kW gross 2046: 44.0748; Fix O&M costs €2010/kW gross 2047: 42.1514; Fix O&M costs €2010/kW gross 2048: 40.0186; Fix O&M costs €2010/kW gross 2049: 37.7804; Fix O&M costs €2010/kW gross 2050: 35.5813
|  |  | S | Fuel cells/Hydrogen fuel cell power plant/Electricity only/S | Fuel cells | Hydrogen fuel cell power plant | Electricity only | S | Fix O&M costs €2010/kW gross 2031: 57.1378; Fix O&M costs €2010/kW gross 2032: 57.1378; Fix O&M costs €2010/kW gross 2033: 57.1378; Fix O&M costs €2010/kW gross 2034: 57.1378; Fix O&M costs €2010/kW gross 2035: 57.1378; Fix O&M costs €2010/kW gross 2036: 57.1378; Fix O&M costs €2010/kW gross 2037: 57.1378; Fix O&M costs €2010/kW gross 2038: 57.1378; Fix O&M costs €2010/kW gross 2039: 57.1378; Fix O&M costs €2010/kW gross 2040: 55.9255; Fix O&M costs €2010/kW gross 2041: 55.5226; Fix O&M costs €2010/kW gross 2042: 54.9952; Fix O&M costs €2010/kW gross 2043: 54.312; Fix O&M costs €2010/kW gross 2044: 53.4387; Fix O&M costs €2010/kW gross 2045: 52.3423; Fix O&M costs €2010/kW gross 2046: 50.9969; Fix O&M costs €2010/kW gross 2047: 49.3936; Fix O&M costs €2010/kW gross 2048: 47.5518; Fix O&M costs €2010/kW gross 2049: 45.5293; Fix O&M costs €2010/kW gross 2050: 43.4248
|  |  | XS | Fuel cells/Hydrogen fuel cell power plant/Electricity only/XS | Fuel cells | Hydrogen fuel cell power plant | Electricity only | XS | Fix O&M costs €2010/kW gross 2028: 77.1361; Fix O&M costs €2010/kW gross 2029: 77.1361; Fix O&M costs €2010/kW gross 2030: 77.1361; Fix O&M costs €2010/kW gross 2031: 77.1361; Fix O&M costs €2010/kW gross 2032: 77.1361; Fix O&M costs €2010/kW gross 2033: 77.1361; Fix O&M costs €2010/kW gross 2034: 77.1361; Fix O&M costs €2010/kW gross 2035: 77.1361; Fix O&M costs €2010/kW gross 2036: 77.1361; Fix O&M costs €2010/kW gross 2037: 77.1361; Fix O&M costs €2010/kW gross 2038: 77.1361; Fix O&M costs €2010/kW gross 2039: 77.1361; Fix O&M costs €2010/kW gross 2040: 75.704; Fix O&M costs €2010/kW gross 2041: 75.2281; Fix O&M costs €2010/kW gross 2042: 74.6051; Fix O&M costs €2010/kW gross 2043: 73.798; Fix O&M costs €2010/kW gross 2044: 72.7665; Fix O&M costs €2010/kW gross 2045: 71.4713; Fix O&M costs €2010/kW gross 2046: 69.8821; Fix O&M costs €2010/kW gross 2047: 67.9882; Fix O&M costs €2010/kW gross 2048: 65.8126; Fix O&M costs €2010/kW gross 2049: 63.4235; Fix O&M costs €2010/kW gross 2050: 60.9375
Wind power plants | Onshore | Electricity only | L | Wind power plants/Onshore/Electricity only/L | Wind power plants | Onshore | Electricity only | L | 26.73 | 25.4311 | 24.5787 | 24.0308 | 23.7176 | 23.4828 | 23.1046 | 22.8564 | 22.6969 | 22.5772 | 22.5373 | 22.3392 | 22.1375 | 21.9323 | 21.7238 | 21.5122 | 21.298 | 21.0812 | 20.8623 | 20.6415 | 20.4192 | 20.1958 | 19.9717 | 19.7471 | 19.5225 | 19.2984 | 19.0751 | 18.853 | 18.6326 | 18.4143 | 18.1984 | 17.9855 | 17.7757 | 17.5697 | 17.3676 | 17.1699 | 16.9768 | 16.7887 | 16.6058 | 16.4283 | 16.2566
|  |  | M | Wind power plants/Onshore/Electricity only/M | Wind power plants | Onshore | Electricity only | M | 29.04 | 28.3261 | 27.8263 | 27.462 | 27.0877 | 26.554 | 26.0643 | 25.75 | 25.4225 | 25.1708 | 24.9216 | 24.7292 | 24.5317 | 24.3293 | 24.1222 | 23.9107 | 23.6953 | 23.4761 | 23.2536 | 23.0283 | 22.8007 | 22.5712 | 22.3404 | 22.1088 | 21.877 | 21.6456 | 21.4153 | 21.1866 | 20.9602 | 20.7366 | 20.5165 | 20.3004 | 20.089 | 19.8826 | 19.6819 | 19.4873 | 19.2991 | 19.1177 | 18.9434 | 18.7765 | 18.6171
|  |  | S | Wind power plants/Onshore/Electricity only/S | Wind power plants | Onshore | Electricity only | S | 31.35 | 30.8602 | 30.5546 | 30.2521 | 29.9526 | 29.656 | 29.1774 | 28.7227 | 28.2983 | 27.9384 | 27.6618 | 27.4578 | 27.2465 | 27.0282 | 26.803 | 26.5714 | 26.3338 | 26.0905 | 25.8422 | 25.5895 | 25.333 | 25.0735 | 24.8117 | 24.5486 | 24.2849 | 24.0217 | 23.7598 | 23.5003 | 23.244 | 22.9919 | 22.7449 | 22.504 | 22.2698 | 22.0431 | 21.8247 | 21.6151 | 21.4149 | 21.2243 | 21.0437 | 20.8734 | 20.7134
|  |  | XS | Wind power plants/Onshore/Electricity only/XS | Wind power plants | Onshore | Electricity only | XS | 37.642 | 37.2939 | 36.9979 | 36.7043 | 36.413 | 36.124 | 35.8444 | 35.4895 | 35.1381 | 34.7902 | 34.4458 | 34.27 | 34.088 | 33.8999 | 33.706 | 33.5064 | 33.3017 | 33.0921 | 32.8782 | 32.6604 | 32.4395 | 32.2159 | 31.9904 | 31.7636 | 31.5365 | 31.3097 | 31.0841 | 30.8605 | 30.6397 | 30.4225 | 30.2098 | 30.0021 | 29.8004 | 29.6051 | 29.417 | 29.2364 | 29.0638 | 28.8997 | 28.7441 | 28.5974 | 28.4595
| Offshore | Electricity only | L | Wind power plants/Offshore/Electricity only/L | Wind power plants | Offshore | Electricity only | L | 78.728 | 77.3523 | 76.5864 | 75.8281 | 75.0773 | 74.334 | 73.0345 | 72.3113 | 71.5954 | 70.8865 | 70.1847 | 68.9659 | 67.6941 | 66.378 | 65.0274 | 63.6537 | 62.2693 | 60.8869 | 59.5196 | 58.1799 | 56.8797 | 55.6295 | 54.4384 | 53.3135 | 52.2604 | 51.2824 | 50.3813 | 49.5571 | 48.8084 | 48.1328 | 47.5266 | 46.9857 | 46.5054 | 46.0811 | 45.7076 | 45.3802 | 45.0941 | 44.8449 | 44.6285 | 44.4409 | 44.2787
|  |  | M | Wind power plants/Offshore/Electricity only/M | Wind power plants | Offshore | Electricity only | M | 86.606 | 85.7125 | 84.8638 | 84.0236 | 83.1917 | 82.368 | 80.9901 | 80.1882 | 79.3943 | 78.6082 | 77.8299 | 76.5786 | 75.2729 | 73.9217 | 72.5351 | 71.1248 | 69.7034 | 68.2842 | 66.8804 | 65.505 | 64.1701 | 62.8866 | 61.6637 | 60.5088 | 59.4276 | 58.4235 | 57.4984 | 56.6523 | 55.8836 | 55.1899 | 54.5676 | 54.0122 | 53.5192 | 53.0835 | 52.7001 | 52.364 | 52.0702 | 51.8144 | 51.5922 | 51.3996 | 51.2331
|  |  | S | Wind power plants/Offshore/Electricity only/S | Wind power plants | Offshore | Electricity only | S | 99.606 | 99.1862 | 98.2042 | 97.2319 | 96.2692 | 95.316 | 93.6386 | 92.7115 | 91.7936 | 90.8847 | 89.9849 | 88.6144 | 87.1844 | 85.7044 | 84.1858 | 82.6412 | 81.0845 | 79.5301 | 77.9926 | 76.4862 | 75.0242 | 73.6184 | 72.279 | 71.0142 | 69.83 | 68.7303 | 67.7171 | 66.7903 | 65.9485 | 65.1887 | 64.5071 | 63.8989 | 63.3589 | 62.8817 | 62.4618 | 62.0936 | 61.7719 | 61.4917 | 61.2483 | 61.0374 | 60.8551
|  |  | XS | Wind power plants/Offshore/Electricity only/XS | Wind power plants | Offshore | Electricity only | XS | 119.522 | 119.522 | 118.5093 | 117.336 | 116.1742 | 115.024 | 113.2664 | 112.1449 | 111.0346 | 109.9352 | 108.8468 | 107.3255 | 105.7382 | 104.0955 | 102.4098 | 100.6953 | 98.9673 | 97.2419 | 95.5353 | 93.8632 | 92.2404 | 90.68 | 89.1933 | 87.7893 | 86.4748 | 85.2542 | 84.1295 | 83.1008 | 82.1664 | 81.323 | 80.5664 | 79.8913 | 79.2919 | 78.7623 | 78.2961 | 77.8875 | 77.5304 | 77.2194 | 76.9492 | 76.7151 | 76.5127
Solar PV power plants | Solar PV power plants | Electricity only | L | Solar PV power plants/Solar PV power plants/Electricity only/L | Solar PV power plants | Solar PV power plants | Electricity only | L | 32.4 | 25.5446 | 22.117 | 20.4031 | 18.6893 | 18.4774 | 17.0559 | 14.01 | 13.5255 | 13.0653 | 12.6296 | 12.2186 | 11.8321 | 11.47 | 11.1321 | 10.8179 | 10.5269 | 10.2586 | 10.0122 | 9.7868 | 9.5817 | 9.3957 | 9.228 | 9.0775 | 8.943 | 8.8235 | 8.7178 | 8.6248 | 8.5435 | 8.4728 | 8.4117 | 8.3591 | 8.3141 | 8.2759 | 8.2437 | 8.2167 | 8.1941 | 8.1755 | 8.1601 | 8.1476 | 8.1374
|  |  | M | Solar PV power plants/Solar PV power plants/Electricity only/M | Solar PV power plants | Solar PV power plants | Electricity only | M | 34.65 | 28.0517 | 24.4326 | 22.4526 | 20.2963 | 19.7606 | 18.3869 | 16.3398 | 15.7105 | 15.1127 | 14.5467 | 14.0127 | 13.5106 | 13.0403 | 12.6013 | 12.1931 | 11.8152 | 11.4666 | 11.1465 | 10.8538 | 10.5873 | 10.3457 | 10.1279 | 9.9323 | 9.7576 | 9.6023 | 9.465 | 9.3443 | 9.2387 | 9.1468 | 9.0674 | 8.9991 | 8.9407 | 8.8911 | 8.8492 | 8.814 | 8.7848 | 8.7605 | 8.7406 | 8.7243 | 8.7111
|  |  | S | Solar PV power plants/Solar PV power plants/Electricity only/S | Solar PV power plants | Solar PV power plants | Electricity only | S | 42.3 | 35.2835 | 28.4569 | 25.212 | 22.0756 | 21.7387 | 18.7216 | 18.1131 | 17.5705 | 17.0408 | 16.5253 | 16.0254 | 15.5424 | 15.0774 | 14.6316 | 14.2058 | 13.8009 | 13.4174 | 13.056 | 12.7169 | 12.4002 | 12.1059 | 11.834 | 11.5838 | 11.3551 | 11.1471 | 10.959 | 10.7899 | 10.6389 | 10.5047 | 10.3864 | 10.2828 | 10.1925 | 10.1145 | 10.0475 | 9.9904 | 9.942 | 9.9015 | 9.8676 | 9.8396 | 9.8167
|  |  | XS | Solar PV power plants/Solar PV power plants/Electricity only/XS | Solar PV power plants | Solar PV power plants | Electricity only | XS | 45 | 37.667 | 30.3565 | 26.7135 | 23.0356 | 22.4369 | 19.1716 | 18.5161 | 17.9877 | 17.4717 | 16.9697 | 16.4828 | 16.0123 | 15.5594 | 15.1251 | 14.7104 | 14.316 | 13.9425 | 13.5905 | 13.2602 | 12.9518 | 12.6652 | 12.4002 | 12.1566 | 11.9338 | 11.7312 | 11.548 | 11.3833 | 11.2362 | 11.1056 | 10.9903 | 10.8894 | 10.8015 | 10.7254 | 10.6602 | 10.6046 | 10.5575 | 10.518 | 10.485 | 10.4578 | 10.4354
Solar thermal power plants | Solar thermal power plants | Electricity only | L | Solar thermal power plants/Solar thermal power plants/Electricity only/L | Solar thermal power plants | Solar thermal power plants | Electricity only | L | 75.14 | 75.1219 | 75.0998 | 75.0728 | 75.0399 | 74.9998 | 74.951 | 74.8916 | 74.8192 | 74.7313 | 74.6244 | 74.4948 | 74.3378 | 74.148 | 73.919 | 73.6434 | 73.3128 | 72.9177 | 72.4478 | 71.8918 | 71.2384 | 70.4762 | 69.5953 | 68.5877 | 67.4492 | 66.1807 | 64.7893 | 63.2899 | 61.7052 | 60.0651 | 58.4053 | 56.7644 | 55.1808 | 53.6888 | 52.3164 | 51.0827 | 49.9977 | 49.0628 | 48.2722 | 47.6147 | 47.0763
|  |  | M | Solar thermal power plants/Solar thermal power plants/Electricity only/M | Solar thermal power plants | Solar thermal power plants | Electricity only | M | 81.1512 | 81.1376 | 81.1211 | 81.1008 | 81.0762 | 81.0461 | 81.0095 | 80.9648 | 80.9105 | 80.8443 | 80.7639 | 80.6662 | 80.5477 | 80.4042 | 80.2306 | 80.0212 | 79.7691 | 79.4668 | 79.1054 | 78.6755 | 78.1668 | 77.5688 | 76.871 | 76.0641 | 75.1407 | 74.0966 | 72.932 | 71.6531 | 70.2727 | 68.8106 | 67.2934 | 65.7529 | 64.2237 | 62.7404 | 61.3347 | 60.0325 | 58.8524 | 57.805 | 56.8932 | 56.1134 | 55.4569
|  |  | S | Solar thermal power plants/Solar thermal power plants/Electricity only/S | Solar thermal power plants | Solar thermal power plants | Electricity only | S | 93.3239 | 93.3127 | 93.299 | 93.2823 | 93.2619 | 93.2371 | 93.2068 | 93.1699 | 93.1249 | 93.0701 | 93.0034 | 92.9224 | 92.8238 | 92.7043 | 92.5594 | 92.3842 | 92.1726 | 91.9178 | 91.612 | 91.2461 | 90.8102 | 90.2938 | 89.6857 | 88.9748 | 88.1507 | 87.2051 | 86.1322 | 84.9311 | 83.606 | 82.1683 | 80.6366 | 79.0365 | 77.3994 | 75.7608 | 74.1566 | 72.6211 | 71.1832 | 69.865 | 68.6807 | 67.6363 | 66.7309
|  |  | XS | Solar thermal power plants/Solar thermal power plants/Electricity only/XS | Solar thermal power plants | Solar thermal power plants | Electricity only | XS | 116.6548 | 116.6458 | 116.6347 | 116.6211 | 116.6046 | 116.5844 | 116.5598 | 116.5298 | 116.4933 | 116.4487 | 116.3944 | 116.3282 | 116.2478 | 116.15 | 116.0312 | 115.8872 | 115.7128 | 115.502 | 115.2478 | 114.942 | 114.5755 | 114.1378 | 113.6177 | 113.0029 | 112.2812 | 111.4403 | 110.4696 | 109.3608 | 108.1094 | 106.7164 | 105.1895 | 103.5439 | 101.8031 | 99.9975 | 98.1634 | 96.3398 | 94.5655 | 92.8759 | 91.3001 | 89.8595 | 88.5668
Geothermal power plants | Geothermal power plants | Electricity only | L | Geothermal power plants/Geothermal power plants/Electricity only/L | Geothermal power plants | Geothermal power plants | Electricity only | L | 64.75 | 64.7021 | 64.6465 | 64.5821 | 64.5075 | 64.4212 | 64.3214 | 64.206 | 64.0727 | 63.9189 | 63.7416 | 63.5374 | 63.3028 | 63.0334 | 62.7249 | 62.3722 | 61.9702 | 61.5131 | 60.9953 | 60.4107 | 59.7539 | 59.0192 | 58.2023 | 57.2994 | 56.3087 | 55.23 | 54.0659 | 52.8218 | 51.5062 | 50.1311 | 48.7118 | 47.2666 | 45.816 | 44.3819 | 42.9863 | 41.6501 | 40.392 | 39.227 | 38.1664 | 37.2166 | 36.3797
|  |  | M | Geothermal power plants/Geothermal power plants/Electricity only/M | Geothermal power plants | Geothermal power plants | Electricity only | M | 74.4625 | 74.3954 | 74.3176 | 74.2275 | 74.1232 | 74.0026 | 73.8631 | 73.702 | 73.516 | 73.3015 | 73.0545 | 72.7705 | 72.4444 | 72.0707 | 71.6433 | 71.1557 | 70.6011 | 69.9722 | 69.2618 | 68.4628 | 67.5682 | 66.5723 | 65.4703 | 64.2596 | 62.9396 | 61.5131 | 59.9864 | 58.3699 | 56.6783 | 54.9306 | 53.1498 | 51.3617 | 49.5944 | 47.8761 | 46.2339 | 44.6919 | 43.2696 | 41.9813 | 40.8352 | 39.8335 | 38.9729
|  |  | S | Geothermal power plants/Geothermal power plants/Electricity only/S | Geothermal power plants | Geothermal power plants | Electricity only | S | 96.8012 | 96.7514 | 96.6935 | 96.6263 | 96.5485 | 96.4582 | 96.3536 | 96.2325 | 96.0922 | 95.9299 | 95.7422 | 95.5253 | 95.2748 | 94.986 | 94.6533 | 94.2704 | 93.8307 | 93.3264 | 92.7494 | 92.0907 | 91.3408 | 90.4898 | 89.5275 | 88.4438 | 87.229 | 85.8748 | 84.3741 | 82.7225 | 80.9187 | 78.9659 | 76.8719 | 74.6506 | 72.3218 | 69.9118 | 67.4525 | 64.9807 | 62.5364 | 60.1604 | 57.8921 | 55.7667 | 53.813
Tide, wave and ocean power plants | Tidal | Electricity only | M | Tide, wave and ocean power plants/Tidal/Electricity only/M | Tide, wave and ocean power plants | Tidal | Electricity only | M | 124.2 | 123.7818 | 123.3228 | 122.8193 | 122.2674 | 121.6631 | 121.002 | 120.2794 | 119.4906 | 118.6306 | 117.6942 | 116.6763 | 115.5715 | 114.3747 | 113.0807 | 111.6848 | 110.1825 | 108.57 | 106.8443 | 105.003 | 103.0451 | 100.9711 | 98.7828 | 96.4841 | 94.0809 | 91.5811 | 88.9953 | 86.3364 | 83.6198 | 80.863 | 78.0859 | 75.3101 | 72.5582 | 69.8539 | 67.2207 | 64.6814 | 62.2573 | 59.9676 | 57.8282 | 55.8519 | 54.0472
| Wave | Electricity only | M | Tide, wave and ocean power plants/Wave/Electricity only/M | Tide, wave and ocean power plants | Wave | Electricity only | M | 156.492 | 155.9955 | 155.4502 | 154.8517 | 154.1951 | 153.4756 | 152.6877 | 151.8257 | 150.8836 | 149.8553 | 148.7341 | 147.5134 | 146.1863 | 144.746 | 143.1857 | 141.4988 | 139.6789 | 137.7201 | 135.6175 | 133.3668 | 130.965 | 128.4106 | 125.7037 | 122.8465 | 119.8436 | 116.7021 | 113.4318 | 110.0455 | 106.5594 | 102.9922 | 99.3659 | 95.705 | 92.0363 | 88.3883 | 84.7904 | 81.2722 | 77.8627 | 74.5891 | 71.4763 | 68.5456 | 65.8144
Hydro plants | Run-of-river | Electricity only | L | Hydro plants/Run-of-river/Electricity only/L | Hydro plants | Run-of-river | Electricity only | L | 20.61 | 20.6013 | 20.5917 | 20.5812 | 20.5696 | 20.557 | 20.5432 | 20.5281 | 20.5116 | 20.4936 | 20.474 | 20.4527 | 20.4295 | 20.4045 | 20.3773 | 20.348 | 20.3164 | 20.2824 | 20.246 | 20.2071 | 20.1657 | 20.1216 | 20.075 | 20.0258 | 19.9742 | 19.9203 | 19.8642 | 19.806 | 19.7462 | 19.6849 | 19.6224 | 19.5592 | 19.4957 | 19.4322 | 19.3691 | 19.307 | 19.2462 | 19.1872 | 19.1303 | 19.0758 | 19.024
|  |  | M | Hydro plants/Run-of-river/Electricity only/M | Hydro plants | Run-of-river | Electricity only | M | 21.6405 | 21.633 | 21.6247 | 21.6156 | 21.6056 | 21.5946 | 21.5826 | 21.5694 | 21.555 | 21.5393 | 21.5221 | 21.5034 | 21.4829 | 21.4607 | 21.4366 | 21.4104 | 21.3821 | 21.3516 | 21.3186 | 21.2832 | 21.2453 | 21.2047 | 21.1615 | 21.1156 | 21.067 | 21.0158 | 20.962 | 20.9058 | 20.8473 | 20.7867 | 20.7243 | 20.6604 | 20.5953 | 20.5294 | 20.4632 | 20.397 | 20.3313 | 20.2665 | 20.2032 | 20.1417 | 20.0823
|  |  | S | Hydro plants/Run-of-river/Electricity only/S | Hydro plants | Run-of-river | Electricity only | S | 23.8045 | 23.7977 | 23.7902 | 23.782 | 23.7729 | 23.763 | 23.7521 | 23.7401 | 23.7269 | 23.7126 | 23.6968 | 23.6796 | 23.6608 | 23.6403 | 23.618 | 23.5937 | 23.5673 | 23.5387 | 23.5077 | 23.4743 | 23.4383 | 23.3996 | 23.3581 | 23.3138 | 23.2665 | 23.2163 | 23.1632 | 23.1072 | 23.0484 | 22.9869 | 22.9229 | 22.8567 | 22.7885 | 22.7186 | 22.6475 | 22.5754 | 22.503 | 22.4306 | 22.3588 | 22.288 | 22.2187
|  |  | XS | Hydro plants/Run-of-river/Electricity only/XS | Hydro plants | Run-of-river | Electricity only | XS | 28.5655 | 28.5587 | 28.5514 | 28.5432 | 28.5343 | 28.5244 | 28.5136 | 28.5017 | 28.4887 | 28.4744 | 28.4587 | 28.4415 | 28.4227 | 28.4021 | 28.3797 | 28.3552 | 28.3286 | 28.2995 | 28.268 | 28.2339 | 28.1969 | 28.157 | 28.1141 | 28.0678 | 28.0183 | 27.9654 | 27.9089 | 27.849 | 27.7856 | 27.7187 | 27.6484 | 27.575 | 27.4986 | 27.4196 | 27.3381 | 27.2547 | 27.1697 | 27.0837 | 26.9972 | 26.9108 | 26.825
| Reservoirs (dams) | Electricity only | L | Hydro plants/Reservoirs (dams)/Electricity only/L | Hydro plants | Reservoirs (dams) | Electricity only | L | 27.2892 | 27.2888 | 27.2884 | 27.288 | 27.2875 | 27.287 | 27.2865 | 27.286 | 27.2855 | 27.2849 | 27.2843 | 27.2837 | 27.283 | 27.2823 | 27.2816 | 27.2808 | 27.28 | 27.2791 | 27.2782 | 27.2773 | 27.2763 | 27.2753 | 27.2742 | 27.273 | 27.2718 | 27.2706 | 27.2693 | 27.2679 | 27.2664 | 27.2649 | 27.2632 | 27.2616 | 27.2598 | 27.2579 | 27.2559 | 27.2539 | 27.2517 | 27.2495 | 27.2471 | 27.2446 | 27.242
|  |  | M | Hydro plants/Reservoirs (dams)/Electricity only/M | Hydro plants | Reservoirs (dams) | Electricity only | M | 31.3825 | 31.3823 | 31.382 | 31.3817 | 31.3814 | 31.381 | 31.3806 | 31.3801 | 31.3796 | 31.3791 | 31.3784 | 31.3778 | 31.377 | 31.3762 | 31.3753 | 31.3742 | 31.3731 | 31.3719 | 31.3705 | 31.369 | 31.3673 | 31.3655 | 31.3635 | 31.3612 | 31.3588 | 31.356 | 31.353 | 31.3497 | 31.346 | 31.342 | 31.3375 | 31.3326 | 31.3272 | 31.3213 | 31.3147 | 31.3075 | 31.2996 | 31.2909 | 31.2813 | 31.2708 | 31.2593
|  |  | S | Hydro plants/Reservoirs (dams)/Electricity only/S | Hydro plants | Reservoirs (dams) | Electricity only | S | 39.2282 | 39.2281 | 39.228 | 39.2278 | 39.2277 | 39.2275 | 39.2273 | 39.227 | 39.2267 | 39.2264 | 39.226 | 39.2256 | 39.2251 | 39.2244 | 39.2237 | 39.2229 | 39.222 | 39.2209 | 39.2196 | 39.2181 | 39.2164 | 39.2144 | 39.2121 | 39.2094 | 39.2062 | 39.2026 | 39.1984 | 39.1935 | 39.1879 | 39.1814 | 39.1738 | 39.165 | 39.1549 | 39.1432 | 39.1297 | 39.1141 | 39.0961 | 39.0755 | 39.0517 | 39.0245 | 38.9934
|  |  | XS | Hydro plants/Reservoirs (dams)/Electricity only/XS | Hydro plants | Reservoirs (dams) | Electricity only | XS | 52.958 | 52.958 | 52.958 | 52.9579 | 52.9579 | 52.9578 | 52.9577 | 52.9576 | 52.9574 | 52.9573 | 52.9571 | 52.9568 | 52.9565 | 52.9561 | 52.9557 | 52.9551 | 52.9544 | 52.9536 | 52.9526 | 52.9513 | 52.9498 | 52.9479 | 52.9457 | 52.9429 | 52.9395 | 52.9354 | 52.9304 | 52.9243 | 52.9169 | 52.9078 | 52.8968 | 52.8834 | 52.8671 | 52.8473 | 52.8233 | 52.7944 | 52.7594 | 52.7173 | 52.6668 | 52.6064 | 52.5345
Pump storage | Pump storage | Electricity only | L | Pump storage/Pump storage/Electricity only/L | Pump storage | Pump storage | Electricity only | L | 33.4913 | 33.4908 | 33.4903 | 33.4898 | 33.4892 | 33.4886 | 33.488 | 33.4874 | 33.4867 | 33.486 | 33.4853 | 33.4845 | 33.4837 | 33.4828 | 33.4819 | 33.481 | 33.48 | 33.4789 | 33.4778 | 33.4767 | 33.4755 | 33.4742 | 33.4729 | 33.4715 | 33.47 | 33.4684 | 33.4668 | 33.4651 | 33.4633 | 33.4614 | 33.4594 | 33.4574 | 33.4552 | 33.4529 | 33.4505 | 33.448 | 33.4453 | 33.4425 | 33.4396 | 33.4365 | 33.4333
|  |  | M | Pump storage/Pump storage/Electricity only/M | Pump storage | Pump storage | Electricity only | M | 38.5149 | 38.5146 | 38.5143 | 38.5139 | 38.5135 | 38.513 | 38.5125 | 38.512 | 38.5113 | 38.5107 | 38.5099 | 38.5091 | 38.5081 | 38.5071 | 38.506 | 38.5047 | 38.5034 | 38.5019 | 38.5002 | 38.4983 | 38.4963 | 38.494 | 38.4915 | 38.4888 | 38.4857 | 38.4824 | 38.4787 | 38.4746 | 38.4701 | 38.4652 | 38.4597 | 38.4537 | 38.4471 | 38.4398 | 38.4317 | 38.4229 | 38.4132 | 38.4025 | 38.3907 | 38.3778 | 38.3637
|  |  | S | Pump storage/Pump storage/Electricity only/S | Pump storage | Pump storage | Electricity only | S | 48.1437 | 48.1435 | 48.1434 | 48.1432 | 48.143 | 48.1428 | 48.1426 | 48.1423 | 48.1419 | 48.1415 | 48.141 | 48.1405 | 48.1398 | 48.1391 | 48.1382 | 48.1372 | 48.1361 | 48.1347 | 48.1331 | 48.1313 | 48.1292 | 48.1268 | 48.1239 | 48.1206 | 48.1168 | 48.1123 | 48.1071 | 48.1012 | 48.0942 | 48.0862 | 48.0769 | 48.0662 | 48.0537 | 48.0394 | 48.0228 | 48.0036 | 47.9816 | 47.9562 | 47.9271 | 47.8937 | 47.8555
|  |  | XS | Pump storage/Pump storage/Electricity only/XS | Pump storage | Pump storage | Electricity only | XS | 64.994 | 64.9939 | 64.9939 | 64.9938 | 64.9937 | 64.9936 | 64.9935 | 64.9934 | 64.9932 | 64.993 | 64.9928 | 64.9924 | 64.9921 | 64.9916 | 64.991 | 64.9904 | 64.9895 | 64.9885 | 64.9872 | 64.9857 | 64.9838 | 64.9816 | 64.9788 | 64.9754 | 64.9713 | 64.9662 | 64.9601 | 64.9526 | 64.9434 | 64.9323 | 64.9188 | 64.9023 | 64.8823 | 64.858 | 64.8286 | 64.7931 | 64.7502 | 64.6985 | 64.6365 | 64.5624 | 64.4742
Type | Technology | Co-generation | Size | [5 empty] | Fix O&M costs €2010/kW gross 2010: Variable O&M costs €2010/MWh gross
[9 empty] | 2010 | 2011 | 2012 | 2013 | 2014 | 2015 | 2016 | 2017 | 2018 | 2019 | 2020 | 2021 | 2022 | 2023 | 2024 | 2025 | 2026 | 2027 | 2028 | 2029 | 2030 | 2031 | 2032 | 2033 | 2034 | 2035 | 2036 | 2037 | 2038 | 2039 | 2040 | 2041 | 2042 | 2043 | 2044 | 2045 | 2046 | 2047 | 2048 | 2049 | 2050
Nuclear power plants | Nuclear - current | Electricity only | L | Nuclear power plants/Nuclear - current/Electricity only/L | Nuclear power plants | Nuclear - current | Electricity only | L | 8.0422 | 8.0422 | 8.0422 | 8.0422 | 8.0422 | 8.0422 | 8.0422 | 8.0422 | 8.0422 | 8.0422 | 8.0422 | 8.0422 | 8.0422 | 8.0422 | 8.0422 | 8.0422 | 8.0422 | 8.0422 | 8.0422 | 8.0422 | 8.0422 | 8.0422 | 8.0422 | 8.0422 | 8.0422 | 8.0422 | 8.0422 | 8.0422 | 8.0422 | 8.0422 | 8.0422 | 8.0422 | 8.0422 | 8.0422 | 8.0422 | 8.0422 | 8.0422 | 8.0422 | 8.0422 | 8.0422 | 8.0422
|  |  | M | Nuclear power plants/Nuclear - current/Electricity only/M | Nuclear power plants | Nuclear - current | Electricity only | M | 8.4443 | 8.4443 | 8.4443 | 8.4443 | 8.4443 | 8.4443 | 8.4443 | 8.4443 | 8.4443 | 8.4443 | 8.4443 | 8.4443 | 8.4443 | 8.4443 | 8.4443 | 8.4443 | 8.4443 | 8.4443 | 8.4443 | 8.4443 | 8.4443 | 8.4443 | 8.4443 | 8.4443 | 8.4443 | 8.4443 | 8.4443 | 8.4443 | 8.4443 | 8.4443 | 8.4443 | 8.4443 | 8.4443 | 8.4443 | 8.4443 | 8.4443 | 8.4443 | 8.4443 | 8.4443 | 8.4443 | 8.4443
| Nuclear III | Electricity only | L | Nuclear power plants/Nuclear III/Electricity only/L | Nuclear power plants | Nuclear III | Electricity only | L | 6.107 | 6.1046 | 6.1015 | 6.0978 | 6.0933 | 6.0879 | 6.0813 | 6.0733 | 6.0636 | 6.0519 | 6.0378 | 6.0209 | 6.0008 | 5.9768 | 5.9484 | 5.9151 | 5.8762 | 5.8312 | 5.7798 | 5.7217 | 5.657 | 5.586 | 5.5094 | 5.4286 | 5.3449 | 5.2601 | 5.1764 | 5.0956 | 5.0194 | 4.9494 | 4.8864 | 4.8311 | 4.7833 | 4.743 | 4.7094 | 4.682 | 4.6597 | 4.642 | 4.628 | 4.6169 | 4.6084
|  |  | M | Nuclear power plants/Nuclear III/Electricity only/M | Nuclear power plants | Nuclear III | Electricity only | M | 6.4124 | 6.4087 | 6.4043 | 6.3993 | 6.3935 | 6.3868 | 6.3791 | 6.3702 | 6.36 | 6.3482 | 6.3347 | 6.3192 | 6.3015 | 6.2813 | 6.2583 | 6.2323 | 6.203 | 6.17 | 6.133 | 6.0919 | 6.0464 | 5.9964 | 5.9418 | 5.8827 | 5.8192 | 5.7518 | 5.6808 | 5.6069 | 5.5308 | 5.4534 | 5.3756 | 5.2984 | 5.2228 | 5.1496 | 5.0796 | 5.0135 | 4.9519 | 4.895 | 4.843 | 4.7961 | 4.754
|  |  | S | Nuclear power plants/Nuclear III/Electricity only/S | Nuclear power plants | Nuclear III | Electricity only | S | [15 empty] | 6.8022 | 6.7717 | 6.7389 | 6.7036 | 6.6658 | 6.6254 | 6.5824 | 6.5367 | 6.4883 | 6.4374 | 6.3838 | 6.3278 | 6.2695 | 6.2089 | 6.1465 | 6.0823 | 6.0167 | 5.95 | 5.8825 | 5.8146 | 5.7467 | 5.6791 | 5.6123 | 5.5465 | 5.4821 | 5.4195
| Nuclear IV | Electricity only | L | Nuclear power plants/Nuclear IV/Electricity only/L | Nuclear power plants | Nuclear IV | Electricity only | L | Variable O&M costs €2010/MWh gross 2035: 5.5381; Variable O&M costs €2010/MWh gross 2036: 5.516; Variable O&M costs €2010/MWh gross 2037: 5.4895; Variable O&M costs €2010/MWh gross 2038: 5.4578; Variable O&M costs €2010/MWh gross 2039: 5.4201; Variable O&M costs €2010/MWh gross 2040: 5.3755; Variable O&M costs €2010/MWh gross 2041: 5.3233; Variable O&M costs €2010/MWh gross 2042: 5.2624; Variable O&M costs €2010/MWh gross 2043: 5.1922; Variable O&M costs €2010/MWh gross 2044: 5.1122; Variable O&M costs €2010/MWh gross 2045: 5.0223; Variable O&M costs €2010/MWh gross 2046: 4.9228; Variable O&M costs €2010/MWh gross 2047: 4.8145; Variable O&M costs €2010/MWh gross 2048: 4.6993; Variable O&M costs €2010/MWh gross 2049: 4.5794; Variable O&M costs €2010/MWh gross 2050: 4.4579
|  |  | M | Nuclear power plants/Nuclear IV/Electricity only/M | Nuclear power plants | Nuclear IV | Electricity only | M | Variable O&M costs €2010/MWh gross 2035: 5.8969; Variable O&M costs €2010/MWh gross 2036: 5.889; Variable O&M costs €2010/MWh gross 2037: 5.879; Variable O&M costs €2010/MWh gross 2038: 5.8661; Variable O&M costs €2010/MWh gross 2039: 5.8498; Variable O&M costs €2010/MWh gross 2040: 5.8292; Variable O&M costs €2010/MWh gross 2041: 5.8031; Variable O&M costs €2010/MWh gross 2042: 5.7704; Variable O&M costs €2010/MWh gross 2043: 5.7295; Variable O&M costs €2010/MWh gross 2044: 5.6789; Variable O&M costs €2010/MWh gross 2045: 5.6167; Variable O&M costs €2010/MWh gross 2046: 5.5412; Variable O&M costs €2010/MWh gross 2047: 5.451; Variable O&M costs €2010/MWh gross 2048: 5.3451; Variable O&M costs €2010/MWh gross 2049: 5.2234; Variable O&M costs €2010/MWh gross 2050: 5.0872
Coal fired power plants | Integrated gasification combined cycle | Electricity only | L | Coal fired power plants/Integrated gasification combined cycle/Electricity only/L | Coal fired power plants | Integrated gasification combined cycle | Electricity only | L | 4.9841 | 4.984 | 4.984 | 4.9839 | 4.9838 | 4.9837 | 4.9836 | 4.9834 | 4.9832 | 4.9829 | 4.9825 | 4.982 | 4.9814 | 4.9806 | 4.9796 | 4.9782 | 4.9765 | 4.9744 | 4.9716 | 4.968 | 4.9634 | 4.9576 | 4.9502 | 4.9408 | 4.9288 | 4.9136 | 4.8946 | 4.8706 | 4.8409 | 4.8042 | 4.7593 | 4.7052 | 4.6409 | 4.566 | 4.4807 | 4.3861 | 4.2842 | 4.1783 | 4.0721 | 3.9699 | 3.8754
|  |  | M | Coal fired power plants/Integrated gasification combined cycle/Electricity only/M | Coal fired power plants | Integrated gasification combined cycle | Electricity only | M | 5.3579 | 5.3577 | 5.3574 | 5.3571 | 5.3566 | 5.3561 | 5.3555 | 5.3548 | 5.3539 | 5.3527 | 5.3514 | 5.3497 | 5.3477 | 5.3452 | 5.3422 | 5.3386 | 5.3341 | 5.3287 | 5.3221 | 5.3141 | 5.3044 | 5.2926 | 5.2785 | 5.2614 | 5.2409 | 5.2164 | 5.1872 | 5.1526 | 5.1118 | 5.0641 | 5.0088 | 4.9453 | 4.8734 | 4.7929 | 4.7043 | 4.6084 | 4.5067 | 4.4012 | 4.2941 | 4.1882 | 4.0862
|  | CHP | L | Coal fired power plants/Integrated gasification combined cycle/CHP/L | Coal fired power plants | Integrated gasification combined cycle | CHP | L | 5.7589 | 5.7588 | 5.7588 | 5.7587 | 5.7586 | 5.7585 | 5.7584 | 5.7582 | 5.7579 | 5.7576 | 5.7572 | 5.7566 | 5.756 | 5.7551 | 5.754 | 5.7526 | 5.7507 | 5.7484 | 5.7454 | 5.7415 | 5.7366 | 5.7303 | 5.7223 | 5.7122 | 5.6992 | 5.6829 | 5.6623 | 5.6365 | 5.6045 | 5.5648 | 5.5165 | 5.4581 | 5.3888 | 5.308 | 5.216 | 5.114 | 5.0041 | 4.8899 | 4.7754 | 4.6651 | 4.5632
|  |  | M | Coal fired power plants/Integrated gasification combined cycle/CHP/M | Coal fired power plants | Integrated gasification combined cycle | CHP | M | 6.1175 | 6.1173 | 6.117 | 6.1166 | 6.1162 | 6.1156 | 6.115 | 6.1142 | 6.1132 | 6.112 | 6.1105 | 6.1087 | 6.1065 | 6.1039 | 6.1006 | 6.0967 | 6.0919 | 6.0861 | 6.079 | 6.0703 | 6.0599 | 6.0473 | 6.032 | 6.0137 | 5.9916 | 5.9652 | 5.9337 | 5.8965 | 5.8526 | 5.8012 | 5.7417 | 5.6734 | 5.5959 | 5.5093 | 5.4139 | 5.3107 | 5.2012 | 5.0876 | 4.9723 | 4.8584 | 4.7485
|  | Electricity only with CCS | L | Coal fired power plants/Integrated gasification combined cycle/Electricity only with CCS/L | Coal fired power plants | Integrated gasification combined cycle | Electricity only with CCS | L | Variable O&M costs €2010/MWh gross 2031: 5.8286; Variable O&M costs €2010/MWh gross 2032: 5.8277; Variable O&M costs €2010/MWh gross 2033: 5.8264; Variable O&M costs €2010/MWh gross 2034: 5.8246; Variable O&M costs €2010/MWh gross 2035: 5.8222; Variable O&M costs €2010/MWh gross 2036: 5.819; Variable O&M costs €2010/MWh gross 2037: 5.8148; Variable O&M costs €2010/MWh gross 2038: 5.809; Variable O&M costs €2010/MWh gross 2039: 5.8013; Variable O&M costs €2010/MWh gross 2040: 5.7909; Variable O&M costs €2010/MWh gross 2041: 5.7771; Variable O&M costs €2010/MWh gross 2042: 5.7586; Variable O&M costs €2010/MWh gross 2043: 5.7342; Variable O&M costs €2010/MWh gross 2044: 5.7021; Variable O&M costs €2010/MWh gross 2045: 5.6601; Variable O&M costs €2010/MWh gross 2046: 5.6059; Variable O&M costs €2010/MWh gross 2047: 5.5368; Variable O&M costs €2010/MWh gross 2048: 5.4503; Variable O&M costs €2010/MWh gross 2049: 5.3447; Variable O&M costs €2010/MWh gross 2050: 5.2191
|  |  | M | Coal fired power plants/Integrated gasification combined cycle/Electricity only with CCS/M | Coal fired power plants | Integrated gasification combined cycle | Electricity only with CCS | M | Variable O&M costs €2010/MWh gross 2031: 6.2223; Variable O&M costs €2010/MWh gross 2032: 6.2218; Variable O&M costs €2010/MWh gross 2033: 6.221; Variable O&M costs €2010/MWh gross 2034: 6.22; Variable O&M costs €2010/MWh gross 2035: 6.2185; Variable O&M costs €2010/MWh gross 2036: 6.2165; Variable O&M costs €2010/MWh gross 2037: 6.2135; Variable O&M costs €2010/MWh gross 2038: 6.2094; Variable O&M costs €2010/MWh gross 2039: 6.2035; Variable O&M costs €2010/MWh gross 2040: 6.1952; Variable O&M costs €2010/MWh gross 2041: 6.1836; Variable O&M costs €2010/MWh gross 2042: 6.1672; Variable O&M costs €2010/MWh gross 2043: 6.1443; Variable O&M costs €2010/MWh gross 2044: 6.1124; Variable O&M costs €2010/MWh gross 2045: 6.0685; Variable O&M costs €2010/MWh gross 2046: 6.0087; Variable O&M costs €2010/MWh gross 2047: 5.9284; Variable O&M costs €2010/MWh gross 2048: 5.8231; Variable O&M costs €2010/MWh gross 2049: 5.6887; Variable O&M costs €2010/MWh gross 2050: 5.5234
|  | CHP with CCS | L | Coal fired power plants/Integrated gasification combined cycle/CHP with CCS/L | Coal fired power plants | Integrated gasification combined cycle | CHP with CCS | L | Variable O&M costs €2010/MWh gross 2031: 6.3817; Variable O&M costs €2010/MWh gross 2032: 6.3807; Variable O&M costs €2010/MWh gross 2033: 6.3794; Variable O&M costs €2010/MWh gross 2034: 6.3776; Variable O&M costs €2010/MWh gross 2035: 6.3751; Variable O&M costs €2010/MWh gross 2036: 6.3719; Variable O&M costs €2010/MWh gross 2037: 6.3674; Variable O&M costs €2010/MWh gross 2038: 6.3615; Variable O&M costs €2010/MWh gross 2039: 6.3535; Variable O&M costs €2010/MWh gross 2040: 6.3428; Variable O&M costs €2010/MWh gross 2041: 6.3285; Variable O&M costs €2010/MWh gross 2042: 6.3095; Variable O&M costs €2010/MWh gross 2043: 6.2843; Variable O&M costs €2010/MWh gross 2044: 6.2511; Variable O&M costs €2010/MWh gross 2045: 6.2078; Variable O&M costs €2010/MWh gross 2046: 6.1518; Variable O&M costs €2010/MWh gross 2047: 6.0805; Variable O&M costs €2010/MWh gross 2048: 5.9912; Variable O&M costs €2010/MWh gross 2049: 5.8821; Variable O&M costs €2010/MWh gross 2050: 5.7525
|  |  | M | Coal fired power plants/Integrated gasification combined cycle/CHP with CCS/M | Coal fired power plants | Integrated gasification combined cycle | CHP with CCS | M | Variable O&M costs €2010/MWh gross 2031: 6.7602; Variable O&M costs €2010/MWh gross 2032: 6.7597; Variable O&M costs €2010/MWh gross 2033: 6.7589; Variable O&M costs €2010/MWh gross 2034: 6.7579; Variable O&M costs €2010/MWh gross 2035: 6.7564; Variable O&M costs €2010/MWh gross 2036: 6.7543; Variable O&M costs €2010/MWh gross 2037: 6.7513; Variable O&M costs €2010/MWh gross 2038: 6.7471; Variable O&M costs €2010/MWh gross 2039: 6.7412; Variable O&M costs €2010/MWh gross 2040: 6.7328; Variable O&M costs €2010/MWh gross 2041: 6.721; Variable O&M costs €2010/MWh gross 2042: 6.7043; Variable O&M costs €2010/MWh gross 2043: 6.6811; Variable O&M costs €2010/MWh gross 2044: 6.6488; Variable O&M costs €2010/MWh gross 2045: 6.6043; Variable O&M costs €2010/MWh gross 2046: 6.5436; Variable O&M costs €2010/MWh gross 2047: 6.4622; Variable O&M costs €2010/MWh gross 2048: 6.3554; Variable O&M costs €2010/MWh gross 2049: 6.2191; Variable O&M costs €2010/MWh gross 2050: 6.0515
| Supercritical steam turbine | Electricity only | L | Coal fired power plants/Supercritical steam turbine/Electricity only/L | Coal fired power plants | Supercritical steam turbine | Electricity only | L | 3.58 | 3.5798 | 3.5795 | 3.5791 | 3.5787 | 3.5781 | 3.5775 | 3.5767 | 3.5757 | 3.5745 | 3.573 | 3.5713 | 3.5691 | 3.5665 | 3.5634 | 3.5596 | 3.555 | 3.5495 | 3.5428 | 3.5349 | 3.5255 | 3.5144 | 3.5013 | 3.486 | 3.4684 | 3.4482 | 3.4255 | 3.4002 | 3.3726 | 3.3431 | 3.3121 | 3.2803 | 3.2486 | 3.2178 | 3.1887 | 3.1621 | 3.1384 | 3.1179 | 3.1008 | 3.0868 | 3.0756
|  |  | M | Coal fired power plants/Supercritical steam turbine/Electricity only/M | Coal fired power plants | Supercritical steam turbine | Electricity only | M | 3.9022 | 3.9017 | 3.9012 | 3.9005 | 3.8997 | 3.8988 | 3.8977 | 3.8964 | 3.8948 | 3.8929 | 3.8907 | 3.8881 | 3.885 | 3.8813 | 3.877 | 3.8719 | 3.8659 | 3.8588 | 3.8505 | 3.8409 | 3.8296 | 3.8166 | 3.8015 | 3.7843 | 3.7646 | 3.7424 | 3.7175 | 3.6899 | 3.6595 | 3.6267 | 3.5915 | 3.5545 | 3.5161 | 3.4771 | 3.4382 | 3.4 | 3.3633 | 3.3289 | 3.2971 | 3.2684 | 3.2429
|  | CHP | L | Coal fired power plants/Supercritical steam turbine/CHP/L | Coal fired power plants | Supercritical steam turbine | CHP | L | 4.4996 | 4.4993 | 4.499 | 4.4986 | 4.4981 | 4.4975 | 4.4968 | 4.4959 | 4.4949 | 4.4936 | 4.492 | 4.4901 | 4.4877 | 4.4849 | 4.4815 | 4.4773 | 4.4723 | 4.4663 | 4.4591 | 4.4505 | 4.4402 | 4.4281 | 4.4138 | 4.3972 | 4.378 | 4.356 | 4.3313 | 4.3038 | 4.2737 | 4.2415 | 4.2077 | 4.1731 | 4.1386 | 4.105 | 4.0733 | 4.0443 | 4.0185 | 3.9963 | 3.9776 | 3.9623 | 3.9502
|  |  | M | Coal fired power plants/Supercritical steam turbine/CHP/M | Coal fired power plants | Supercritical steam turbine | CHP | M | 4.8075 | 4.807 | 4.8063 | 4.8056 | 4.8047 | 4.8037 | 4.8025 | 4.801 | 4.7993 | 4.7972 | 4.7947 | 4.7918 | 4.7884 | 4.7843 | 4.7795 | 4.7739 | 4.7672 | 4.7594 | 4.7502 | 4.7395 | 4.727 | 4.7125 | 4.6958 | 4.6767 | 4.6549 | 4.6303 | 4.6027 | 4.572 | 4.5384 | 4.502 | 4.463 | 4.4219 | 4.3794 | 4.3361 | 4.2929 | 4.2506 | 4.21 | 4.1717 | 4.1365 | 4.1047 | 4.0764
|  | Electricity only with CCS | L | Coal fired power plants/Supercritical steam turbine/Electricity only with CCS/L | Coal fired power plants | Supercritical steam turbine | Electricity only with CCS | L | Variable O&M costs €2010/MWh gross 2031: 7.0554; Variable O&M costs €2010/MWh gross 2032: 7.0521; Variable O&M costs €2010/MWh gross 2033: 7.048; Variable O&M costs €2010/MWh gross 2034: 7.0431; Variable O&M costs €2010/MWh gross 2035: 7.0371; Variable O&M costs €2010/MWh gross 2036: 7.0298; Variable O&M costs €2010/MWh gross 2037: 7.021; Variable O&M costs €2010/MWh gross 2038: 7.0103; Variable O&M costs €2010/MWh gross 2039: 6.9973; Variable O&M costs €2010/MWh gross 2040: 6.9817; Variable O&M costs €2010/MWh gross 2041: 6.963; Variable O&M costs €2010/MWh gross 2042: 6.9404; Variable O&M costs €2010/MWh gross 2043: 6.9135; Variable O&M costs €2010/MWh gross 2044: 6.8815; Variable O&M costs €2010/MWh gross 2045: 6.8435; Variable O&M costs €2010/MWh gross 2046: 6.799; Variable O&M costs €2010/MWh gross 2047: 6.747; Variable O&M costs €2010/MWh gross 2048: 6.6869; Variable O&M costs €2010/MWh gross 2049: 6.618; Variable O&M costs €2010/MWh gross 2050: 6.5402
|  |  | M | Coal fired power plants/Supercritical steam turbine/Electricity only with CCS/M | Coal fired power plants | Supercritical steam turbine | Electricity only with CCS | M | Variable O&M costs €2010/MWh gross 2031: 7.5743; Variable O&M costs €2010/MWh gross 2032: 7.5724; Variable O&M costs €2010/MWh gross 2033: 7.5699; Variable O&M costs €2010/MWh gross 2034: 7.5668; Variable O&M costs €2010/MWh gross 2035: 7.5627; Variable O&M costs €2010/MWh gross 2036: 7.5575; Variable O&M costs €2010/MWh gross 2037: 7.5508; Variable O&M costs €2010/MWh gross 2038: 7.5423; Variable O&M costs €2010/MWh gross 2039: 7.5315; Variable O&M costs €2010/MWh gross 2040: 7.5177; Variable O&M costs €2010/MWh gross 2041: 7.5002; Variable O&M costs €2010/MWh gross 2042: 7.478; Variable O&M costs €2010/MWh gross 2043: 7.4501; Variable O&M costs €2010/MWh gross 2044: 7.4151; Variable O&M costs €2010/MWh gross 2045: 7.3715; Variable O&M costs €2010/MWh gross 2046: 7.3175; Variable O&M costs €2010/MWh gross 2047: 7.2515; Variable O&M costs €2010/MWh gross 2048: 7.1717; Variable O&M costs €2010/MWh gross 2049: 7.0765; Variable O&M costs €2010/MWh gross 2050: 6.9652
|  | CHP with CCS | L | Coal fired power plants/Supercritical steam turbine/CHP with CCS/L | Coal fired power plants | Supercritical steam turbine | CHP with CCS | L | Variable O&M costs €2010/MWh gross 2031: 7.9343; Variable O&M costs €2010/MWh gross 2032: 7.9312; Variable O&M costs €2010/MWh gross 2033: 7.9274; Variable O&M costs €2010/MWh gross 2034: 7.9228; Variable O&M costs €2010/MWh gross 2035: 7.9171; Variable O&M costs €2010/MWh gross 2036: 7.9103; Variable O&M costs €2010/MWh gross 2037: 7.9021; Variable O&M costs €2010/MWh gross 2038: 7.892; Variable O&M costs €2010/MWh gross 2039: 7.8799; Variable O&M costs €2010/MWh gross 2040: 7.8653; Variable O&M costs €2010/MWh gross 2041: 7.8477; Variable O&M costs €2010/MWh gross 2042: 7.8266; Variable O&M costs €2010/MWh gross 2043: 7.8014; Variable O&M costs €2010/MWh gross 2044: 7.7713; Variable O&M costs €2010/MWh gross 2045: 7.7358; Variable O&M costs €2010/MWh gross 2046: 7.6941; Variable O&M costs €2010/MWh gross 2047: 7.6454; Variable O&M costs €2010/MWh gross 2048: 7.589; Variable O&M costs €2010/MWh gross 2049: 7.5246; Variable O&M costs €2010/MWh gross 2050: 7.4517
|  |  | M | Coal fired power plants/Supercritical steam turbine/CHP with CCS/M | Coal fired power plants | Supercritical steam turbine | CHP with CCS | M | Variable O&M costs €2010/MWh gross 2031: 8.4324; Variable O&M costs €2010/MWh gross 2032: 8.4306; Variable O&M costs €2010/MWh gross 2033: 8.4283; Variable O&M costs €2010/MWh gross 2034: 8.4253; Variable O&M costs €2010/MWh gross 2035: 8.4215; Variable O&M costs €2010/MWh gross 2036: 8.4166; Variable O&M costs €2010/MWh gross 2037: 8.4103; Variable O&M costs €2010/MWh gross 2038: 8.4023; Variable O&M costs €2010/MWh gross 2039: 8.3921; Variable O&M costs €2010/MWh gross 2040: 8.3791; Variable O&M costs €2010/MWh gross 2041: 8.3626; Variable O&M costs €2010/MWh gross 2042: 8.3417; Variable O&M costs €2010/MWh gross 2043: 8.3154; Variable O&M costs €2010/MWh gross 2044: 8.2824; Variable O&M costs €2010/MWh gross 2045: 8.2413; Variable O&M costs €2010/MWh gross 2046: 8.1905; Variable O&M costs €2010/MWh gross 2047: 8.1284; Variable O&M costs €2010/MWh gross 2048: 8.0532; Variable O&M costs €2010/MWh gross 2049: 7.9636; Variable O&M costs €2010/MWh gross 2050: 7.8587
| Fluidized bed combustion | Electricity only | L | Coal fired power plants/Fluidized bed combustion/Electricity only/L | Coal fired power plants | Fluidized bed combustion | Electricity only | L | 3.2712 | 3.271 | 3.2708 | 3.2706 | 3.2704 | 3.27 | 3.2696 | 3.2692 | 3.2686 | 3.2678 | 3.267 | 3.2659 | 3.2646 | 3.263 | 3.2611 | 3.2587 | 3.2559 | 3.2524 | 3.2482 | 3.2432 | 3.2371 | 3.2297 | 3.2209 | 3.2104 | 3.1979 | 3.1832 | 3.1658 | 3.1456 | 3.1224 | 3.0959 | 3.066 | 3.033 | 2.9971 | 2.9589 | 2.9192 | 2.8789 | 2.8392 | 2.8013 | 2.7662 | 2.7349 | 2.7078
|  |  | M | Coal fired power plants/Fluidized bed combustion/Electricity only/M | Coal fired power plants | Fluidized bed combustion | Electricity only | M | 3.5492 | 3.5489 | 3.5485 | 3.5481 | 3.5476 | 3.5469 | 3.5462 | 3.5453 | 3.5442 | 3.543 | 3.5415 | 3.5397 | 3.5376 | 3.5351 | 3.5321 | 3.5286 | 3.5245 | 3.5196 | 3.5138 | 3.507 | 3.499 | 3.4897 | 3.4788 | 3.4661 | 3.4514 | 3.4345 | 3.4151 | 3.3931 | 3.3683 | 3.3405 | 3.3098 | 3.2763 | 3.2401 | 3.2017 | 3.1616 | 3.1205 | 3.0792 | 3.0386 | 2.9996 | 2.9629 | 2.9294
|  |  | S | Coal fired power plants/Fluidized bed combustion/Electricity only/S | Coal fired power plants | Fluidized bed combustion | Electricity only | S | 4.0284 | 4.0276 | 4.0267 | 4.0256 | 4.0244 | 4.0229 | 4.0213 | 4.0194 | 4.0172 | 4.0146 | 4.0116 | 4.0082 | 4.0042 | 3.9997 | 3.9944 | 3.9883 | 3.9813 | 3.9733 | 3.9641 | 3.9536 | 3.9416 | 3.928 | 3.9125 | 3.895 | 3.8754 | 3.8534 | 3.8289 | 3.8018 | 3.772 | 3.7396 | 3.7045 | 3.6669 | 3.6272 | 3.5856 | 3.5426 | 3.4988 | 3.4548 | 3.4114 | 3.3691 | 3.3287 | 3.2908
|  | CHP | L | Coal fired power plants/Fluidized bed combustion/CHP/L | Coal fired power plants | Fluidized bed combustion | CHP | L | 3.921 | 3.9209 | 3.9208 | 3.9207 | 3.9206 | 3.9205 | 3.9203 | 3.9202 | 3.9199 | 3.9196 | 3.9193 | 3.9189 | 3.9183 | 3.9177 | 3.9169 | 3.916 | 3.9148 | 3.9134 | 3.9117 | 3.9096 | 3.9071 | 3.904 | 3.9003 | 3.8958 | 3.8903 | 3.8838 | 3.8759 | 3.8664 | 3.855 | 3.8416 | 3.8256 | 3.8069 | 3.7852 | 3.7601 | 3.7315 | 3.6994 | 3.6638 | 3.6251 | 3.5839 | 3.541 | 3.4976
|  |  | M | Coal fired power plants/Fluidized bed combustion/CHP/M | Coal fired power plants | Fluidized bed combustion | CHP | M | 4.1873 | 4.1872 | 4.187 | 4.1868 | 4.1866 | 4.1863 | 4.186 | 4.1856 | 4.1851 | 4.1845 | 4.1838 | 4.183 | 4.1821 | 4.181 | 4.1796 | 4.178 | 4.1761 | 4.1738 | 4.1712 | 4.168 | 4.1642 | 4.1598 | 4.1545 | 4.1484 | 4.1411 | 4.1325 | 4.1225 | 4.1108 | 4.0973 | 4.0815 | 4.0634 | 4.0427 | 4.0191 | 3.9925 | 3.9627 | 3.9298 | 3.8939 | 3.8552 | 3.814 | 3.7711 | 3.727
|  |  | S | Coal fired power plants/Fluidized bed combustion/CHP/S | Coal fired power plants | Fluidized bed combustion | CHP | S | 4.7526 | 4.7522 | 4.7518 | 4.7512 | 4.7506 | 4.7499 | 4.749 | 4.748 | 4.7469 | 4.7456 | 4.744 | 4.7423 | 4.7402 | 4.7378 | 4.735 | 4.7318 | 4.7281 | 4.7239 | 4.7189 | 4.7132 | 4.7067 | 4.6992 | 4.6905 | 4.6806 | 4.6693 | 4.6563 | 4.6416 | 4.6249 | 4.6061 | 4.5849 | 4.5612 | 4.5347 | 4.5055 | 4.4734 | 4.4384 | 4.4005 | 4.36 | 4.3172 | 4.2723 | 4.2259 | 4.1787
|  | Electricity only with CCS | L | Coal fired power plants/Fluidized bed combustion/Electricity only with CCS/L | Coal fired power plants | Fluidized bed combustion | Electricity only with CCS | L | Variable O&M costs €2010/MWh gross 2031: 7.6007; Variable O&M costs €2010/MWh gross 2032: 7.5986; Variable O&M costs €2010/MWh gross 2033: 7.596; Variable O&M costs €2010/MWh gross 2034: 7.5925; Variable O&M costs €2010/MWh gross 2035: 7.5881; Variable O&M costs €2010/MWh gross 2036: 7.5825; Variable O&M costs €2010/MWh gross 2037: 7.5753; Variable O&M costs €2010/MWh gross 2038: 7.5661; Variable O&M costs €2010/MWh gross 2039: 7.5544; Variable O&M costs €2010/MWh gross 2040: 7.5395; Variable O&M costs €2010/MWh gross 2041: 7.5206; Variable O&M costs €2010/MWh gross 2042: 7.4967; Variable O&M costs €2010/MWh gross 2043: 7.4665; Variable O&M costs €2010/MWh gross 2044: 7.4286; Variable O&M costs €2010/MWh gross 2045: 7.3815; Variable O&M costs €2010/MWh gross 2046: 7.3232; Variable O&M costs €2010/MWh gross 2047: 7.2518; Variable O&M costs €2010/MWh gross 2048: 7.1655; Variable O&M costs €2010/MWh gross 2049: 7.0627; Variable O&M costs €2010/MWh gross 2050: 6.9424
|  |  | M | Coal fired power plants/Fluidized bed combustion/Electricity only with CCS/M | Coal fired power plants | Fluidized bed combustion | Electricity only with CCS | M | Variable O&M costs €2010/MWh gross 2031: 8.4994; Variable O&M costs €2010/MWh gross 2032: 8.4969; Variable O&M costs €2010/MWh gross 2033: 8.4936; Variable O&M costs €2010/MWh gross 2034: 8.4895; Variable O&M costs €2010/MWh gross 2035: 8.4843; Variable O&M costs €2010/MWh gross 2036: 8.4775; Variable O&M costs €2010/MWh gross 2037: 8.4689; Variable O&M costs €2010/MWh gross 2038: 8.4579; Variable O&M costs €2010/MWh gross 2039: 8.4439; Variable O&M costs €2010/MWh gross 2040: 8.426; Variable O&M costs €2010/MWh gross 2041: 8.4033; Variable O&M costs €2010/MWh gross 2042: 8.3746; Variable O&M costs €2010/MWh gross 2043: 8.3385; Variable O&M costs €2010/MWh gross 2044: 8.2931; Variable O&M costs €2010/MWh gross 2045: 8.2366; Variable O&M costs €2010/MWh gross 2046: 8.1668; Variable O&M costs €2010/MWh gross 2047: 8.0813; Variable O&M costs €2010/MWh gross 2048: 7.9779; Variable O&M costs €2010/MWh gross 2049: 7.8547; Variable O&M costs €2010/MWh gross 2050: 7.7106
|  | CHP with CCS | L | Coal fired power plants/Fluidized bed combustion/CHP with CCS/L | Coal fired power plants | Fluidized bed combustion | CHP with CCS | L | Variable O&M costs €2010/MWh gross 2031: 8.1726; Variable O&M costs €2010/MWh gross 2032: 8.1706; Variable O&M costs €2010/MWh gross 2033: 8.1682; Variable O&M costs €2010/MWh gross 2034: 8.165; Variable O&M costs €2010/MWh gross 2035: 8.161; Variable O&M costs €2010/MWh gross 2036: 8.1558; Variable O&M costs €2010/MWh gross 2037: 8.1492; Variable O&M costs €2010/MWh gross 2038: 8.1407; Variable O&M costs €2010/MWh gross 2039: 8.1299; Variable O&M costs €2010/MWh gross 2040: 8.1162; Variable O&M costs €2010/MWh gross 2041: 8.0987; Variable O&M costs €2010/MWh gross 2042: 8.0767; Variable O&M costs €2010/MWh gross 2043: 8.0489; Variable O&M costs €2010/MWh gross 2044: 8.014; Variable O&M costs €2010/MWh gross 2045: 7.9705; Variable O&M costs €2010/MWh gross 2046: 7.9168; Variable O&M costs €2010/MWh gross 2047: 7.851; Variable O&M costs €2010/MWh gross 2048: 7.7715; Variable O&M costs €2010/MWh gross 2049: 7.6768; Variable O&M costs €2010/MWh gross 2050: 7.5659
|  |  | M | Coal fired power plants/Fluidized bed combustion/CHP with CCS/M | Coal fired power plants | Fluidized bed combustion | CHP with CCS | M | Variable O&M costs €2010/MWh gross 2031: 9.0367; Variable O&M costs €2010/MWh gross 2032: 9.0344; Variable O&M costs €2010/MWh gross 2033: 9.0314; Variable O&M costs €2010/MWh gross 2034: 9.0276; Variable O&M costs €2010/MWh gross 2035: 9.0228; Variable O&M costs €2010/MWh gross 2036: 9.0166; Variable O&M costs €2010/MWh gross 2037: 9.0086; Variable O&M costs €2010/MWh gross 2038: 8.9985; Variable O&M costs €2010/MWh gross 2039: 8.9856; Variable O&M costs €2010/MWh gross 2040: 8.9691; Variable O&M costs €2010/MWh gross 2041: 8.9482; Variable O&M costs €2010/MWh gross 2042: 8.9218; Variable O&M costs €2010/MWh gross 2043: 8.8885; Variable O&M costs €2010/MWh gross 2044: 8.8467; Variable O&M costs €2010/MWh gross 2045: 8.7946; Variable O&M costs €2010/MWh gross 2046: 8.7303; Variable O&M costs €2010/MWh gross 2047: 8.6515; Variable O&M costs €2010/MWh gross 2048: 8.5563; Variable O&M costs €2010/MWh gross 2049: 8.4428; Variable O&M costs €2010/MWh gross 2050: 8.31
| Steam turbine | Electricity only | L | Coal fired power plants/Steam turbine/Electricity only/L | Coal fired power plants | Steam turbine | Electricity only | L | 2.1761 | 2.18 | 2.1839 | 2.1878 | 2.1916 | 2.1955 | 2.1994 | 2.2032 | 2.207 | 2.2109 | 2.2147 | 2.2185 | 2.2223 | 2.2261 | 2.2298 | 2.2335 | 2.2372 | 2.2409 | 2.2446 | 2.2482 | 2.2518 | 2.2553 | 2.2589 | 2.2624 | 2.2658 | 2.2692 | 2.2726 | 2.276 | 2.2793 | 2.2826 | 2.2858 | 2.289 | 2.2921 | 2.2952 | 2.2983 | 2.3013 | 2.3043 | 2.3072 | 2.3101 | 2.313 | 2.3158
|  |  | M | Coal fired power plants/Steam turbine/Electricity only/M | Coal fired power plants | Steam turbine | Electricity only | M | 2.3502 | 2.3536 | 2.3569 | 2.3603 | 2.3636 | 2.367 | 2.3703 | 2.3736 | 2.3769 | 2.3802 | 2.3835 | 2.3868 | 2.3901 | 2.3934 | 2.3966 | 2.3998 | 2.403 | 2.4062 | 2.4093 | 2.4125 | 2.4156 | 2.4187 | 2.4217 | 2.4247 | 2.4277 | 2.4307 | 2.4336 | 2.4365 | 2.4394 | 2.4422 | 2.445 | 2.4477 | 2.4505 | 2.4531 | 2.4558 | 2.4584 | 2.461 | 2.4635 | 2.466 | 2.4685 | 2.4709
|  |  | S | Coal fired power plants/Steam turbine/Electricity only/S | Coal fired power plants | Steam turbine | Electricity only | S | 2.597 | 2.5998 | 2.6026 | 2.6053 | 2.6081 | 2.6109 | 2.6136 | 2.6164 | 2.6191 | 2.6219 | 2.6246 | 2.6273 | 2.6301 | 2.6328 | 2.6354 | 2.6381 | 2.6408 | 2.6434 | 2.646 | 2.6486 | 2.6512 | 2.6537 | 2.6562 | 2.6587 | 2.6612 | 2.6637 | 2.6661 | 2.6685 | 2.6709 | 2.6732 | 2.6755 | 2.6778 | 2.6801 | 2.6823 | 2.6845 | 2.6866 | 2.6888 | 2.6909 | 2.6929 | 2.695 | 2.697
|  |  | XS | Coal fired power plants/Steam turbine/Electricity only/XS | Coal fired power plants | Steam turbine | Electricity only | XS | 3.1164 | 3.1192 | 3.1219 | 3.1246 | 3.1274 | 3.1301 | 3.1328 | 3.1354 | 3.1381 | 3.1407 | 3.1433 | 3.1459 | 3.1485 | 3.151 | 3.1536 | 3.1561 | 3.1585 | 3.161 | 3.1634 | 3.1658 | 3.1682 | 3.1705 | 3.1728 | 3.1751 | 3.1773 | 3.1795 | 3.1817 | 3.1839 | 3.186 | 3.1881 | 3.1902 | 3.1922 | 3.1942 | 3.1961 | 3.1981 | 3.2 | 3.2018 | 3.2036 | 3.2054 | 3.2072 | 3.2089
|  | CHP | L | Coal fired power plants/Steam turbine/CHP/L | Coal fired power plants | Steam turbine | CHP | L | 2.8038 | 2.8069 | 2.81 | 2.8131 | 2.8162 | 2.8192 | 2.8223 | 2.8254 | 2.8284 | 2.8315 | 2.8345 | 2.8375 | 2.8405 | 2.8435 | 2.8465 | 2.8495 | 2.8524 | 2.8554 | 2.8583 | 2.8612 | 2.8641 | 2.867 | 2.8699 | 2.8728 | 2.8756 | 2.8784 | 2.8812 | 2.884 | 2.8867 | 2.8895 | 2.8922 | 2.8949 | 2.8976 | 2.9002 | 2.9029 | 2.9055 | 2.9081 | 2.9107 | 2.9132 | 2.9157 | 2.9182
|  |  | M | Coal fired power plants/Steam turbine/CHP/M | Coal fired power plants | Steam turbine | CHP | M | 2.9699 | 2.9721 | 2.9743 | 2.9765 | 2.9787 | 2.9808 | 2.983 | 2.9851 | 2.9873 | 2.9894 | 2.9915 | 2.9936 | 2.9957 | 2.9978 | 2.9998 | 3.0019 | 3.0039 | 3.006 | 3.008 | 3.01 | 3.0119 | 3.0139 | 3.0158 | 3.0178 | 3.0197 | 3.0216 | 3.0235 | 3.0253 | 3.0272 | 3.029 | 3.0309 | 3.0327 | 3.0344 | 3.0362 | 3.038 | 3.0397 | 3.0414 | 3.0431 | 3.0448 | 3.0464 | 3.0481
|  |  | S | Coal fired power plants/Steam turbine/CHP/S | Coal fired power plants | Steam turbine | CHP | S | 3.8947 | 3.8965 | 3.8982 | 3.9 | 3.9017 | 3.9034 | 3.9051 | 3.9068 | 3.9085 | 3.9102 | 3.9118 | 3.9135 | 3.9151 | 3.9167 | 3.9183 | 3.9199 | 3.9215 | 3.923 | 3.9246 | 3.9261 | 3.9276 | 3.9291 | 3.9306 | 3.932 | 3.9335 | 3.9349 | 3.9363 | 3.9378 | 3.9391 | 3.9405 | 3.9419 | 3.9432 | 3.9446 | 3.9459 | 3.9472 | 3.9485 | 3.9497 | 3.951 | 3.9522 | 3.9534 | 3.9546
|  |  | XS | Coal fired power plants/Steam turbine/CHP/XS | Coal fired power plants | Steam turbine | CHP | XS | 3.795 | 3.7963 | 3.7976 | 3.7989 | 3.8002 | 3.8015 | 3.8027 | 3.804 | 3.8052 | 3.8064 | 3.8076 | 3.8088 | 3.81 | 3.8112 | 3.8123 | 3.8135 | 3.8146 | 3.8157 | 3.8168 | 3.8179 | 3.819 | 3.8201 | 3.8211 | 3.8222 | 3.8232 | 3.8242 | 3.8252 | 3.8262 | 3.8272 | 3.8281 | 3.8291 | 3.83 | 3.8309 | 3.8318 | 3.8327 | 3.8336 | 3.8345 | 3.8354 | 3.8362 | 3.8371 | 3.8379
|  | Electricity only with CCS | L | Coal fired power plants/Steam turbine/Electricity only with CCS/L | Coal fired power plants | Steam turbine | Electricity only with CCS | L | Variable O&M costs €2010/MWh gross 2031: 5.5508; Variable O&M costs €2010/MWh gross 2032: 5.5508; Variable O&M costs €2010/MWh gross 2033: 5.5508; Variable O&M costs €2010/MWh gross 2034: 5.5508; Variable O&M costs €2010/MWh gross 2035: 5.5508; Variable O&M costs €2010/MWh gross 2036: 5.5508; Variable O&M costs €2010/MWh gross 2037: 5.5508; Variable O&M costs €2010/MWh gross 2038: 5.5508; Variable O&M costs €2010/MWh gross 2039: 5.5508; Variable O&M costs €2010/MWh gross 2040: 5.5508; Variable O&M costs €2010/MWh gross 2041: 5.5508; Variable O&M costs €2010/MWh gross 2042: 5.5508; Variable O&M costs €2010/MWh gross 2043: 5.5508; Variable O&M costs €2010/MWh gross 2044: 5.5508; Variable O&M costs €2010/MWh gross 2045: 5.5508; Variable O&M costs €2010/MWh gross 2046: 5.5508; Variable O&M costs €2010/MWh gross 2047: 5.5508; Variable O&M costs €2010/MWh gross 2048: 5.5508; Variable O&M costs €2010/MWh gross 2049: 5.5508; Variable O&M costs €2010/MWh gross 2050: 5.5508
|  |  | M | Coal fired power plants/Steam turbine/Electricity only with CCS/M | Coal fired power plants | Steam turbine | Electricity only with CCS | M | Variable O&M costs €2010/MWh gross 2031: 6.3773; Variable O&M costs €2010/MWh gross 2032: 6.3773; Variable O&M costs €2010/MWh gross 2033: 6.3773; Variable O&M costs €2010/MWh gross 2034: 6.3773; Variable O&M costs €2010/MWh gross 2035: 6.3773; Variable O&M costs €2010/MWh gross 2036: 6.3773; Variable O&M costs €2010/MWh gross 2037: 6.3773; Variable O&M costs €2010/MWh gross 2038: 6.3773; Variable O&M costs €2010/MWh gross 2039: 6.3773; Variable O&M costs €2010/MWh gross 2040: 6.3773; Variable O&M costs €2010/MWh gross 2041: 6.3773; Variable O&M costs €2010/MWh gross 2042: 6.3773; Variable O&M costs €2010/MWh gross 2043: 6.3773; Variable O&M costs €2010/MWh gross 2044: 6.3773; Variable O&M costs €2010/MWh gross 2045: 6.3773; Variable O&M costs €2010/MWh gross 2046: 6.3773; Variable O&M costs €2010/MWh gross 2047: 6.3773; Variable O&M costs €2010/MWh gross 2048: 6.3773; Variable O&M costs €2010/MWh gross 2049: 6.3773; Variable O&M costs €2010/MWh gross 2050: 6.3773
|  | CHP with CCS | L | Coal fired power plants/Steam turbine/CHP with CCS/L | Coal fired power plants | Steam turbine | CHP with CCS | L | Variable O&M costs €2010/MWh gross 2031: 6.1715; Variable O&M costs €2010/MWh gross 2032: 6.1715; Variable O&M costs €2010/MWh gross 2033: 6.1715; Variable O&M costs €2010/MWh gross 2034: 6.1715; Variable O&M costs €2010/MWh gross 2035: 6.1715; Variable O&M costs €2010/MWh gross 2036: 6.1715; Variable O&M costs €2010/MWh gross 2037: 6.1715; Variable O&M costs €2010/MWh gross 2038: 6.1715; Variable O&M costs €2010/MWh gross 2039: 6.1715; Variable O&M costs €2010/MWh gross 2040: 6.1715; Variable O&M costs €2010/MWh gross 2041: 6.1715; Variable O&M costs €2010/MWh gross 2042: 6.1715; Variable O&M costs €2010/MWh gross 2043: 6.1715; Variable O&M costs €2010/MWh gross 2044: 6.1715; Variable O&M costs €2010/MWh gross 2045: 6.1715; Variable O&M costs €2010/MWh gross 2046: 6.1715; Variable O&M costs €2010/MWh gross 2047: 6.1715; Variable O&M costs €2010/MWh gross 2048: 6.1715; Variable O&M costs €2010/MWh gross 2049: 6.1715; Variable O&M costs €2010/MWh gross 2050: 6.1715
|  |  | M | Coal fired power plants/Steam turbine/CHP with CCS/M | Coal fired power plants | Steam turbine | CHP with CCS | M | Variable O&M costs €2010/MWh gross 2031: 6.9656; Variable O&M costs €2010/MWh gross 2032: 6.9656; Variable O&M costs €2010/MWh gross 2033: 6.9656; Variable O&M costs €2010/MWh gross 2034: 6.9656; Variable O&M costs €2010/MWh gross 2035: 6.9656; Variable O&M costs €2010/MWh gross 2036: 6.9656; Variable O&M costs €2010/MWh gross 2037: 6.9656; Variable O&M costs €2010/MWh gross 2038: 6.9656; Variable O&M costs €2010/MWh gross 2039: 6.9656; Variable O&M costs €2010/MWh gross 2040: 6.9656; Variable O&M costs €2010/MWh gross 2041: 6.9656; Variable O&M costs €2010/MWh gross 2042: 6.9656; Variable O&M costs €2010/MWh gross 2043: 6.9656; Variable O&M costs €2010/MWh gross 2044: 6.9656; Variable O&M costs €2010/MWh gross 2045: 6.9656; Variable O&M costs €2010/MWh gross 2046: 6.9656; Variable O&M costs €2010/MWh gross 2047: 6.9656; Variable O&M costs €2010/MWh gross 2048: 6.9656; Variable O&M costs €2010/MWh gross 2049: 6.9656; Variable O&M costs €2010/MWh gross 2050: 6.9656
Lignite fired power plants | Integrated gasification combined cycle | Electricity only | L | Lignite fired power plants/Integrated gasification combined cycle/Electricity only/L | Lignite fired power plants | Integrated gasification combined cycle | Electricity only | L | 5.5892 | 5.5891 | 5.5891 | 5.589 | 5.5889 | 5.5888 | 5.5887 | 5.5885 | 5.5882 | 5.5879 | 5.5875 | 5.587 | 5.5864 | 5.5855 | 5.5844 | 5.583 | 5.5813 | 5.579 | 5.5761 | 5.5723 | 5.5676 | 5.5615 | 5.5537 | 5.5438 | 5.5313 | 5.5154 | 5.4955 | 5.4704 | 5.4393 | 5.4009 | 5.3539 | 5.2972 | 5.23 | 5.1516 | 5.0623 | 4.9633 | 4.8567 | 4.7458 | 4.6347 | 4.5277 | 4.4288
|  |  | M | Lignite fired power plants/Integrated gasification combined cycle/Electricity only/M | Lignite fired power plants | Integrated gasification combined cycle | Electricity only | M | 6.0084 | 6.0081 | 6.0078 | 6.0075 | 6.007 | 6.0065 | 6.0059 | 6.0051 | 6.0041 | 6.0029 | 6.0015 | 5.9997 | 5.9976 | 5.995 | 5.9918 | 5.9879 | 5.9832 | 5.9775 | 5.9705 | 5.962 | 5.9518 | 5.9394 | 5.9244 | 5.9064 | 5.8847 | 5.8588 | 5.8279 | 5.7913 | 5.7481 | 5.6977 | 5.6392 | 5.5721 | 5.4961 | 5.411 | 5.3173 | 5.2159 | 5.1084 | 4.9968 | 4.8836 | 4.7717 | 4.6638
|  | CHP | L | Lignite fired power plants/Integrated gasification combined cycle/CHP/L | Lignite fired power plants | Integrated gasification combined cycle | CHP | L | [10 empty] | 6.238 | 6.2374 | 6.2368 | 6.2359 | 6.2348 | 6.2333 | 6.2315 | 6.2291 | 6.2261 | 6.2222 | 6.2173 | 6.211 | 6.2029 | 6.1927 | 6.1797 | 6.1633 | 6.1426 | 6.1166 | 6.0843 | 6.0445 | 5.9958 | 5.9371 | 5.8673 | 5.7861 | 5.6935 | 5.5909 | 5.4803 | 5.3654 | 5.2502 | 5.1393 | 5.0368
|  |  | M | Lignite fired power plants/Integrated gasification combined cycle/CHP/M | Lignite fired power plants | Integrated gasification combined cycle | CHP | M | [10 empty] | 6.6352 | 6.6334 | 6.6311 | 6.6284 | 6.6251 | 6.6211 | 6.6162 | 6.6103 | 6.603 | 6.5942 | 6.5836 | 6.5707 | 6.5551 | 6.5364 | 6.5139 | 6.487 | 6.4549 | 6.4169 | 6.3721 | 6.3197 | 6.259 | 6.1893 | 6.1103 | 6.0219 | 5.9246 | 5.8194 | 5.7077 | 5.5918 | 5.4743 | 5.358 | 5.2459
|  | Electricity only with CCS | L | Lignite fired power plants/Integrated gasification combined cycle/Electricity only with CCS/L | Lignite fired power plants | Integrated gasification combined cycle | Electricity only with CCS | L | Variable O&M costs €2010/MWh gross 2031: 6.285; Variable O&M costs €2010/MWh gross 2032: 6.284; Variable O&M costs €2010/MWh gross 2033: 6.2827; Variable O&M costs €2010/MWh gross 2034: 6.2809; Variable O&M costs €2010/MWh gross 2035: 6.2785; Variable O&M costs €2010/MWh gross 2036: 6.2753; Variable O&M costs €2010/MWh gross 2037: 6.2709; Variable O&M costs €2010/MWh gross 2038: 6.2651; Variable O&M costs €2010/MWh gross 2039: 6.2572; Variable O&M costs €2010/MWh gross 2040: 6.2467; Variable O&M costs €2010/MWh gross 2041: 6.2326; Variable O&M costs €2010/MWh gross 2042: 6.2139; Variable O&M costs €2010/MWh gross 2043: 6.1891; Variable O&M costs €2010/MWh gross 2044: 6.1564; Variable O&M costs €2010/MWh gross 2045: 6.1137; Variable O&M costs €2010/MWh gross 2046: 6.0585; Variable O&M costs €2010/MWh gross 2047: 5.9883; Variable O&M costs €2010/MWh gross 2048: 5.9004; Variable O&M costs €2010/MWh gross 2049: 5.793; Variable O&M costs €2010/MWh gross 2050: 5.6653
|  |  | M | Lignite fired power plants/Integrated gasification combined cycle/Electricity only with CCS/M | Lignite fired power plants | Integrated gasification combined cycle | Electricity only with CCS | M | Variable O&M costs €2010/MWh gross 2031: 6.7058; Variable O&M costs €2010/MWh gross 2032: 6.7053; Variable O&M costs €2010/MWh gross 2033: 6.7045; Variable O&M costs €2010/MWh gross 2034: 6.7035; Variable O&M costs €2010/MWh gross 2035: 6.702; Variable O&M costs €2010/MWh gross 2036: 6.6999; Variable O&M costs €2010/MWh gross 2037: 6.697; Variable O&M costs €2010/MWh gross 2038: 6.6928; Variable O&M costs €2010/MWh gross 2039: 6.6869; Variable O&M costs €2010/MWh gross 2040: 6.6786; Variable O&M costs €2010/MWh gross 2041: 6.6668; Variable O&M costs €2010/MWh gross 2042: 6.6504; Variable O&M costs €2010/MWh gross 2043: 6.6273; Variable O&M costs €2010/MWh gross 2044: 6.5953; Variable O&M costs €2010/MWh gross 2045: 6.5511; Variable O&M costs €2010/MWh gross 2046: 6.4909; Variable O&M costs €2010/MWh gross 2047: 6.4102; Variable O&M costs €2010/MWh gross 2048: 6.3042; Variable O&M costs €2010/MWh gross 2049: 6.1691; Variable O&M costs €2010/MWh gross 2050: 6.0028
|  | CHP with CCS | L | Lignite fired power plants/Integrated gasification combined cycle/CHP with CCS/L | Lignite fired power plants | Integrated gasification combined cycle | CHP with CCS | L | Variable O&M costs €2010/MWh gross 2031: 6.6914; Variable O&M costs €2010/MWh gross 2032: 6.6905; Variable O&M costs €2010/MWh gross 2033: 6.6891; Variable O&M costs €2010/MWh gross 2034: 6.6873; Variable O&M costs €2010/MWh gross 2035: 6.6849; Variable O&M costs €2010/MWh gross 2036: 6.6817; Variable O&M costs €2010/MWh gross 2037: 6.6773; Variable O&M costs €2010/MWh gross 2038: 6.6715; Variable O&M costs €2010/MWh gross 2039: 6.6636; Variable O&M costs €2010/MWh gross 2040: 6.6531; Variable O&M costs €2010/MWh gross 2041: 6.639; Variable O&M costs €2010/MWh gross 2042: 6.6203; Variable O&M costs €2010/MWh gross 2043: 6.5955; Variable O&M costs €2010/MWh gross 2044: 6.5628; Variable O&M costs €2010/MWh gross 2045: 6.5201; Variable O&M costs €2010/MWh gross 2046: 6.4649; Variable O&M costs €2010/MWh gross 2047: 6.3947; Variable O&M costs €2010/MWh gross 2048: 6.3068; Variable O&M costs €2010/MWh gross 2049: 6.1994; Variable O&M costs €2010/MWh gross 2050: 6.0717
|  |  | M | Lignite fired power plants/Integrated gasification combined cycle/CHP with CCS/M | Lignite fired power plants | Integrated gasification combined cycle | CHP with CCS | M | Variable O&M costs €2010/MWh gross 2031: 7.0961; Variable O&M costs €2010/MWh gross 2032: 7.0956; Variable O&M costs €2010/MWh gross 2033: 7.0949; Variable O&M costs €2010/MWh gross 2034: 7.0939; Variable O&M costs €2010/MWh gross 2035: 7.0924; Variable O&M costs €2010/MWh gross 2036: 7.0903; Variable O&M costs €2010/MWh gross 2037: 7.0874; Variable O&M costs €2010/MWh gross 2038: 7.0832; Variable O&M costs €2010/MWh gross 2039: 7.0773; Variable O&M costs €2010/MWh gross 2040: 7.069; Variable O&M costs €2010/MWh gross 2041: 7.0573; Variable O&M costs €2010/MWh gross 2042: 7.0409; Variable O&M costs €2010/MWh gross 2043: 7.0179; Variable O&M costs €2010/MWh gross 2044: 6.9859; Variable O&M costs €2010/MWh gross 2045: 6.9418; Variable O&M costs €2010/MWh gross 2046: 6.8818; Variable O&M costs €2010/MWh gross 2047: 6.8012; Variable O&M costs €2010/MWh gross 2048: 6.6955; Variable O&M costs €2010/MWh gross 2049: 6.5606; Variable O&M costs €2010/MWh gross 2050: 6.3947
| Supercritical steam turbine | Electricity only | L | Lignite fired power plants/Supercritical steam turbine/Electricity only/L | Lignite fired power plants | Supercritical steam turbine | Electricity only | L | 3.9043 | 3.9041 | 3.9038 | 3.9034 | 3.903 | 3.9025 | 3.9019 | 3.9011 | 3.9002 | 3.8991 | 3.8977 | 3.896 | 3.894 | 3.8916 | 3.8886 | 3.885 | 3.8806 | 3.8754 | 3.8692 | 3.8617 | 3.8528 | 3.8422 | 3.8299 | 3.8154 | 3.7988 | 3.7797 | 3.7582 | 3.7344 | 3.7083 | 3.6803 | 3.651 | 3.621 | 3.591 | 3.5619 | 3.5344 | 3.5093 | 3.4869 | 3.4676 | 3.4513 | 3.4381 | 3.4276
|  |  | M | Lignite fired power plants/Supercritical steam turbine/Electricity only/M | Lignite fired power plants | Supercritical steam turbine | Electricity only | M | 4.2557 | 4.2552 | 4.2547 | 4.254 | 4.2532 | 4.2523 | 4.2512 | 4.2499 | 4.2484 | 4.2466 | 4.2444 | 4.2418 | 4.2388 | 4.2352 | 4.2309 | 4.2259 | 4.22 | 4.2131 | 4.205 | 4.1955 | 4.1844 | 4.1716 | 4.1569 | 4.1399 | 4.1206 | 4.0988 | 4.0744 | 4.0473 | 4.0175 | 3.9852 | 3.9507 | 3.9144 | 3.8767 | 3.8384 | 3.8002 | 3.7627 | 3.7267 | 3.6929 | 3.6617 | 3.6335 | 3.6085
|  | CHP | L | Lignite fired power plants/Supercritical steam turbine/CHP/L | Lignite fired power plants | Supercritical steam turbine | CHP | L | 4.7785 | 4.7783 | 4.778 | 4.7776 | 4.7772 | 4.7767 | 4.776 | 4.7752 | 4.7743 | 4.7731 | 4.7717 | 4.77 | 4.7679 | 4.7653 | 4.7623 | 4.7585 | 4.754 | 4.7486 | 4.7421 | 4.7344 | 4.7252 | 4.7143 | 4.7014 | 4.6865 | 4.6692 | 4.6495 | 4.6273 | 4.6026 | 4.5755 | 4.5466 | 4.5162 | 4.4851 | 4.4541 | 4.4239 | 4.3955 | 4.3694 | 4.3462 | 4.3262 | 4.3094 | 4.2957 | 4.2848
|  |  | M | Lignite fired power plants/Supercritical steam turbine/CHP/M | Lignite fired power plants | Supercritical steam turbine | CHP | M | 5.1675 | 5.167 | 5.1664 | 5.1657 | 5.1649 | 5.1639 | 5.1627 | 5.1613 | 5.1597 | 5.1577 | 5.1554 | 5.1526 | 5.1493 | 5.1454 | 5.1408 | 5.1354 | 5.129 | 5.1215 | 5.1128 | 5.1025 | 5.0906 | 5.0768 | 5.0609 | 5.0426 | 5.0218 | 4.9982 | 4.9719 | 4.9426 | 4.9104 | 4.8756 | 4.8384 | 4.7991 | 4.7585 | 4.7172 | 4.6759 | 4.6355 | 4.5966 | 4.5601 | 4.5264 | 4.496 | 4.469
|  | Electricity only with CCS | L | Lignite fired power plants/Supercritical steam turbine/Electricity only with CCS/L | Lignite fired power plants | Supercritical steam turbine | Electricity only with CCS | L | Variable O&M costs €2010/MWh gross 2031: 7.5013; Variable O&M costs €2010/MWh gross 2032: 7.4981; Variable O&M costs €2010/MWh gross 2033: 7.4942; Variable O&M costs €2010/MWh gross 2034: 7.4895; Variable O&M costs €2010/MWh gross 2035: 7.4838; Variable O&M costs €2010/MWh gross 2036: 7.4768; Variable O&M costs €2010/MWh gross 2037: 7.4684; Variable O&M costs €2010/MWh gross 2038: 7.4581; Variable O&M costs €2010/MWh gross 2039: 7.4457; Variable O&M costs €2010/MWh gross 2040: 7.4308; Variable O&M costs €2010/MWh gross 2041: 7.4128; Variable O&M costs €2010/MWh gross 2042: 7.3913; Variable O&M costs €2010/MWh gross 2043: 7.3655; Variable O&M costs €2010/MWh gross 2044: 7.3349; Variable O&M costs €2010/MWh gross 2045: 7.2986; Variable O&M costs €2010/MWh gross 2046: 7.256; Variable O&M costs €2010/MWh gross 2047: 7.2062; Variable O&M costs €2010/MWh gross 2048: 7.1487; Variable O&M costs €2010/MWh gross 2049: 7.0829; Variable O&M costs €2010/MWh gross 2050: 7.0084
|  |  | M | Lignite fired power plants/Supercritical steam turbine/Electricity only with CCS/M | Lignite fired power plants | Supercritical steam turbine | Electricity only with CCS | M | Variable O&M costs €2010/MWh gross 2031: 8.0431; Variable O&M costs €2010/MWh gross 2032: 8.0412; Variable O&M costs €2010/MWh gross 2033: 8.0388; Variable O&M costs €2010/MWh gross 2034: 8.0356; Variable O&M costs €2010/MWh gross 2035: 8.0317; Variable O&M costs €2010/MWh gross 2036: 8.0266; Variable O&M costs €2010/MWh gross 2037: 8.02; Variable O&M costs €2010/MWh gross 2038: 8.0117; Variable O&M costs €2010/MWh gross 2039: 8.0011; Variable O&M costs €2010/MWh gross 2040: 7.9876; Variable O&M costs €2010/MWh gross 2041: 7.9704; Variable O&M costs €2010/MWh gross 2042: 7.9487; Variable O&M costs €2010/MWh gross 2043: 7.9213; Variable O&M costs €2010/MWh gross 2044: 7.887; Variable O&M costs €2010/MWh gross 2045: 7.8442; Variable O&M costs €2010/MWh gross 2046: 7.7914; Variable O&M costs €2010/MWh gross 2047: 7.7266; Variable O&M costs €2010/MWh gross 2048: 7.6484; Variable O&M costs €2010/MWh gross 2049: 7.5552; Variable O&M costs €2010/MWh gross 2050: 7.446
|  | CHP with CCS | L | Lignite fired power plants/Supercritical steam turbine/CHP with CCS/L | Lignite fired power plants | Supercritical steam turbine | CHP with CCS | L | Variable O&M costs €2010/MWh gross 2031: 8.2435; Variable O&M costs €2010/MWh gross 2032: 8.2406; Variable O&M costs €2010/MWh gross 2033: 8.237; Variable O&M costs €2010/MWh gross 2034: 8.2327; Variable O&M costs €2010/MWh gross 2035: 8.2275; Variable O&M costs €2010/MWh gross 2036: 8.2211; Variable O&M costs €2010/MWh gross 2037: 8.2134; Variable O&M costs €2010/MWh gross 2038: 8.204; Variable O&M costs €2010/MWh gross 2039: 8.1927; Variable O&M costs €2010/MWh gross 2040: 8.179; Variable O&M costs €2010/MWh gross 2041: 8.1626; Variable O&M costs €2010/MWh gross 2042: 8.1428; Variable O&M costs €2010/MWh gross 2043: 8.1192; Variable O&M costs €2010/MWh gross 2044: 8.0912; Variable O&M costs €2010/MWh gross 2045: 8.058; Variable O&M costs €2010/MWh gross 2046: 8.0189; Variable O&M costs €2010/MWh gross 2047: 7.9734; Variable O&M costs €2010/MWh gross 2048: 7.9207; Variable O&M costs €2010/MWh gross 2049: 7.8605; Variable O&M costs €2010/MWh gross 2050: 7.7923
|  |  | M | Lignite fired power plants/Supercritical steam turbine/CHP with CCS/M | Lignite fired power plants | Supercritical steam turbine | CHP with CCS | M | Variable O&M costs €2010/MWh gross 2031: 8.8162; Variable O&M costs €2010/MWh gross 2032: 8.8145; Variable O&M costs €2010/MWh gross 2033: 8.8122; Variable O&M costs €2010/MWh gross 2034: 8.8094; Variable O&M costs €2010/MWh gross 2035: 8.8058; Variable O&M costs €2010/MWh gross 2036: 8.8011; Variable O&M costs €2010/MWh gross 2037: 8.7951; Variable O&M costs €2010/MWh gross 2038: 8.7875; Variable O&M costs €2010/MWh gross 2039: 8.7778; Variable O&M costs €2010/MWh gross 2040: 8.7655; Variable O&M costs €2010/MWh gross 2041: 8.7498; Variable O&M costs €2010/MWh gross 2042: 8.73; Variable O&M costs €2010/MWh gross 2043: 8.705; Variable O&M costs €2010/MWh gross 2044: 8.6736; Variable O&M costs €2010/MWh gross 2045: 8.6346; Variable O&M costs €2010/MWh gross 2046: 8.5863; Variable O&M costs €2010/MWh gross 2047: 8.5272; Variable O&M costs €2010/MWh gross 2048: 8.4557; Variable O&M costs €2010/MWh gross 2049: 8.3706; Variable O&M costs €2010/MWh gross 2050: 8.2709
| Fluidized bed combustion | Electricity only | L | Lignite fired power plants/Fluidized bed combustion/Electricity only/L | Lignite fired power plants | Fluidized bed combustion | Electricity only | L | 4.0927 | 4.0925 | 4.0923 | 4.0921 | 4.0918 | 4.0914 | 4.0909 | 4.0904 | 4.0897 | 4.0889 | 4.0879 | 4.0867 | 4.0853 | 4.0835 | 4.0813 | 4.0787 | 4.0755 | 4.0716 | 4.0669 | 4.0612 | 4.0543 | 4.046 | 4.0361 | 4.0243 | 4.0102 | 3.9936 | 3.9741 | 3.9513 | 3.9251 | 3.8953 | 3.8617 | 3.8245 | 3.7841 | 3.7411 | 3.6963 | 3.651 | 3.6063 | 3.5636 | 3.5241 | 3.4888 | 3.4583
|  |  | M | Lignite fired power plants/Fluidized bed combustion/Electricity only/M | Lignite fired power plants | Fluidized bed combustion | Electricity only | M | 4.4405 | 4.4402 | 4.4398 | 4.4393 | 4.4387 | 4.4379 | 4.4371 | 4.4361 | 4.4349 | 4.4334 | 4.4317 | 4.4297 | 4.4273 | 4.4245 | 4.4211 | 4.4171 | 4.4124 | 4.4068 | 4.4003 | 4.3925 | 4.3835 | 4.3728 | 4.3604 | 4.346 | 4.3293 | 4.3101 | 4.288 | 4.263 | 4.2347 | 4.2032 | 4.1682 | 4.1301 | 4.0889 | 4.0453 | 3.9997 | 3.9529 | 3.906 | 3.8598 | 3.8154 | 3.7737 | 3.7355
|  |  | S | Lignite fired power plants/Fluidized bed combustion/Electricity only/S | Lignite fired power plants | Fluidized bed combustion | Electricity only | S | 5.04 | 5.0391 | 5.0381 | 5.0369 | 5.0354 | 5.0338 | 5.0319 | 5.0297 | 5.0272 | 5.0242 | 5.0208 | 5.0169 | 5.0124 | 5.0071 | 5.0011 | 4.9941 | 4.9861 | 4.9769 | 4.9664 | 4.9543 | 4.9405 | 4.9249 | 4.9072 | 4.8871 | 4.8646 | 4.8394 | 4.8113 | 4.7802 | 4.746 | 4.7088 | 4.6686 | 4.6255 | 4.5799 | 4.5322 | 4.4829 | 4.4327 | 4.3823 | 4.3324 | 4.284 | 4.2376 | 4.1941
|  | CHP | L | Lignite fired power plants/Fluidized bed combustion/CHP/L | Lignite fired power plants | Fluidized bed combustion | CHP | L | 4.7991 | 4.799 | 4.799 | 4.7989 | 4.7988 | 4.7986 | 4.7984 | 4.7982 | 4.798 | 4.7977 | 4.7973 | 4.7968 | 4.7963 | 4.7956 | 4.7947 | 4.7937 | 4.7924 | 4.7909 | 4.7891 | 4.7868 | 4.784 | 4.7807 | 4.7766 | 4.7717 | 4.7658 | 4.7586 | 4.75 | 4.7397 | 4.7274 | 4.7127 | 4.6954 | 4.6751 | 4.6514 | 4.6241 | 4.593 | 4.558 | 4.5193 | 4.4772 | 4.4324 | 4.3858 | 4.3385
|  |  | M | Lignite fired power plants/Fluidized bed combustion/CHP/M | Lignite fired power plants | Fluidized bed combustion | CHP | M | 5.1327 | 5.1325 | 5.1323 | 5.1321 | 5.1319 | 5.1316 | 5.1312 | 5.1307 | 5.1302 | 5.1296 | 5.1288 | 5.128 | 5.1269 | 5.1257 | 5.1242 | 5.1224 | 5.1203 | 5.1178 | 5.1149 | 5.1114 | 5.1072 | 5.1023 | 5.0965 | 5.0897 | 5.0817 | 5.0722 | 5.0612 | 5.0483 | 5.0333 | 5.016 | 4.996 | 4.9731 | 4.9471 | 4.9177 | 4.8849 | 4.8486 | 4.809 | 4.7662 | 4.7209 | 4.6735 | 4.6249
|  |  | S | Lignite fired power plants/Fluidized bed combustion/CHP/S | Lignite fired power plants | Fluidized bed combustion | CHP | S | 5.84 | 5.8396 | 5.839 | 5.8384 | 5.8377 | 5.8369 | 5.836 | 5.8349 | 5.8336 | 5.8321 | 5.8304 | 5.8284 | 5.8261 | 5.8234 | 5.8204 | 5.8168 | 5.8126 | 5.8079 | 5.8024 | 5.796 | 5.7887 | 5.7803 | 5.7706 | 5.7595 | 5.7469 | 5.7324 | 5.716 | 5.6974 | 5.6763 | 5.6526 | 5.6261 | 5.5966 | 5.564 | 5.5281 | 5.489 | 5.4467 | 5.4015 | 5.3536 | 5.3034 | 5.2516 | 5.1989
|  | Electricity only with CCS | L | Lignite fired power plants/Fluidized bed combustion/Electricity only with CCS/L | Lignite fired power plants | Fluidized bed combustion | Electricity only with CCS | L | Variable O&M costs €2010/MWh gross 2031: 7.8916; Variable O&M costs €2010/MWh gross 2032: 7.8896; Variable O&M costs €2010/MWh gross 2033: 7.8869; Variable O&M costs €2010/MWh gross 2034: 7.8836; Variable O&M costs €2010/MWh gross 2035: 7.8793; Variable O&M costs €2010/MWh gross 2036: 7.8738; Variable O&M costs €2010/MWh gross 2037: 7.8667; Variable O&M costs €2010/MWh gross 2038: 7.8577; Variable O&M costs €2010/MWh gross 2039: 7.8463; Variable O&M costs €2010/MWh gross 2040: 7.8317; Variable O&M costs €2010/MWh gross 2041: 7.8132; Variable O&M costs €2010/MWh gross 2042: 7.7897; Variable O&M costs €2010/MWh gross 2043: 7.7602; Variable O&M costs €2010/MWh gross 2044: 7.7231; Variable O&M costs €2010/MWh gross 2045: 7.677; Variable O&M costs €2010/MWh gross 2046: 7.6199; Variable O&M costs €2010/MWh gross 2047: 7.5501; Variable O&M costs €2010/MWh gross 2048: 7.4656; Variable O&M costs €2010/MWh gross 2049: 7.365; Variable O&M costs €2010/MWh gross 2050: 7.2472
|  |  | M | Lignite fired power plants/Fluidized bed combustion/Electricity only with CCS/M | Lignite fired power plants | Fluidized bed combustion | Electricity only with CCS | M | Variable O&M costs €2010/MWh gross 2031: 8.7458; Variable O&M costs €2010/MWh gross 2032: 8.7434; Variable O&M costs €2010/MWh gross 2033: 8.7403; Variable O&M costs €2010/MWh gross 2034: 8.7364; Variable O&M costs €2010/MWh gross 2035: 8.7313; Variable O&M costs €2010/MWh gross 2036: 8.7249; Variable O&M costs €2010/MWh gross 2037: 8.7166; Variable O&M costs €2010/MWh gross 2038: 8.706; Variable O&M costs €2010/MWh gross 2039: 8.6925; Variable O&M costs €2010/MWh gross 2040: 8.6754; Variable O&M costs €2010/MWh gross 2041: 8.6536; Variable O&M costs €2010/MWh gross 2042: 8.6261; Variable O&M costs €2010/MWh gross 2043: 8.5913; Variable O&M costs €2010/MWh gross 2044: 8.5478; Variable O&M costs €2010/MWh gross 2045: 8.4935; Variable O&M costs €2010/MWh gross 2046: 8.4265; Variable O&M costs €2010/MWh gross 2047: 8.3443; Variable O&M costs €2010/MWh gross 2048: 8.2451; Variable O&M costs €2010/MWh gross 2049: 8.1268; Variable O&M costs €2010/MWh gross 2050: 7.9883
|  | CHP with CCS | L | Lignite fired power plants/Fluidized bed combustion/CHP with CCS/L | Lignite fired power plants | Fluidized bed combustion | CHP with CCS | L | Variable O&M costs €2010/MWh gross 2031: 8.3886; Variable O&M costs €2010/MWh gross 2032: 8.3868; Variable O&M costs €2010/MWh gross 2033: 8.3845; Variable O&M costs €2010/MWh gross 2034: 8.3816; Variable O&M costs €2010/MWh gross 2035: 8.3779; Variable O&M costs €2010/MWh gross 2036: 8.3731; Variable O&M costs €2010/MWh gross 2037: 8.3669; Variable O&M costs €2010/MWh gross 2038: 8.3591; Variable O&M costs €2010/MWh gross 2039: 8.3492; Variable O&M costs €2010/MWh gross 2040: 8.3365; Variable O&M costs €2010/MWh gross 2041: 8.3204; Variable O&M costs €2010/MWh gross 2042: 8.3; Variable O&M costs €2010/MWh gross 2043: 8.2743; Variable O&M costs €2010/MWh gross 2044: 8.2421; Variable O&M costs €2010/MWh gross 2045: 8.2019; Variable O&M costs €2010/MWh gross 2046: 8.1523; Variable O&M costs €2010/MWh gross 2047: 8.0916; Variable O&M costs €2010/MWh gross 2048: 8.0181; Variable O&M costs €2010/MWh gross 2049: 7.9306; Variable O&M costs €2010/MWh gross 2050: 7.8282
|  |  | M | Lignite fired power plants/Fluidized bed combustion/CHP with CCS/M | Lignite fired power plants | Fluidized bed combustion | CHP with CCS | M | Variable O&M costs €2010/MWh gross 2031: 9.21; Variable O&M costs €2010/MWh gross 2032: 9.2078; Variable O&M costs €2010/MWh gross 2033: 9.205; Variable O&M costs €2010/MWh gross 2034: 9.2014; Variable O&M costs €2010/MWh gross 2035: 9.1969; Variable O&M costs €2010/MWh gross 2036: 9.191; Variable O&M costs €2010/MWh gross 2037: 9.1836; Variable O&M costs €2010/MWh gross 2038: 9.174; Variable O&M costs €2010/MWh gross 2039: 9.1619; Variable O&M costs €2010/MWh gross 2040: 9.1464; Variable O&M costs €2010/MWh gross 2041: 9.1267; Variable O&M costs €2010/MWh gross 2042: 9.1019; Variable O&M costs €2010/MWh gross 2043: 9.0705; Variable O&M costs €2010/MWh gross 2044: 9.0312; Variable O&M costs €2010/MWh gross 2045: 8.9823; Variable O&M costs €2010/MWh gross 2046: 8.9217; Variable O&M costs €2010/MWh gross 2047: 8.8476; Variable O&M costs €2010/MWh gross 2048: 8.758; Variable O&M costs €2010/MWh gross 2049: 8.6513; Variable O&M costs €2010/MWh gross 2050: 8.5263
| Steam turbine | Electricity only | L | Lignite fired power plants/Steam turbine/Electricity only/L | Lignite fired power plants | Steam turbine | Electricity only | L | 2.7634 | 2.7673 | 2.7712 | 2.7752 | 2.7791 | 2.783 | 2.7869 | 2.7908 | 2.7948 | 2.7986 | 2.8025 | 2.8064 | 2.8102 | 2.8141 | 2.8179 | 2.8217 | 2.8254 | 2.8292 | 2.8329 | 2.8365 | 2.8402 | 2.8438 | 2.8474 | 2.8509 | 2.8545 | 2.8579 | 2.8614 | 2.8648 | 2.8682 | 2.8715 | 2.8748 | 2.878 | 2.8812 | 2.8844 | 2.8875 | 2.8905 | 2.8936 | 2.8965 | 2.8995 | 2.9024 | 2.9052
|  |  | M | Lignite fired power plants/Steam turbine/Electricity only/M | Lignite fired power plants | Steam turbine | Electricity only | M | 2.9844 | 2.9876 | 2.9908 | 2.994 | 2.9972 | 3.0003 | 3.0035 | 3.0067 | 3.0099 | 3.013 | 3.0162 | 3.0193 | 3.0224 | 3.0255 | 3.0286 | 3.0316 | 3.0347 | 3.0377 | 3.0407 | 3.0437 | 3.0467 | 3.0496 | 3.0525 | 3.0554 | 3.0582 | 3.061 | 3.0638 | 3.0666 | 3.0693 | 3.072 | 3.0747 | 3.0773 | 3.0799 | 3.0824 | 3.085 | 3.0874 | 3.0899 | 3.0923 | 3.0947 | 3.097 | 3.0993
|  |  | S | Lignite fired power plants/Steam turbine/Electricity only/S | Lignite fired power plants | Steam turbine | Electricity only | S | 3.2978 | 3.3007 | 3.3037 | 3.3066 | 3.3095 | 3.3124 | 3.3154 | 3.3183 | 3.3212 | 3.3241 | 3.327 | 3.3299 | 3.3328 | 3.3356 | 3.3385 | 3.3413 | 3.3441 | 3.3469 | 3.3496 | 3.3524 | 3.3551 | 3.3578 | 3.3605 | 3.3631 | 3.3657 | 3.3683 | 3.3709 | 3.3734 | 3.376 | 3.3784 | 3.3809 | 3.3833 | 3.3857 | 3.388 | 3.3904 | 3.3926 | 3.3949 | 3.3971 | 3.3993 | 3.4015 | 3.4036
|  |  | XS | Lignite fired power plants/Steam turbine/Electricity only/XS | Lignite fired power plants | Steam turbine | Electricity only | XS | 3.9573 | 3.9597 | 3.962 | 3.9643 | 3.9666 | 3.9689 | 3.9712 | 3.9734 | 3.9757 | 3.9779 | 3.9801 | 3.9823 | 3.9845 | 3.9867 | 3.9888 | 3.9909 | 3.993 | 3.9951 | 3.9971 | 3.9992 | 4.0012 | 4.0031 | 4.0051 | 4.007 | 4.0089 | 4.0108 | 4.0126 | 4.0145 | 4.0163 | 4.018 | 4.0198 | 4.0215 | 4.0232 | 4.0248 | 4.0265 | 4.0281 | 4.0296 | 4.0312 | 4.0327 | 4.0342 | 4.0357
|  | CHP | L | Lignite fired power plants/Steam turbine/CHP/L | Lignite fired power plants | Steam turbine | CHP | L | 3.468 | 3.4711 | 3.4742 | 3.4772 | 3.4803 | 3.4833 | 3.4864 | 3.4894 | 3.4924 | 3.4954 | 3.4984 | 3.5014 | 3.5044 | 3.5074 | 3.5103 | 3.5133 | 3.5162 | 3.5191 | 3.522 | 3.5249 | 3.5278 | 3.5306 | 3.5335 | 3.5363 | 3.5391 | 3.5419 | 3.5446 | 3.5474 | 3.5501 | 3.5528 | 3.5555 | 3.5582 | 3.5609 | 3.5635 | 3.5661 | 3.5687 | 3.5713 | 3.5738 | 3.5763 | 3.5788 | 3.5813
|  |  | M | Lignite fired power plants/Steam turbine/CHP/M | Lignite fired power plants | Steam turbine | CHP | M | 3.6793 | 3.6814 | 3.6834 | 3.6854 | 3.6875 | 3.6895 | 3.6915 | 3.6935 | 3.6955 | 3.6974 | 3.6994 | 3.7013 | 3.7033 | 3.7052 | 3.7071 | 3.709 | 3.7109 | 3.7128 | 3.7147 | 3.7165 | 3.7184 | 3.7202 | 3.722 | 3.7238 | 3.7256 | 3.7273 | 3.7291 | 3.7308 | 3.7326 | 3.7343 | 3.7359 | 3.7376 | 3.7393 | 3.7409 | 3.7425 | 3.7442 | 3.7457 | 3.7473 | 3.7489 | 3.7504 | 3.752
|  |  | S | Lignite fired power plants/Steam turbine/CHP/S | Lignite fired power plants | Steam turbine | CHP | S | 4.848 | 4.8498 | 4.8517 | 4.8535 | 4.8553 | 4.857 | 4.8588 | 4.8606 | 4.8623 | 4.864 | 4.8657 | 4.8674 | 4.8691 | 4.8708 | 4.8725 | 4.8741 | 4.8757 | 4.8773 | 4.8789 | 4.8805 | 4.8821 | 4.8837 | 4.8852 | 4.8867 | 4.8882 | 4.8897 | 4.8912 | 4.8926 | 4.8941 | 4.8955 | 4.8969 | 4.8983 | 4.8997 | 4.9011 | 4.9024 | 4.9037 | 4.9051 | 4.9064 | 4.9076 | 4.9089 | 4.9102
|  |  | XS | Lignite fired power plants/Steam turbine/CHP/XS | Lignite fired power plants | Steam turbine | CHP | XS | 4.716 | 4.7171 | 4.7181 | 4.7192 | 4.7203 | 4.7213 | 4.7224 | 4.7234 | 4.7244 | 4.7254 | 4.7265 | 4.7274 | 4.7284 | 4.7294 | 4.7303 | 4.7313 | 4.7322 | 4.7332 | 4.7341 | 4.735 | 4.7359 | 4.7368 | 4.7376 | 4.7385 | 4.7393 | 4.7402 | 4.741 | 4.7418 | 4.7426 | 4.7434 | 4.7442 | 4.745 | 4.7458 | 4.7465 | 4.7473 | 4.748 | 4.7487 | 4.7494 | 4.7501 | 4.7508 | 4.7515
|  | Electricity only with CCS | L | Lignite fired power plants/Steam turbine/Electricity only with CCS/L | Lignite fired power plants | Steam turbine | Electricity only with CCS | L | Variable O&M costs €2010/MWh gross 2031: 7.6171; Variable O&M costs €2010/MWh gross 2032: 7.6171; Variable O&M costs €2010/MWh gross 2033: 7.6171; Variable O&M costs €2010/MWh gross 2034: 7.6171; Variable O&M costs €2010/MWh gross 2035: 7.6171; Variable O&M costs €2010/MWh gross 2036: 7.6171; Variable O&M costs €2010/MWh gross 2037: 7.6171; Variable O&M costs €2010/MWh gross 2038: 7.6171; Variable O&M costs €2010/MWh gross 2039: 7.6171; Variable O&M costs €2010/MWh gross 2040: 7.6171; Variable O&M costs €2010/MWh gross 2041: 7.6171; Variable O&M costs €2010/MWh gross 2042: 7.6171; Variable O&M costs €2010/MWh gross 2043: 7.6171; Variable O&M costs €2010/MWh gross 2044: 7.6171; Variable O&M costs €2010/MWh gross 2045: 7.6171; Variable O&M costs €2010/MWh gross 2046: 7.6171; Variable O&M costs €2010/MWh gross 2047: 7.6171; Variable O&M costs €2010/MWh gross 2048: 7.6171; Variable O&M costs €2010/MWh gross 2049: 7.6171; Variable O&M costs €2010/MWh gross 2050: 7.6171
|  |  | M | Lignite fired power plants/Steam turbine/Electricity only with CCS/M | Lignite fired power plants | Steam turbine | Electricity only with CCS | M | Variable O&M costs €2010/MWh gross 2031: 8.6152; Variable O&M costs €2010/MWh gross 2032: 8.6152; Variable O&M costs €2010/MWh gross 2033: 8.6152; Variable O&M costs €2010/MWh gross 2034: 8.6152; Variable O&M costs €2010/MWh gross 2035: 8.6152; Variable O&M costs €2010/MWh gross 2036: 8.6152; Variable O&M costs €2010/MWh gross 2037: 8.6152; Variable O&M costs €2010/MWh gross 2038: 8.6152; Variable O&M costs €2010/MWh gross 2039: 8.6152; Variable O&M costs €2010/MWh gross 2040: 8.6152; Variable O&M costs €2010/MWh gross 2041: 8.6152; Variable O&M costs €2010/MWh gross 2042: 8.6152; Variable O&M costs €2010/MWh gross 2043: 8.6152; Variable O&M costs €2010/MWh gross 2044: 8.6152; Variable O&M costs €2010/MWh gross 2045: 8.6152; Variable O&M costs €2010/MWh gross 2046: 8.6152; Variable O&M costs €2010/MWh gross 2047: 8.6152; Variable O&M costs €2010/MWh gross 2048: 8.6152; Variable O&M costs €2010/MWh gross 2049: 8.6152; Variable O&M costs €2010/MWh gross 2050: 8.6152
|  | CHP with CCS | L | Lignite fired power plants/Steam turbine/CHP with CCS/L | Lignite fired power plants | Steam turbine | CHP with CCS | L | Variable O&M costs €2010/MWh gross 2031: 8.2863; Variable O&M costs €2010/MWh gross 2032: 8.2863; Variable O&M costs €2010/MWh gross 2033: 8.2863; Variable O&M costs €2010/MWh gross 2034: 8.2863; Variable O&M costs €2010/MWh gross 2035: 8.2863; Variable O&M costs €2010/MWh gross 2036: 8.2863; Variable O&M costs €2010/MWh gross 2037: 8.2863; Variable O&M costs €2010/MWh gross 2038: 8.2863; Variable O&M costs €2010/MWh gross 2039: 8.2863; Variable O&M costs €2010/MWh gross 2040: 8.2863; Variable O&M costs €2010/MWh gross 2041: 8.2863; Variable O&M costs €2010/MWh gross 2042: 8.2863; Variable O&M costs €2010/MWh gross 2043: 8.2863; Variable O&M costs €2010/MWh gross 2044: 8.2863; Variable O&M costs €2010/MWh gross 2045: 8.2863; Variable O&M costs €2010/MWh gross 2046: 8.2863; Variable O&M costs €2010/MWh gross 2047: 8.2863; Variable O&M costs €2010/MWh gross 2048: 8.2863; Variable O&M costs €2010/MWh gross 2049: 8.2863; Variable O&M costs €2010/MWh gross 2050: 8.2863
|  |  | M | Lignite fired power plants/Steam turbine/CHP with CCS/M | Lignite fired power plants | Steam turbine | CHP with CCS | M | Variable O&M costs €2010/MWh gross 2031: 9.2457; Variable O&M costs €2010/MWh gross 2032: 9.2457; Variable O&M costs €2010/MWh gross 2033: 9.2457; Variable O&M costs €2010/MWh gross 2034: 9.2457; Variable O&M costs €2010/MWh gross 2035: 9.2457; Variable O&M costs €2010/MWh gross 2036: 9.2457; Variable O&M costs €2010/MWh gross 2037: 9.2457; Variable O&M costs €2010/MWh gross 2038: 9.2457; Variable O&M costs €2010/MWh gross 2039: 9.2457; Variable O&M costs €2010/MWh gross 2040: 9.2457; Variable O&M costs €2010/MWh gross 2041: 9.2457; Variable O&M costs €2010/MWh gross 2042: 9.2457; Variable O&M costs €2010/MWh gross 2043: 9.2457; Variable O&M costs €2010/MWh gross 2044: 9.2457; Variable O&M costs €2010/MWh gross 2045: 9.2457; Variable O&M costs €2010/MWh gross 2046: 9.2457; Variable O&M costs €2010/MWh gross 2047: 9.2457; Variable O&M costs €2010/MWh gross 2048: 9.2457; Variable O&M costs €2010/MWh gross 2049: 9.2457; Variable O&M costs €2010/MWh gross 2050: 9.2457
Gas fired power plants (Natural gas, biogas) | Gas turbine combined cycle | Electricity only | L | Gas fired power plants (Natural gas, biogas)/Gas turbine combined cycle/Electricity only/L | Gas fired power plants (Natural gas, biogas) | Gas turbine combined cycle | Electricity only | L | 2.0836 | 2.0822 | 2.0804 | 2.0782 | 2.0757 | 2.0727 | 2.0691 | 2.0648 | 2.0598 | 2.0541 | 2.0475 | 2.04 | 2.0316 | 2.0224 | 2.0123 | 2.0017 | 1.9905 | 1.9791 | 1.9676 | 1.9564 | 1.9457 | 1.9357 | 1.9265 | 1.9182 | 1.9109 | 1.9046 | 1.8992 | 1.8947 | 1.8909 | 1.8878 | 1.8853 | 1.8832 | 1.8815 | 1.8802 | 1.8792 | 1.8783 | 1.8777 | 1.8772 | 1.8768 | 1.8764 | 1.8762
|  |  | M | Gas fired power plants (Natural gas, biogas)/Gas turbine combined cycle/Electricity only/M | Gas fired power plants (Natural gas, biogas) | Gas turbine combined cycle | Electricity only | M | 2.167 | 2.1666 | 2.1661 | 2.1655 | 2.1647 | 2.1636 | 2.1623 | 2.1607 | 2.1586 | 2.1559 | 2.1526 | 2.1484 | 2.1433 | 2.137 | 2.1294 | 2.1204 | 2.1098 | 2.0977 | 2.0841 | 2.0694 | 2.0538 | 2.0378 | 2.0221 | 2.0071 | 1.9932 | 1.9809 | 1.9703 | 1.9613 | 1.9539 | 1.948 | 1.9434 | 1.9397 | 1.9369 | 1.9348 | 1.9332 | 1.932 | 1.9311 | 1.9305 | 1.93 | 1.9296 | 1.9294
|  |  | S | Gas fired power plants (Natural gas, biogas)/Gas turbine combined cycle/Electricity only/S | Gas fired power plants (Natural gas, biogas) | Gas turbine combined cycle | Electricity only | S | 2.3295 | 2.3295 | 2.3294 | 2.3293 | 2.3292 | 2.3291 | 2.3289 | 2.3286 | 2.3283 | 2.3278 | 2.3272 | 2.3264 | 2.3253 | 2.3238 | 2.3218 | 2.3191 | 2.3156 | 2.311 | 2.3051 | 2.2974 | 2.2877 | 2.2756 | 2.2611 | 2.244 | 2.2247 | 2.2036 | 2.1817 | 2.16 | 2.1395 | 2.121 | 2.1051 | 2.0919 | 2.0813 | 2.0731 | 2.0668 | 2.0622 | 2.0587 | 2.0562 | 2.0544 | 2.0531 | 2.0522
|  |  | XS | Gas fired power plants (Natural gas, biogas)/Gas turbine combined cycle/Electricity only/XS | Gas fired power plants (Natural gas, biogas) | Gas turbine combined cycle | Electricity only | XS | 2.6789 | 2.6789 | 2.6789 | 2.6789 | 2.6789 | 2.6789 | 2.6788 | 2.6788 | 2.6787 | 2.6786 | 2.6785 | 2.6784 | 2.6782 | 2.6779 | 2.6775 | 2.677 | 2.6764 | 2.6755 | 2.6743 | 2.6727 | 2.6706 | 2.6677 | 2.6639 | 2.659 | 2.6525 | 2.6441 | 2.6335 | 2.6201 | 2.6038 | 2.5843 | 2.5619 | 2.537 | 2.5106 | 2.4837 | 2.4576 | 2.4335 | 2.4121 | 2.394 | 2.379 | 2.3671 | 2.3578
|  | CHP | L | Gas fired power plants (Natural gas, biogas)/Gas turbine combined cycle/CHP/L | Gas fired power plants (Natural gas, biogas) | Gas turbine combined cycle | CHP | L | 2.9768 | 2.9751 | 2.9731 | 2.9707 | 2.9677 | 2.9643 | 2.9602 | 2.9553 | 2.9496 | 2.9431 | 2.9355 | 2.927 | 2.9174 | 2.9068 | 2.8953 | 2.8831 | 2.8704 | 2.8573 | 2.8442 | 2.8314 | 2.8192 | 2.8077 | 2.7972 | 2.7878 | 2.7794 | 2.7722 | 2.766 | 2.7609 | 2.7565 | 2.753 | 2.7501 | 2.7477 | 2.7459 | 2.7443 | 2.7431 | 2.7422 | 2.7414 | 2.7408 | 2.7404 | 2.74 | 2.7397
|  |  | M | Gas fired power plants (Natural gas, biogas)/Gas turbine combined cycle/CHP/M | Gas fired power plants (Natural gas, biogas) | Gas turbine combined cycle | CHP | M | 3.0556 | 3.0552 | 3.0546 | 3.0539 | 3.053 | 3.0518 | 3.0503 | 3.0483 | 3.0459 | 3.0429 | 3.039 | 3.0342 | 3.0283 | 3.0211 | 3.0123 | 3.0019 | 2.9897 | 2.9757 | 2.9601 | 2.943 | 2.925 | 2.9066 | 2.8885 | 2.8711 | 2.8552 | 2.841 | 2.8287 | 2.8183 | 2.8098 | 2.803 | 2.7976 | 2.7935 | 2.7902 | 2.7878 | 2.786 | 2.7846 | 2.7835 | 2.7828 | 2.7822 | 2.7818 | 2.7815
|  |  | S | Gas fired power plants (Natural gas, biogas)/Gas turbine combined cycle/CHP/S | Gas fired power plants (Natural gas, biogas) | Gas turbine combined cycle | CHP | S | 3.8263 | 3.8262 | 3.8261 | 3.826 | 3.8259 | 3.8257 | 3.8254 | 3.8251 | 3.8246 | 3.824 | 3.8231 | 3.822 | 3.8205 | 3.8184 | 3.8157 | 3.8121 | 3.8073 | 3.801 | 3.7928 | 3.7823 | 3.769 | 3.7526 | 3.7326 | 3.7092 | 3.6828 | 3.6539 | 3.624 | 3.5943 | 3.5662 | 3.5409 | 3.5191 | 3.5011 | 3.4866 | 3.4753 | 3.4667 | 3.4603 | 3.4556 | 3.4522 | 3.4497 | 3.448 | 3.4467
|  |  | XS | Gas fired power plants (Natural gas, biogas)/Gas turbine combined cycle/CHP/XS | Gas fired power plants (Natural gas, biogas) | Gas turbine combined cycle | CHP | XS | 4.021 | 4.021 | 4.021 | 4.021 | 4.021 | 4.0209 | 4.0209 | 4.0208 | 4.0207 | 4.0206 | 4.0205 | 4.0203 | 4.0201 | 4.0197 | 4.0192 | 4.0186 | 4.0178 | 4.0167 | 4.0151 | 4.0131 | 4.0104 | 4.0068 | 4.002 | 3.9957 | 3.9874 | 3.9768 | 3.9633 | 3.9463 | 3.9256 | 3.9009 | 3.8724 | 3.8408 | 3.8072 | 3.773 | 3.7399 | 3.7093 | 3.6822 | 3.6591 | 3.6401 | 3.6249 | 3.6131
|  | Electricity only with CCS | L | Gas fired power plants (Natural gas, biogas)/Gas turbine combined cycle/Electricity only with CCS/L | Gas fired power plants (Natural gas, biogas) | Gas turbine combined cycle | Electricity only with CCS | L | Variable O&M costs €2010/MWh gross 2031: 3.4327; Variable O&M costs €2010/MWh gross 2032: 3.4312; Variable O&M costs €2010/MWh gross 2033: 3.4293; Variable O&M costs €2010/MWh gross 2034: 3.4268; Variable O&M costs €2010/MWh gross 2035: 3.4237; Variable O&M costs €2010/MWh gross 2036: 3.4197; Variable O&M costs €2010/MWh gross 2037: 3.4145; Variable O&M costs €2010/MWh gross 2038: 3.408; Variable O&M costs €2010/MWh gross 2039: 3.3998; Variable O&M costs €2010/MWh gross 2040: 3.3893; Variable O&M costs €2010/MWh gross 2041: 3.3762; Variable O&M costs €2010/MWh gross 2042: 3.3597; Variable O&M costs €2010/MWh gross 2043: 3.3391; Variable O&M costs €2010/MWh gross 2044: 3.3138; Variable O&M costs €2010/MWh gross 2045: 3.2829; Variable O&M costs €2010/MWh gross 2046: 3.2455; Variable O&M costs €2010/MWh gross 2047: 3.2012; Variable O&M costs €2010/MWh gross 2048: 3.1496; Variable O&M costs €2010/MWh gross 2049: 3.0907; Variable O&M costs €2010/MWh gross 2050: 3.0254
|  |  | M | Gas fired power plants (Natural gas, biogas)/Gas turbine combined cycle/Electricity only with CCS/M | Gas fired power plants (Natural gas, biogas) | Gas turbine combined cycle | Electricity only with CCS | M | Variable O&M costs €2010/MWh gross 2031: 4.2013; Variable O&M costs €2010/MWh gross 2032: 4.1996; Variable O&M costs €2010/MWh gross 2033: 4.1974; Variable O&M costs €2010/MWh gross 2034: 4.1947; Variable O&M costs €2010/MWh gross 2035: 4.1912; Variable O&M costs €2010/MWh gross 2036: 4.1867; Variable O&M costs €2010/MWh gross 2037: 4.1809; Variable O&M costs €2010/MWh gross 2038: 4.1736; Variable O&M costs €2010/MWh gross 2039: 4.1643; Variable O&M costs €2010/MWh gross 2040: 4.1526; Variable O&M costs €2010/MWh gross 2041: 4.1379; Variable O&M costs €2010/MWh gross 2042: 4.1194; Variable O&M costs €2010/MWh gross 2043: 4.0963; Variable O&M costs €2010/MWh gross 2044: 4.0679; Variable O&M costs €2010/MWh gross 2045: 4.0332; Variable O&M costs €2010/MWh gross 2046: 3.9913; Variable O&M costs €2010/MWh gross 2047: 3.9416; Variable O&M costs €2010/MWh gross 2048: 3.8837; Variable O&M costs €2010/MWh gross 2049: 3.8177; Variable O&M costs €2010/MWh gross 2050: 3.7444
|  | CHP with CCS | L | Gas fired power plants (Natural gas, biogas)/Gas turbine combined cycle/CHP with CCS/L | Gas fired power plants (Natural gas, biogas) | Gas turbine combined cycle | CHP with CCS | L | Variable O&M costs €2010/MWh gross 2031: 4.1552; Variable O&M costs €2010/MWh gross 2032: 4.1538; Variable O&M costs €2010/MWh gross 2033: 4.152; Variable O&M costs €2010/MWh gross 2034: 4.1497; Variable O&M costs €2010/MWh gross 2035: 4.1468; Variable O&M costs €2010/MWh gross 2036: 4.1431; Variable O&M costs €2010/MWh gross 2037: 4.1384; Variable O&M costs €2010/MWh gross 2038: 4.1323; Variable O&M costs €2010/MWh gross 2039: 4.1246; Variable O&M costs €2010/MWh gross 2040: 4.1149; Variable O&M costs €2010/MWh gross 2041: 4.1026; Variable O&M costs €2010/MWh gross 2042: 4.0871; Variable O&M costs €2010/MWh gross 2043: 4.0678; Variable O&M costs €2010/MWh gross 2044: 4.0439; Variable O&M costs €2010/MWh gross 2045: 4.0144; Variable O&M costs €2010/MWh gross 2046: 3.9785; Variable O&M costs €2010/MWh gross 2047: 3.9355; Variable O&M costs €2010/MWh gross 2048: 3.8847; Variable O&M costs €2010/MWh gross 2049: 3.826; Variable O&M costs €2010/MWh gross 2050: 3.7596
|  |  | M | Gas fired power plants (Natural gas, biogas)/Gas turbine combined cycle/CHP with CCS/M | Gas fired power plants (Natural gas, biogas) | Gas turbine combined cycle | CHP with CCS | M | Variable O&M costs €2010/MWh gross 2031: 4.8918; Variable O&M costs €2010/MWh gross 2032: 4.8903; Variable O&M costs €2010/MWh gross 2033: 4.8884; Variable O&M costs €2010/MWh gross 2034: 4.886; Variable O&M costs €2010/MWh gross 2035: 4.8829; Variable O&M costs €2010/MWh gross 2036: 4.8789; Variable O&M costs €2010/MWh gross 2037: 4.8738; Variable O&M costs €2010/MWh gross 2038: 4.8674; Variable O&M costs €2010/MWh gross 2039: 4.8591; Variable O&M costs €2010/MWh gross 2040: 4.8487; Variable O&M costs €2010/MWh gross 2041: 4.8356; Variable O&M costs €2010/MWh gross 2042: 4.819; Variable O&M costs €2010/MWh gross 2043: 4.7984; Variable O&M costs €2010/MWh gross 2044: 4.7727; Variable O&M costs €2010/MWh gross 2045: 4.7411; Variable O&M costs €2010/MWh gross 2046: 4.7028; Variable O&M costs €2010/MWh gross 2047: 4.6567; Variable O&M costs €2010/MWh gross 2048: 4.6024; Variable O&M costs €2010/MWh gross 2049: 4.5395; Variable O&M costs €2010/MWh gross 2050: 4.4686
| Gas turbine | Electricity only | M | Gas fired power plants (Natural gas, biogas)/Gas turbine /Electricity only/M | Gas fired power plants (Natural gas, biogas) | Gas turbine | Electricity only | M | 2.3834 | 2.383 | 2.3825 | 2.382 | 2.3815 | 2.3809 | 2.3803 | 2.3796 | 2.3788 | 2.378 | 2.3771 | 2.3761 | 2.375 | 2.3738 | 2.3726 | 2.3712 | 2.3697 | 2.3682 | 2.3665 | 2.3646 | 2.3627 | 2.3606 | 2.3584 | 2.3561 | 2.3536 | 2.351 | 2.3483 | 2.3455 | 2.3426 | 2.3396 | 2.3365 | 2.3333 | 2.3301 | 2.3268 | 2.3235 | 2.3203 | 2.317 | 2.3138 | 2.3106 | 2.3075 | 2.3045
|  |  | S | Gas fired power plants (Natural gas, biogas)/Gas turbine /Electricity only/S | Gas fired power plants (Natural gas, biogas) | Gas turbine | Electricity only | S | 2.5383 | 2.5378 | 2.5374 | 2.5368 | 2.5363 | 2.5356 | 2.535 | 2.5342 | 2.5334 | 2.5325 | 2.5315 | 2.5304 | 2.5293 | 2.528 | 2.5267 | 2.5252 | 2.5236 | 2.5219 | 2.52 | 2.518 | 2.5159 | 2.5136 | 2.5112 | 2.5087 | 2.506 | 2.5032 | 2.5002 | 2.4971 | 2.4939 | 2.4906 | 2.4872 | 2.4837 | 2.4801 | 2.4766 | 2.4729 | 2.4693 | 2.4657 | 2.4622 | 2.4587 | 2.4553 | 2.452
|  |  | XS | Gas fired power plants (Natural gas, biogas)/Gas turbine /Electricity only/XS | Gas fired power plants (Natural gas, biogas) | Gas turbine | Electricity only | XS | 3.6805 | 3.6801 | 3.6797 | 3.6792 | 3.6787 | 3.6781 | 3.6775 | 3.6768 | 3.6761 | 3.6753 | 3.6744 | 3.6734 | 3.6723 | 3.6711 | 3.6699 | 3.6685 | 3.6669 | 3.6653 | 3.6635 | 3.6615 | 3.6594 | 3.6571 | 3.6547 | 3.652 | 3.6492 | 3.6461 | 3.6429 | 3.6394 | 3.6358 | 3.6319 | 3.6279 | 3.6236 | 3.6192 | 3.6146 | 3.6099 | 3.605 | 3.6 | 3.5949 | 3.5898 | 3.5846 | 3.5795
|  | CHP | M | Gas fired power plants (Natural gas, biogas)/Gas turbine /CHP/M | Gas fired power plants (Natural gas, biogas) | Gas turbine | CHP | M | 3.7642 | 3.7641 | 3.764 | 3.7639 | 3.7638 | 3.7636 | 3.7635 | 3.7633 | 3.7632 | 3.763 | 3.7627 | 3.7625 | 3.7622 | 3.762 | 3.7616 | 3.7613 | 3.7609 | 3.7605 | 3.76 | 3.7595 | 3.7589 | 3.7583 | 3.7577 | 3.7569 | 3.7561 | 3.7552 | 3.7542 | 3.7531 | 3.752 | 3.7507 | 3.7493 | 3.7478 | 3.7461 | 3.7443 | 3.7424 | 3.7403 | 3.7381 | 3.7356 | 3.733 | 3.7302 | 3.7272
|  |  | S | Gas fired power plants (Natural gas, biogas)/Gas turbine /CHP/S | Gas fired power plants (Natural gas, biogas) | Gas turbine | CHP | S | 3.7917 | 3.7915 | 3.7913 | 3.7912 | 3.791 | 3.7908 | 3.7905 | 3.7902 | 3.79 | 3.7896 | 3.7893 | 3.7889 | 3.7885 | 3.788 | 3.7875 | 3.7869 | 3.7863 | 3.7856 | 3.7848 | 3.784 | 3.7831 | 3.7821 | 3.781 | 3.7798 | 3.7785 | 3.777 | 3.7755 | 3.7738 | 3.772 | 3.77 | 3.7678 | 3.7655 | 3.763 | 3.7603 | 3.7574 | 3.7543 | 3.751 | 3.7475 | 3.7438 | 3.7399 | 3.7358
|  |  | XS | Gas fired power plants (Natural gas, biogas)/Gas turbine /CHP/XS | Gas fired power plants (Natural gas, biogas) | Gas turbine | CHP | XS | 4.2809 | 4.2807 | 4.2805 | 4.2803 | 4.2801 | 4.2799 | 4.2796 | 4.2793 | 4.279 | 4.2786 | 4.2782 | 4.2778 | 4.2773 | 4.2767 | 4.2762 | 4.2755 | 4.2748 | 4.274 | 4.2732 | 4.2722 | 4.2712 | 4.2701 | 4.2688 | 4.2675 | 4.266 | 4.2644 | 4.2626 | 4.2607 | 4.2586 | 4.2564 | 4.254 | 4.2513 | 4.2485 | 4.2455 | 4.2422 | 4.2387 | 4.235 | 4.2311 | 4.2269 | 4.2224 | 4.2178
| Steam turbine | Electricity only | L | Gas fired power plants (Natural gas, biogas)/Steam turbine/Electricity only/L | Gas fired power plants (Natural gas, biogas) | Steam turbine | Electricity only | L | 1.9143 | 1.915 | 1.9156 | 1.9163 | 1.9169 | 1.9176 | 1.9182 | 1.9188 | 1.9193 | 1.9199 | 1.9205 | 1.921 | 1.9215 | 1.9221 | 1.9226 | 1.9231 | 1.9236 | 1.924 | 1.9245 | 1.9249 | 1.9254 | 1.9258 | 1.9262 | 1.9266 | 1.927 | 1.9274 | 1.9278 | 1.9281 | 1.9285 | 1.9289 | 1.9292 | 1.9295 | 1.9298 | 1.9302 | 1.9305 | 1.9308 | 1.931 | 1.9313 | 1.9316 | 1.9319 | 1.9321
|  |  | M | Gas fired power plants (Natural gas, biogas)/Steam turbine/Electricity only/M | Gas fired power plants (Natural gas, biogas) | Steam turbine | Electricity only | M | 2.0674 | 2.068 | 2.0685 | 2.0691 | 2.0696 | 2.0701 | 2.0706 | 2.0711 | 2.0715 | 2.072 | 2.0724 | 2.0729 | 2.0733 | 2.0737 | 2.0741 | 2.0745 | 2.0749 | 2.0753 | 2.0757 | 2.0761 | 2.0764 | 2.0768 | 2.0771 | 2.0774 | 2.0777 | 2.0781 | 2.0784 | 2.0787 | 2.0789 | 2.0792 | 2.0795 | 2.0798 | 2.08 | 2.0803 | 2.0805 | 2.0808 | 2.081 | 2.0812 | 2.0815 | 2.0817 | 2.0819
|  |  | S | Gas fired power plants (Natural gas, biogas)/Steam turbine/Electricity only/S | Gas fired power plants (Natural gas, biogas) | Steam turbine | Electricity only | S | 2.2845 | 2.285 | 2.2855 | 2.286 | 2.2865 | 2.287 | 2.2874 | 2.2879 | 2.2883 | 2.2887 | 2.2891 | 2.2895 | 2.2899 | 2.2903 | 2.2907 | 2.2911 | 2.2914 | 2.2918 | 2.2921 | 2.2925 | 2.2928 | 2.2931 | 2.2934 | 2.2937 | 2.294 | 2.2943 | 2.2946 | 2.2949 | 2.2951 | 2.2954 | 2.2956 | 2.2959 | 2.2961 | 2.2964 | 2.2966 | 2.2968 | 2.297 | 2.2972 | 2.2974 | 2.2976 | 2.2978
|  |  | XS | Gas fired power plants (Natural gas, biogas)/Steam turbine/Electricity only/XS | Gas fired power plants (Natural gas, biogas) | Steam turbine | Electricity only | XS | 2.7414 | 2.7417 | 2.742 | 2.7423 | 2.7426 | 2.7429 | 2.7431 | 2.7434 | 2.7437 | 2.7439 | 2.7441 | 2.7444 | 2.7446 | 2.7448 | 2.7451 | 2.7453 | 2.7455 | 2.7457 | 2.7459 | 2.7461 | 2.7462 | 2.7464 | 2.7466 | 2.7468 | 2.7469 | 2.7471 | 2.7473 | 2.7474 | 2.7476 | 2.7477 | 2.7479 | 2.748 | 2.7481 | 2.7483 | 2.7484 | 2.7485 | 2.7486 | 2.7487 | 2.7489 | 2.749 | 2.7491
|  | CHP | L | Gas fired power plants (Natural gas, biogas)/Steam turbine/CHP/L | Gas fired power plants (Natural gas, biogas) | Steam turbine | CHP | L | 3.5196 | 3.5202 | 3.5207 | 3.5213 | 3.5219 | 3.5224 | 3.523 | 3.5235 | 3.524 | 3.5245 | 3.5251 | 3.5256 | 3.526 | 3.5265 | 3.527 | 3.5275 | 3.5279 | 3.5284 | 3.5288 | 3.5293 | 3.5297 | 3.5301 | 3.5305 | 3.5309 | 3.5313 | 3.5317 | 3.5321 | 3.5325 | 3.5329 | 3.5332 | 3.5336 | 3.534 | 3.5343 | 3.5346 | 3.535 | 3.5353 | 3.5356 | 3.536 | 3.5363 | 3.5366 | 3.5369
|  |  | M | Gas fired power plants (Natural gas, biogas)/Steam turbine/CHP/M | Gas fired power plants (Natural gas, biogas) | Steam turbine | CHP | M | 3.6702 | 3.6705 | 3.6709 | 3.6713 | 3.6716 | 3.672 | 3.6723 | 3.6726 | 3.673 | 3.6733 | 3.6736 | 3.6739 | 3.6742 | 3.6745 | 3.6748 | 3.6751 | 3.6754 | 3.6757 | 3.676 | 3.6762 | 3.6765 | 3.6768 | 3.677 | 3.6773 | 3.6775 | 3.6778 | 3.678 | 3.6783 | 3.6785 | 3.6787 | 3.6789 | 3.6792 | 3.6794 | 3.6796 | 3.6798 | 3.68 | 3.6802 | 3.6804 | 3.6806 | 3.6808 | 3.681
|  |  | S | Gas fired power plants (Natural gas, biogas)/Steam turbine/CHP/S | Gas fired power plants (Natural gas, biogas) | Steam turbine | CHP | S | 4.6118 | 4.6121 | 4.6124 | 4.6126 | 4.6129 | 4.6132 | 4.6135 | 4.6137 | 4.614 | 4.6143 | 4.6145 | 4.6148 | 4.615 | 4.6152 | 4.6155 | 4.6157 | 4.6159 | 4.6161 | 4.6164 | 4.6166 | 4.6168 | 4.617 | 4.6172 | 4.6174 | 4.6176 | 4.6178 | 4.618 | 4.6182 | 4.6183 | 4.6185 | 4.6187 | 4.6189 | 4.619 | 4.6192 | 4.6194 | 4.6195 | 4.6197 | 4.6198 | 4.62 | 4.6201 | 4.6203
|  |  | XS | Gas fired power plants (Natural gas, biogas)/Steam turbine/CHP/XS | Gas fired power plants (Natural gas, biogas) | Steam turbine | CHP | XS | 5.2955 | 5.2957 | 5.2959 | 5.296 | 5.2962 | 5.2964 | 5.2965 | 5.2967 | 5.2969 | 5.297 | 5.2972 | 5.2973 | 5.2975 | 5.2976 | 5.2978 | 5.2979 | 5.2981 | 5.2982 | 5.2983 | 5.2985 | 5.2986 | 5.2987 | 5.2988 | 5.299 | 5.2991 | 5.2992 | 5.2993 | 5.2994 | 5.2995 | 5.2996 | 5.2997 | 5.2998 | 5.2999 | 5.3 | 5.3001 | 5.3002 | 5.3003 | 5.3004 | 5.3005 | 5.3006 | 5.3007
|  | Electricity only with CCS | L | Gas fired power plants (Natural gas, biogas)/Steam turbine/Electricity only with CCS/L | Gas fired power plants (Natural gas, biogas) | Steam turbine | Electricity only with CCS | L | Variable O&M costs €2010/MWh gross 2031: 3.7329; Variable O&M costs €2010/MWh gross 2032: 3.7329; Variable O&M costs €2010/MWh gross 2033: 3.7329; Variable O&M costs €2010/MWh gross 2034: 3.7329; Variable O&M costs €2010/MWh gross 2035: 3.7329; Variable O&M costs €2010/MWh gross 2036: 3.7329; Variable O&M costs €2010/MWh gross 2037: 3.7329; Variable O&M costs €2010/MWh gross 2038: 3.7329; Variable O&M costs €2010/MWh gross 2039: 3.7329; Variable O&M costs €2010/MWh gross 2040: 3.7329; Variable O&M costs €2010/MWh gross 2041: 3.7329; Variable O&M costs €2010/MWh gross 2042: 3.7329; Variable O&M costs €2010/MWh gross 2043: 3.7329; Variable O&M costs €2010/MWh gross 2044: 3.7329; Variable O&M costs €2010/MWh gross 2045: 3.7329; Variable O&M costs €2010/MWh gross 2046: 3.7329; Variable O&M costs €2010/MWh gross 2047: 3.7329; Variable O&M costs €2010/MWh gross 2048: 3.7329; Variable O&M costs €2010/MWh gross 2049: 3.7329; Variable O&M costs €2010/MWh gross 2050: 3.7329
|  |  | M | Gas fired power plants (Natural gas, biogas)/Steam turbine/Electricity only with CCS/M | Gas fired power plants (Natural gas, biogas) | Steam turbine | Electricity only with CCS | M | Variable O&M costs €2010/MWh gross 2031: 4.8573; Variable O&M costs €2010/MWh gross 2032: 4.8573; Variable O&M costs €2010/MWh gross 2033: 4.8573; Variable O&M costs €2010/MWh gross 2034: 4.8573; Variable O&M costs €2010/MWh gross 2035: 4.8573; Variable O&M costs €2010/MWh gross 2036: 4.8573; Variable O&M costs €2010/MWh gross 2037: 4.8573; Variable O&M costs €2010/MWh gross 2038: 4.8573; Variable O&M costs €2010/MWh gross 2039: 4.8573; Variable O&M costs €2010/MWh gross 2040: 4.8573; Variable O&M costs €2010/MWh gross 2041: 4.8573; Variable O&M costs €2010/MWh gross 2042: 4.8573; Variable O&M costs €2010/MWh gross 2043: 4.8573; Variable O&M costs €2010/MWh gross 2044: 4.8573; Variable O&M costs €2010/MWh gross 2045: 4.8573; Variable O&M costs €2010/MWh gross 2046: 4.8573; Variable O&M costs €2010/MWh gross 2047: 4.8573; Variable O&M costs €2010/MWh gross 2048: 4.8573; Variable O&M costs €2010/MWh gross 2049: 4.8573; Variable O&M costs €2010/MWh gross 2050: 4.8573
|  | CHP with CCS | L | Gas fired power plants (Natural gas, biogas)/Steam turbine/CHP with CCS/L | Gas fired power plants (Natural gas, biogas) | Steam turbine | CHP with CCS | L | Variable O&M costs €2010/MWh gross 2031: 4.8505; Variable O&M costs €2010/MWh gross 2032: 4.8505; Variable O&M costs €2010/MWh gross 2033: 4.8505; Variable O&M costs €2010/MWh gross 2034: 4.8505; Variable O&M costs €2010/MWh gross 2035: 4.8505; Variable O&M costs €2010/MWh gross 2036: 4.8505; Variable O&M costs €2010/MWh gross 2037: 4.8505; Variable O&M costs €2010/MWh gross 2038: 4.8505; Variable O&M costs €2010/MWh gross 2039: 4.8505; Variable O&M costs €2010/MWh gross 2040: 4.8505; Variable O&M costs €2010/MWh gross 2041: 4.8505; Variable O&M costs €2010/MWh gross 2042: 4.8505; Variable O&M costs €2010/MWh gross 2043: 4.8505; Variable O&M costs €2010/MWh gross 2044: 4.8505; Variable O&M costs €2010/MWh gross 2045: 4.8505; Variable O&M costs €2010/MWh gross 2046: 4.8505; Variable O&M costs €2010/MWh gross 2047: 4.8505; Variable O&M costs €2010/MWh gross 2048: 4.8505; Variable O&M costs €2010/MWh gross 2049: 4.8505; Variable O&M costs €2010/MWh gross 2050: 4.8505
|  |  | M | Gas fired power plants (Natural gas, biogas)/Steam turbine/CHP with CCS/M | Gas fired power plants (Natural gas, biogas) | Steam turbine | CHP with CCS | M | Variable O&M costs €2010/MWh gross 2031: 5.9322; Variable O&M costs €2010/MWh gross 2032: 5.9322; Variable O&M costs €2010/MWh gross 2033: 5.9322; Variable O&M costs €2010/MWh gross 2034: 5.9322; Variable O&M costs €2010/MWh gross 2035: 5.9322; Variable O&M costs €2010/MWh gross 2036: 5.9322; Variable O&M costs €2010/MWh gross 2037: 5.9322; Variable O&M costs €2010/MWh gross 2038: 5.9322; Variable O&M costs €2010/MWh gross 2039: 5.9322; Variable O&M costs €2010/MWh gross 2040: 5.9322; Variable O&M costs €2010/MWh gross 2041: 5.9322; Variable O&M costs €2010/MWh gross 2042: 5.9322; Variable O&M costs €2010/MWh gross 2043: 5.9322; Variable O&M costs €2010/MWh gross 2044: 5.9322; Variable O&M costs €2010/MWh gross 2045: 5.9322; Variable O&M costs €2010/MWh gross 2046: 5.9322; Variable O&M costs €2010/MWh gross 2047: 5.9322; Variable O&M costs €2010/MWh gross 2048: 5.9322; Variable O&M costs €2010/MWh gross 2049: 5.9322; Variable O&M costs €2010/MWh gross 2050: 5.9322
| Internal combustion engine | Electricity only | S | Gas fired power plants (Natural gas, biogas)/Internal combustion engine/Electricity only/S | Gas fired power plants (Natural gas, biogas) | Internal combustion engine | Electricity only | S | 2.1981 | 2.1979 | 2.1977 | 2.1974 | 2.1972 | 2.1969 | 2.1966 | 2.1963 | 2.196 | 2.1957 | 2.1954 | 2.195 | 2.1947 | 2.1943 | 2.1939 | 2.1935 | 2.1931 | 2.1926 | 2.1922 | 2.1917 | 2.1912 | 2.1906 | 2.1901 | 2.1895 | 2.1889 | 2.1883 | 2.1877 | 2.187 | 2.1863 | 2.1856 | 2.1848 | 2.1841 | 2.1833 | 2.1825 | 2.1816 | 2.1807 | 2.1798 | 2.1789 | 2.1779 | 2.1769 | 2.1759
|  |  | XS | Gas fired power plants (Natural gas, biogas)/Internal combustion engine/Electricity only/XS | Gas fired power plants (Natural gas, biogas) | Internal combustion engine | Electricity only | XS | 2.1432 | 2.143 | 2.1428 | 2.1426 | 2.1424 | 2.1422 | 2.142 | 2.1418 | 2.1416 | 2.1413 | 2.1411 | 2.1408 | 2.1405 | 2.1402 | 2.1399 | 2.1396 | 2.1393 | 2.1389 | 2.1386 | 2.1382 | 2.1378 | 2.1374 | 2.1369 | 2.1365 | 2.136 | 2.1355 | 2.135 | 2.1345 | 2.1339 | 2.1333 | 2.1327 | 2.1321 | 2.1315 | 2.1308 | 2.1301 | 2.1294 | 2.1287 | 2.1279 | 2.1271 | 2.1263 | 2.1254
|  | CHP | S | Gas fired power plants (Natural gas, biogas)/Internal combustion engine/CHP/S | Gas fired power plants (Natural gas, biogas) | Internal combustion engine | CHP | S | 2.6878 | 2.6876 | 2.6874 | 2.6872 | 2.687 | 2.6868 | 2.6866 | 2.6864 | 2.6862 | 2.6859 | 2.6857 | 2.6854 | 2.6851 | 2.6848 | 2.6845 | 2.6842 | 2.6839 | 2.6835 | 2.6832 | 2.6828 | 2.6824 | 2.682 | 2.6815 | 2.6811 | 2.6806 | 2.6801 | 2.6796 | 2.6791 | 2.6785 | 2.6779 | 2.6773 | 2.6767 | 2.676 | 2.6753 | 2.6746 | 2.6739 | 2.6731 | 2.6723 | 2.6714 | 2.6706 | 2.6697
|  |  | XS | Gas fired power plants (Natural gas, biogas)/Internal combustion engine/CHP/XS | Gas fired power plants (Natural gas, biogas) | Internal combustion engine | CHP | XS | 2.4159 | 2.4158 | 2.4156 | 2.4155 | 2.4153 | 2.4151 | 2.4149 | 2.4147 | 2.4145 | 2.4143 | 2.4141 | 2.4138 | 2.4136 | 2.4133 | 2.413 | 2.4128 | 2.4125 | 2.4121 | 2.4118 | 2.4115 | 2.4111 | 2.4107 | 2.4104 | 2.4099 | 2.4095 | 2.4091 | 2.4086 | 2.4081 | 2.4076 | 2.4071 | 2.4065 | 2.406 | 2.4054 | 2.4048 | 2.4041 | 2.4034 | 2.4027 | 2.402 | 2.4013 | 2.4005 | 2.3997
Derived gas fired power plants | Steam turbine | Electricity only | L | Derived gas fired power plants/Steam turbine/Electricity only/L | Derived gas fired power plants | Steam turbine | Electricity only | L | 2.4532 | 2.4541 | 2.4549 | 2.4557 | 2.4566 | 2.4574 | 2.4581 | 2.4589 | 2.4597 | 2.4604 | 2.4611 | 2.4618 | 2.4625 | 2.4631 | 2.4638 | 2.4644 | 2.465 | 2.4656 | 2.4662 | 2.4668 | 2.4674 | 2.4679 | 2.4685 | 2.469 | 2.4695 | 2.47 | 2.4705 | 2.4709 | 2.4714 | 2.4718 | 2.4723 | 2.4727 | 2.4731 | 2.4735 | 2.4739 | 2.4743 | 2.4747 | 2.475 | 2.4754 | 2.4757 | 2.476
|  |  | M | Derived gas fired power plants/Steam turbine/Electricity only/M | Derived gas fired power plants | Steam turbine | Electricity only | M | 2.6494 | 2.6501 | 2.6508 | 2.6515 | 2.6522 | 2.6528 | 2.6535 | 2.6541 | 2.6547 | 2.6553 | 2.6559 | 2.6564 | 2.657 | 2.6575 | 2.658 | 2.6585 | 2.659 | 2.6595 | 2.66 | 2.6605 | 2.6609 | 2.6614 | 2.6618 | 2.6622 | 2.6626 | 2.663 | 2.6634 | 2.6638 | 2.6642 | 2.6645 | 2.6649 | 2.6652 | 2.6656 | 2.6659 | 2.6662 | 2.6665 | 2.6668 | 2.6671 | 2.6674 | 2.6677 | 2.668
|  |  | S | Derived gas fired power plants/Steam turbine/Electricity only/S | Derived gas fired power plants | Steam turbine | Electricity only | S | 2.9276 | 2.9283 | 2.9289 | 2.9295 | 2.9302 | 2.9307 | 2.9313 | 2.9319 | 2.9325 | 2.933 | 2.9335 | 2.9341 | 2.9346 | 2.9351 | 2.9355 | 2.936 | 2.9365 | 2.9369 | 2.9374 | 2.9378 | 2.9382 | 2.9386 | 2.939 | 2.9394 | 2.9398 | 2.9402 | 2.9405 | 2.9409 | 2.9412 | 2.9415 | 2.9419 | 2.9422 | 2.9425 | 2.9428 | 2.9431 | 2.9434 | 2.9436 | 2.9439 | 2.9442 | 2.9444 | 2.9447
|  |  | XS | Derived gas fired power plants/Steam turbine/Electricity only/XS | Derived gas fired power plants | Steam turbine | Electricity only | XS | 3.5132 | 3.5135 | 3.5139 | 3.5143 | 3.5147 | 3.515 | 3.5154 | 3.5157 | 3.516 | 3.5163 | 3.5166 | 3.5169 | 3.5172 | 3.5175 | 3.5178 | 3.5181 | 3.5183 | 3.5186 | 3.5188 | 3.5191 | 3.5193 | 3.5196 | 3.5198 | 3.52 | 3.5202 | 3.5204 | 3.5206 | 3.5208 | 3.521 | 3.5212 | 3.5214 | 3.5216 | 3.5217 | 3.5219 | 3.5221 | 3.5222 | 3.5224 | 3.5225 | 3.5227 | 3.5228 | 3.523
|  | CHP | L | Derived gas fired power plants/Steam turbine/CHP/L | Derived gas fired power plants | Steam turbine | CHP | L | 4.274 | 4.2747 | 4.2754 | 4.2761 | 4.2768 | 4.2775 | 4.2781 | 4.2788 | 4.2794 | 4.2801 | 4.2807 | 4.2813 | 4.2819 | 4.2825 | 4.283 | 4.2836 | 4.2842 | 4.2847 | 4.2853 | 4.2858 | 4.2863 | 4.2868 | 4.2873 | 4.2878 | 4.2883 | 4.2888 | 4.2893 | 4.2897 | 4.2902 | 4.2906 | 4.2911 | 4.2915 | 4.2919 | 4.2923 | 4.2927 | 4.2931 | 4.2935 | 4.2939 | 4.2943 | 4.2947 | 4.295
|  |  | M | Derived gas fired power plants/Steam turbine/CHP/M | Derived gas fired power plants | Steam turbine | CHP | M | 4.455 | 4.4555 | 4.4559 | 4.4563 | 4.4568 | 4.4572 | 4.4576 | 4.458 | 4.4584 | 4.4588 | 4.4592 | 4.4596 | 4.46 | 4.4603 | 4.4607 | 4.461 | 4.4614 | 4.4617 | 4.4621 | 4.4624 | 4.4627 | 4.463 | 4.4634 | 4.4637 | 4.464 | 4.4643 | 4.4646 | 4.4649 | 4.4651 | 4.4654 | 4.4657 | 4.4659 | 4.4662 | 4.4665 | 4.4667 | 4.467 | 4.4672 | 4.4675 | 4.4677 | 4.4679 | 4.4681
|  |  | S | Derived gas fired power plants/Steam turbine/CHP/S | Derived gas fired power plants | Steam turbine | CHP | S | 5.652 | 5.6523 | 5.6527 | 5.653 | 5.6534 | 5.6537 | 5.6541 | 5.6544 | 5.6547 | 5.655 | 5.6553 | 5.6556 | 5.6559 | 5.6562 | 5.6565 | 5.6568 | 5.6571 | 5.6573 | 5.6576 | 5.6579 | 5.6581 | 5.6584 | 5.6586 | 5.6589 | 5.6591 | 5.6593 | 5.6596 | 5.6598 | 5.66 | 5.6602 | 5.6604 | 5.6607 | 5.6609 | 5.6611 | 5.6613 | 5.6615 | 5.6616 | 5.6618 | 5.662 | 5.6622 | 5.6624
|  |  | XS | Derived gas fired power plants/Steam turbine/CHP/XS | Derived gas fired power plants | Steam turbine | CHP | XS | 6.2596 | 6.2598 | 6.26 | 6.2603 | 6.2605 | 6.2607 | 6.2609 | 6.2611 | 6.2612 | 6.2614 | 6.2616 | 6.2618 | 6.262 | 6.2621 | 6.2623 | 6.2625 | 6.2626 | 6.2628 | 6.263 | 6.2631 | 6.2633 | 6.2634 | 6.2636 | 6.2637 | 6.2638 | 6.264 | 6.2641 | 6.2642 | 6.2644 | 6.2645 | 6.2646 | 6.2648 | 6.2649 | 6.265 | 6.2651 | 6.2652 | 6.2653 | 6.2654 | 6.2656 | 6.2657 | 6.2658
|  | Electricity only with CCS | L | Derived gas fired power plants/Steam turbine/Electricity only with CCS/L | Derived gas fired power plants | Steam turbine | Electricity only with CCS | L | Variable O&M costs €2010/MWh gross 2031: 4.6611; Variable O&M costs €2010/MWh gross 2032: 4.6611; Variable O&M costs €2010/MWh gross 2033: 4.6611; Variable O&M costs €2010/MWh gross 2034: 4.6611; Variable O&M costs €2010/MWh gross 2035: 4.6611; Variable O&M costs €2010/MWh gross 2036: 4.6611; Variable O&M costs €2010/MWh gross 2037: 4.6611; Variable O&M costs €2010/MWh gross 2038: 4.6611; Variable O&M costs €2010/MWh gross 2039: 4.6611; Variable O&M costs €2010/MWh gross 2040: 4.6611; Variable O&M costs €2010/MWh gross 2041: 4.6611; Variable O&M costs €2010/MWh gross 2042: 4.6611; Variable O&M costs €2010/MWh gross 2043: 4.6611; Variable O&M costs €2010/MWh gross 2044: 4.6611; Variable O&M costs €2010/MWh gross 2045: 4.6611; Variable O&M costs €2010/MWh gross 2046: 4.6611; Variable O&M costs €2010/MWh gross 2047: 4.6611; Variable O&M costs €2010/MWh gross 2048: 4.6611; Variable O&M costs €2010/MWh gross 2049: 4.6611; Variable O&M costs €2010/MWh gross 2050: 4.6611
|  |  | M | Derived gas fired power plants/Steam turbine/Electricity only with CCS/M | Derived gas fired power plants | Steam turbine | Electricity only with CCS | M | Variable O&M costs €2010/MWh gross 2031: 5.9333; Variable O&M costs €2010/MWh gross 2032: 5.9333; Variable O&M costs €2010/MWh gross 2033: 5.9333; Variable O&M costs €2010/MWh gross 2034: 5.9333; Variable O&M costs €2010/MWh gross 2035: 5.9333; Variable O&M costs €2010/MWh gross 2036: 5.9333; Variable O&M costs €2010/MWh gross 2037: 5.9333; Variable O&M costs €2010/MWh gross 2038: 5.9333; Variable O&M costs €2010/MWh gross 2039: 5.9333; Variable O&M costs €2010/MWh gross 2040: 5.9333; Variable O&M costs €2010/MWh gross 2041: 5.9333; Variable O&M costs €2010/MWh gross 2042: 5.9333; Variable O&M costs €2010/MWh gross 2043: 5.9333; Variable O&M costs €2010/MWh gross 2044: 5.9333; Variable O&M costs €2010/MWh gross 2045: 5.9333; Variable O&M costs €2010/MWh gross 2046: 5.9333; Variable O&M costs €2010/MWh gross 2047: 5.9333; Variable O&M costs €2010/MWh gross 2048: 5.9333; Variable O&M costs €2010/MWh gross 2049: 5.9333; Variable O&M costs €2010/MWh gross 2050: 5.9333
|  | CHP with CCS | L | Derived gas fired power plants/Steam turbine/CHP with CCS/L | Derived gas fired power plants | Steam turbine | CHP with CCS | L | Variable O&M costs €2010/MWh gross 2031: 5.8886; Variable O&M costs €2010/MWh gross 2032: 5.8886; Variable O&M costs €2010/MWh gross 2033: 5.8886; Variable O&M costs €2010/MWh gross 2034: 5.8886; Variable O&M costs €2010/MWh gross 2035: 5.8886; Variable O&M costs €2010/MWh gross 2036: 5.8886; Variable O&M costs €2010/MWh gross 2037: 5.8886; Variable O&M costs €2010/MWh gross 2038: 5.8886; Variable O&M costs €2010/MWh gross 2039: 5.8886; Variable O&M costs €2010/MWh gross 2040: 5.8886; Variable O&M costs €2010/MWh gross 2041: 5.8886; Variable O&M costs €2010/MWh gross 2042: 5.8886; Variable O&M costs €2010/MWh gross 2043: 5.8886; Variable O&M costs €2010/MWh gross 2044: 5.8886; Variable O&M costs €2010/MWh gross 2045: 5.8886; Variable O&M costs €2010/MWh gross 2046: 5.8886; Variable O&M costs €2010/MWh gross 2047: 5.8886; Variable O&M costs €2010/MWh gross 2048: 5.8886; Variable O&M costs €2010/MWh gross 2049: 5.8886; Variable O&M costs €2010/MWh gross 2050: 5.8886
|  |  | M | Derived gas fired power plants/Steam turbine/CHP with CCS/M | Derived gas fired power plants | Steam turbine | CHP with CCS | M | Variable O&M costs €2010/MWh gross 2031: 7.1053; Variable O&M costs €2010/MWh gross 2032: 7.1053; Variable O&M costs €2010/MWh gross 2033: 7.1053; Variable O&M costs €2010/MWh gross 2034: 7.1053; Variable O&M costs €2010/MWh gross 2035: 7.1053; Variable O&M costs €2010/MWh gross 2036: 7.1053; Variable O&M costs €2010/MWh gross 2037: 7.1053; Variable O&M costs €2010/MWh gross 2038: 7.1053; Variable O&M costs €2010/MWh gross 2039: 7.1053; Variable O&M costs €2010/MWh gross 2040: 7.1053; Variable O&M costs €2010/MWh gross 2041: 7.1053; Variable O&M costs €2010/MWh gross 2042: 7.1053; Variable O&M costs €2010/MWh gross 2043: 7.1053; Variable O&M costs €2010/MWh gross 2044: 7.1053; Variable O&M costs €2010/MWh gross 2045: 7.1053; Variable O&M costs €2010/MWh gross 2046: 7.1053; Variable O&M costs €2010/MWh gross 2047: 7.1053; Variable O&M costs €2010/MWh gross 2048: 7.1053; Variable O&M costs €2010/MWh gross 2049: 7.1053; Variable O&M costs €2010/MWh gross 2050: 7.1053
Refinery gas fired power plants | Steam turbine | Electricity only | L | Refinery gas fired power plants/Steam turbine/Electricity only/L | Refinery gas fired power plants | Steam turbine | Electricity only | L | 2.1191 | 2.1198 | 2.1206 | 2.1213 | 2.122 | 2.1227 | 2.1234 | 2.124 | 2.1247 | 2.1253 | 2.1259 | 2.1265 | 2.1271 | 2.1277 | 2.1282 | 2.1288 | 2.1293 | 2.1298 | 2.1303 | 2.1308 | 2.1313 | 2.1318 | 2.1323 | 2.1327 | 2.1331 | 2.1336 | 2.134 | 2.1344 | 2.1348 | 2.1352 | 2.1356 | 2.1359 | 2.1363 | 2.1366 | 2.137 | 2.1373 | 2.1376 | 2.1379 | 2.1382 | 2.1385 | 2.1388
|  |  | M | Refinery gas fired power plants/Steam turbine/Electricity only/M | Refinery gas fired power plants | Steam turbine | Electricity only | M | 2.2886 | 2.2893 | 2.29 | 2.2907 | 2.2914 | 2.292 | 2.2926 | 2.2933 | 2.2939 | 2.2945 | 2.2951 | 2.2956 | 2.2962 | 2.2967 | 2.2973 | 2.2978 | 2.2983 | 2.2988 | 2.2992 | 2.2997 | 2.3002 | 2.3006 | 2.3011 | 2.3015 | 2.3019 | 2.3023 | 2.3027 | 2.3031 | 2.3035 | 2.3038 | 2.3042 | 2.3045 | 2.3049 | 2.3052 | 2.3055 | 2.3058 | 2.3061 | 2.3064 | 2.3067 | 2.307 | 2.3073
|  |  | S | Refinery gas fired power plants/Steam turbine/Electricity only/S | Refinery gas fired power plants | Steam turbine | Electricity only | S | 2.5175 | 2.5181 | 2.5188 | 2.5194 | 2.5201 | 2.5207 | 2.5213 | 2.5219 | 2.5224 | 2.523 | 2.5235 | 2.5241 | 2.5246 | 2.5251 | 2.5256 | 2.5261 | 2.5266 | 2.527 | 2.5275 | 2.5279 | 2.5284 | 2.5288 | 2.5292 | 2.5296 | 2.53 | 2.5304 | 2.5308 | 2.5311 | 2.5315 | 2.5318 | 2.5321 | 2.5325 | 2.5328 | 2.5331 | 2.5334 | 2.5337 | 2.534 | 2.5343 | 2.5345 | 2.5348 | 2.535
|  | CHP | L | Refinery gas fired power plants/Steam turbine/CHP/L | Refinery gas fired power plants | Steam turbine | CHP | L | 3.7587 | 3.7595 | 3.7603 | 3.7611 | 3.7619 | 3.7627 | 3.7634 | 3.7642 | 3.7649 | 3.7656 | 3.7663 | 3.7669 | 3.7676 | 3.7682 | 3.7688 | 3.7694 | 3.77 | 3.7706 | 3.7712 | 3.7717 | 3.7723 | 3.7728 | 3.7733 | 3.7738 | 3.7743 | 3.7748 | 3.7752 | 3.7757 | 3.7761 | 3.7765 | 3.777 | 3.7774 | 3.7778 | 3.7781 | 3.7785 | 3.7789 | 3.7792 | 3.7796 | 3.7799 | 3.7802 | 3.7806
|  |  | M | Refinery gas fired power plants/Steam turbine/CHP/M | Refinery gas fired power plants | Steam turbine | CHP | M | 3.9145 | 3.9152 | 3.9159 | 3.9166 | 3.9172 | 3.9179 | 3.9185 | 3.9191 | 3.9197 | 3.9203 | 3.9209 | 3.9214 | 3.922 | 3.9225 | 3.923 | 3.9235 | 3.924 | 3.9245 | 3.925 | 3.9254 | 3.9259 | 3.9263 | 3.9267 | 3.9271 | 3.9275 | 3.9279 | 3.9283 | 3.9287 | 3.9291 | 3.9294 | 3.9298 | 3.9301 | 3.9304 | 3.9308 | 3.9311 | 3.9314 | 3.9317 | 3.932 | 3.9322 | 3.9325 | 3.9328
|  |  | S | Refinery gas fired power plants/Steam turbine/CHP/S | Refinery gas fired power plants | Steam turbine | CHP | S | 4.2532 | 4.2538 | 4.2543 | 4.2549 | 4.2554 | 4.2559 | 4.2564 | 4.2569 | 4.2574 | 4.2579 | 4.2584 | 4.2588 | 4.2593 | 4.2597 | 4.2601 | 4.2605 | 4.2609 | 4.2613 | 4.2617 | 4.2621 | 4.2624 | 4.2628 | 4.2632 | 4.2635 | 4.2638 | 4.2641 | 4.2645 | 4.2648 | 4.2651 | 4.2653 | 4.2656 | 4.2659 | 4.2662 | 4.2664 | 4.2667 | 4.2669 | 4.2672 | 4.2674 | 4.2676 | 4.2679 | 4.2681
|  | Electricity only with CCS | L | Refinery gas fired power plants/Steam turbine/Electricity only with CCS/L | Refinery gas fired power plants | Steam turbine | Electricity only with CCS | L | Variable O&M costs €2010/MWh gross 2031: 4.1322; Variable O&M costs €2010/MWh gross 2032: 4.1322; Variable O&M costs €2010/MWh gross 2033: 4.1322; Variable O&M costs €2010/MWh gross 2034: 4.1322; Variable O&M costs €2010/MWh gross 2035: 4.1322; Variable O&M costs €2010/MWh gross 2036: 4.1322; Variable O&M costs €2010/MWh gross 2037: 4.1322; Variable O&M costs €2010/MWh gross 2038: 4.1322; Variable O&M costs €2010/MWh gross 2039: 4.1322; Variable O&M costs €2010/MWh gross 2040: 4.1322; Variable O&M costs €2010/MWh gross 2041: 4.1322; Variable O&M costs €2010/MWh gross 2042: 4.1322; Variable O&M costs €2010/MWh gross 2043: 4.1322; Variable O&M costs €2010/MWh gross 2044: 4.1322; Variable O&M costs €2010/MWh gross 2045: 4.1322; Variable O&M costs €2010/MWh gross 2046: 4.1322; Variable O&M costs €2010/MWh gross 2047: 4.1322; Variable O&M costs €2010/MWh gross 2048: 4.1322; Variable O&M costs €2010/MWh gross 2049: 4.1322; Variable O&M costs €2010/MWh gross 2050: 4.1322
|  |  | M | Refinery gas fired power plants/Steam turbine/Electricity only with CCS/M | Refinery gas fired power plants | Steam turbine | Electricity only with CCS | M | Variable O&M costs €2010/MWh gross 2031: 5.2984; Variable O&M costs €2010/MWh gross 2032: 5.2984; Variable O&M costs €2010/MWh gross 2033: 5.2984; Variable O&M costs €2010/MWh gross 2034: 5.2984; Variable O&M costs €2010/MWh gross 2035: 5.2984; Variable O&M costs €2010/MWh gross 2036: 5.2984; Variable O&M costs €2010/MWh gross 2037: 5.2984; Variable O&M costs €2010/MWh gross 2038: 5.2984; Variable O&M costs €2010/MWh gross 2039: 5.2984; Variable O&M costs €2010/MWh gross 2040: 5.2984; Variable O&M costs €2010/MWh gross 2041: 5.2984; Variable O&M costs €2010/MWh gross 2042: 5.2984; Variable O&M costs €2010/MWh gross 2043: 5.2984; Variable O&M costs €2010/MWh gross 2044: 5.2984; Variable O&M costs €2010/MWh gross 2045: 5.2984; Variable O&M costs €2010/MWh gross 2046: 5.2984; Variable O&M costs €2010/MWh gross 2047: 5.2984; Variable O&M costs €2010/MWh gross 2048: 5.2984; Variable O&M costs €2010/MWh gross 2049: 5.2984; Variable O&M costs €2010/MWh gross 2050: 5.2984
|  | CHP with CCS | L | Refinery gas fired power plants/Steam turbine/CHP with CCS/L | Refinery gas fired power plants | Steam turbine | CHP with CCS | L | Variable O&M costs €2010/MWh gross 2031: 5.2693; Variable O&M costs €2010/MWh gross 2032: 5.2693; Variable O&M costs €2010/MWh gross 2033: 5.2693; Variable O&M costs €2010/MWh gross 2034: 5.2693; Variable O&M costs €2010/MWh gross 2035: 5.2693; Variable O&M costs €2010/MWh gross 2036: 5.2693; Variable O&M costs €2010/MWh gross 2037: 5.2693; Variable O&M costs €2010/MWh gross 2038: 5.2693; Variable O&M costs €2010/MWh gross 2039: 5.2693; Variable O&M costs €2010/MWh gross 2040: 5.2693; Variable O&M costs €2010/MWh gross 2041: 5.2693; Variable O&M costs €2010/MWh gross 2042: 5.2693; Variable O&M costs €2010/MWh gross 2043: 5.2693; Variable O&M costs €2010/MWh gross 2044: 5.2693; Variable O&M costs €2010/MWh gross 2045: 5.2693; Variable O&M costs €2010/MWh gross 2046: 5.2693; Variable O&M costs €2010/MWh gross 2047: 5.2693; Variable O&M costs €2010/MWh gross 2048: 5.2693; Variable O&M costs €2010/MWh gross 2049: 5.2693; Variable O&M costs €2010/MWh gross 2050: 5.2693
|  |  | M | Refinery gas fired power plants/Steam turbine/CHP with CCS/M | Refinery gas fired power plants | Steam turbine | CHP with CCS | M | Variable O&M costs €2010/MWh gross 2031: 6.3841; Variable O&M costs €2010/MWh gross 2032: 6.3841; Variable O&M costs €2010/MWh gross 2033: 6.3841; Variable O&M costs €2010/MWh gross 2034: 6.3841; Variable O&M costs €2010/MWh gross 2035: 6.3841; Variable O&M costs €2010/MWh gross 2036: 6.3841; Variable O&M costs €2010/MWh gross 2037: 6.3841; Variable O&M costs €2010/MWh gross 2038: 6.3841; Variable O&M costs €2010/MWh gross 2039: 6.3841; Variable O&M costs €2010/MWh gross 2040: 6.3841; Variable O&M costs €2010/MWh gross 2041: 6.3841; Variable O&M costs €2010/MWh gross 2042: 6.3841; Variable O&M costs €2010/MWh gross 2043: 6.3841; Variable O&M costs €2010/MWh gross 2044: 6.3841; Variable O&M costs €2010/MWh gross 2045: 6.3841; Variable O&M costs €2010/MWh gross 2046: 6.3841; Variable O&M costs €2010/MWh gross 2047: 6.3841; Variable O&M costs €2010/MWh gross 2048: 6.3841; Variable O&M costs €2010/MWh gross 2049: 6.3841; Variable O&M costs €2010/MWh gross 2050: 6.3841
Diesel oil fired power plants | Gas turbine combined cycle | Electricity only | L | Diesel oil fired power plants/Gas turbine combined cycle/Electricity only/L | Diesel oil fired power plants | Gas turbine combined cycle | Electricity only | L | 2.3575 | 2.3558 | 2.3538 | 2.3514 | 2.3485 | 2.3451 | 2.341 | 2.3362 | 2.3306 | 2.3241 | 2.3166 | 2.3081 | 2.2986 | 2.2882 | 2.2768 | 2.2647 | 2.2521 | 2.2392 | 2.2262 | 2.2136 | 2.2014 | 2.1901 | 2.1797 | 2.1703 | 2.1621 | 2.1549 | 2.1488 | 2.1437 | 2.1394 | 2.1359 | 2.133 | 2.1307 | 2.1288 | 2.1273 | 2.1262 | 2.1252 | 2.1245 | 2.1239 | 2.1234 | 2.123 | 2.1228
|  |  | M | Diesel oil fired power plants/Gas turbine combined cycle/Electricity only/M | Diesel oil fired power plants | Gas turbine combined cycle | Electricity only | M | 2.4518 | 2.4513 | 2.4506 | 2.4498 | 2.4487 | 2.4473 | 2.4456 | 2.4433 | 2.4405 | 2.437 | 2.4325 | 2.427 | 2.4201 | 2.4117 | 2.4016 | 2.3895 | 2.3754 | 2.3591 | 2.341 | 2.3212 | 2.3004 | 2.2791 | 2.258 | 2.238 | 2.2195 | 2.203 | 2.1887 | 2.1767 | 2.1669 | 2.159 | 2.1528 | 2.1479 | 2.1442 | 2.1414 | 2.1392 | 2.1376 | 2.1364 | 2.1355 | 2.1349 | 2.1344 | 2.134
|  | CHP | L | Diesel oil fired power plants/Gas turbine combined cycle/CHP/L | Diesel oil fired power plants | Gas turbine combined cycle | CHP | L | 3.2361 | 3.2343 | 3.2321 | 3.2294 | 3.2263 | 3.2225 | 3.218 | 3.2127 | 3.2066 | 3.1994 | 3.1912 | 3.1819 | 3.1715 | 3.16 | 3.1476 | 3.1343 | 3.1204 | 3.1062 | 3.092 | 3.0781 | 3.0648 | 3.0523 | 3.0409 | 3.0306 | 3.0216 | 3.0137 | 3.007 | 3.0014 | 2.9967 | 2.9928 | 2.9896 | 2.9871 | 2.985 | 2.9834 | 2.9821 | 2.9811 | 2.9802 | 2.9796 | 2.9791 | 2.9787 | 2.9784
|  |  | M | Diesel oil fired power plants/Gas turbine combined cycle/CHP/M | Diesel oil fired power plants | Gas turbine combined cycle | CHP | M | 3.5263 | 3.5257 | 3.525 | 3.5241 | 3.5229 | 3.5213 | 3.5194 | 3.5169 | 3.5138 | 3.5099 | 3.505 | 3.4988 | 3.4913 | 3.482 | 3.4708 | 3.4574 | 3.4417 | 3.4238 | 3.4037 | 3.3819 | 3.3588 | 3.3352 | 3.3119 | 3.2897 | 3.2693 | 3.251 | 3.2353 | 3.222 | 3.2111 | 3.2024 | 3.1955 | 3.1901 | 3.186 | 3.1829 | 3.1805 | 3.1787 | 3.1774 | 3.1764 | 3.1757 | 3.1752 | 3.1748
|  | Electricity only with CCS | L | Diesel oil fired power plants/Gas turbine combined cycle/Electricity only with CCS/L | Diesel oil fired power plants | Gas turbine combined cycle | Electricity only with CCS | L | Variable O&M costs €2010/MWh gross 2031: 4.4135; Variable O&M costs €2010/MWh gross 2032: 4.4115; Variable O&M costs €2010/MWh gross 2033: 4.4091; Variable O&M costs €2010/MWh gross 2034: 4.4059; Variable O&M costs €2010/MWh gross 2035: 4.4019; Variable O&M costs €2010/MWh gross 2036: 4.3967; Variable O&M costs €2010/MWh gross 2037: 4.3901; Variable O&M costs €2010/MWh gross 2038: 4.3817; Variable O&M costs €2010/MWh gross 2039: 4.3711; Variable O&M costs €2010/MWh gross 2040: 4.3577; Variable O&M costs €2010/MWh gross 2041: 4.3408; Variable O&M costs €2010/MWh gross 2042: 4.3196; Variable O&M costs €2010/MWh gross 2043: 4.2932; Variable O&M costs €2010/MWh gross 2044: 4.2606; Variable O&M costs €2010/MWh gross 2045: 4.2208; Variable O&M costs €2010/MWh gross 2046: 4.1728; Variable O&M costs €2010/MWh gross 2047: 4.1158; Variable O&M costs €2010/MWh gross 2048: 4.0494; Variable O&M costs €2010/MWh gross 2049: 3.9738; Variable O&M costs €2010/MWh gross 2050: 3.8899
|  |  | M | Diesel oil fired power plants/Gas turbine combined cycle/Electricity only with CCS/M | Diesel oil fired power plants | Gas turbine combined cycle | Electricity only with CCS | M | Variable O&M costs €2010/MWh gross 2031: 4.6115; Variable O&M costs €2010/MWh gross 2032: 4.6097; Variable O&M costs €2010/MWh gross 2033: 4.6073; Variable O&M costs €2010/MWh gross 2034: 4.6043; Variable O&M costs €2010/MWh gross 2035: 4.6004; Variable O&M costs €2010/MWh gross 2036: 4.5954; Variable O&M costs €2010/MWh gross 2037: 4.5891; Variable O&M costs €2010/MWh gross 2038: 4.5811; Variable O&M costs €2010/MWh gross 2039: 4.571; Variable O&M costs €2010/MWh gross 2040: 4.5581; Variable O&M costs €2010/MWh gross 2041: 4.5419; Variable O&M costs €2010/MWh gross 2042: 4.5216; Variable O&M costs €2010/MWh gross 2043: 4.4963; Variable O&M costs €2010/MWh gross 2044: 4.4651; Variable O&M costs €2010/MWh gross 2045: 4.427; Variable O&M costs €2010/MWh gross 2046: 4.381; Variable O&M costs €2010/MWh gross 2047: 4.3265; Variable O&M costs €2010/MWh gross 2048: 4.2629; Variable O&M costs €2010/MWh gross 2049: 4.1904; Variable O&M costs €2010/MWh gross 2050: 4.1101
|  | CHP with CCS | L | Diesel oil fired power plants/Gas turbine combined cycle/CHP with CCS/L | Diesel oil fired power plants | Gas turbine combined cycle | CHP with CCS | L | Variable O&M costs €2010/MWh gross 2031: 5.1871; Variable O&M costs €2010/MWh gross 2032: 5.1854; Variable O&M costs €2010/MWh gross 2033: 5.1832; Variable O&M costs €2010/MWh gross 2034: 5.1803; Variable O&M costs €2010/MWh gross 2035: 5.1767; Variable O&M costs €2010/MWh gross 2036: 5.1721; Variable O&M costs €2010/MWh gross 2037: 5.1661; Variable O&M costs €2010/MWh gross 2038: 5.1586; Variable O&M costs €2010/MWh gross 2039: 5.149; Variable O&M costs €2010/MWh gross 2040: 5.1369; Variable O&M costs €2010/MWh gross 2041: 5.1215; Variable O&M costs €2010/MWh gross 2042: 5.1022; Variable O&M costs €2010/MWh gross 2043: 5.0781; Variable O&M costs €2010/MWh gross 2044: 5.0482; Variable O&M costs €2010/MWh gross 2045: 5.0114; Variable O&M costs €2010/MWh gross 2046: 4.9666; Variable O&M costs €2010/MWh gross 2047: 4.9129; Variable O&M costs €2010/MWh gross 2048: 4.8495; Variable O&M costs €2010/MWh gross 2049: 4.7762; Variable O&M costs €2010/MWh gross 2050: 4.6934
|  |  | M | Diesel oil fired power plants/Gas turbine combined cycle/CHP with CCS/M | Diesel oil fired power plants | Gas turbine combined cycle | CHP with CCS | M | Variable O&M costs €2010/MWh gross 2031: 5.5685; Variable O&M costs €2010/MWh gross 2032: 5.5668; Variable O&M costs €2010/MWh gross 2033: 5.5646; Variable O&M costs €2010/MWh gross 2034: 5.5619; Variable O&M costs €2010/MWh gross 2035: 5.5583; Variable O&M costs €2010/MWh gross 2036: 5.5538; Variable O&M costs €2010/MWh gross 2037: 5.548; Variable O&M costs €2010/MWh gross 2038: 5.5407; Variable O&M costs €2010/MWh gross 2039: 5.5313; Variable O&M costs €2010/MWh gross 2040: 5.5195; Variable O&M costs €2010/MWh gross 2041: 5.5045; Variable O&M costs €2010/MWh gross 2042: 5.4857; Variable O&M costs €2010/MWh gross 2043: 5.4621; Variable O&M costs €2010/MWh gross 2044: 5.4329; Variable O&M costs €2010/MWh gross 2045: 5.397; Variable O&M costs €2010/MWh gross 2046: 5.3533; Variable O&M costs €2010/MWh gross 2047: 5.3009; Variable O&M costs €2010/MWh gross 2048: 5.239; Variable O&M costs €2010/MWh gross 2049: 5.1675; Variable O&M costs €2010/MWh gross 2050: 5.0867
| Gas turbine | Electricity only | L | Diesel oil fired power plants/Gas turbine /Electricity only/L | Diesel oil fired power plants | Gas turbine | Electricity only | L | 2.5838 | 2.5834 | 2.5829 | 2.5824 | 2.5818 | 2.5812 | 2.5805 | 2.5797 | 2.5789 | 2.578 | 2.577 | 2.5759 | 2.5748 | 2.5735 | 2.5721 | 2.5707 | 2.5691 | 2.5674 | 2.5655 | 2.5635 | 2.5614 | 2.5592 | 2.5568 | 2.5542 | 2.5516 | 2.5488 | 2.5458 | 2.5428 | 2.5396 | 2.5363 | 2.533 | 2.5296 | 2.5261 | 2.5225 | 2.519 | 2.5154 | 2.5119 | 2.5084 | 2.505 | 2.5016 | 2.4983
|  |  | M | Diesel oil fired power plants/Gas turbine /Electricity only/M | Diesel oil fired power plants | Gas turbine | Electricity only | M | 2.7001 | 2.6996 | 2.6991 | 2.6986 | 2.698 | 2.6973 | 2.6966 | 2.6958 | 2.6949 | 2.6939 | 2.6929 | 2.6918 | 2.6905 | 2.6892 | 2.6877 | 2.6862 | 2.6845 | 2.6826 | 2.6807 | 2.6786 | 2.6763 | 2.6739 | 2.6713 | 2.6686 | 2.6658 | 2.6628 | 2.6596 | 2.6563 | 2.6529 | 2.6494 | 2.6457 | 2.642 | 2.6383 | 2.6344 | 2.6306 | 2.6268 | 2.6229 | 2.6192 | 2.6155 | 2.6118 | 2.6083
|  |  | S | Diesel oil fired power plants/Gas turbine /Electricity only/S | Diesel oil fired power plants | Gas turbine | Electricity only | S | 3.2401 | 3.2398 | 3.2394 | 3.239 | 3.2385 | 3.238 | 3.2375 | 3.2369 | 3.2362 | 3.2355 | 3.2347 | 3.2339 | 3.2329 | 3.2319 | 3.2308 | 3.2295 | 3.2282 | 3.2267 | 3.2251 | 3.2234 | 3.2215 | 3.2195 | 3.2174 | 3.215 | 3.2125 | 3.2099 | 3.207 | 3.204 | 3.2008 | 3.1974 | 3.1938 | 3.1901 | 3.1862 | 3.1821 | 3.178 | 3.1737 | 3.1693 | 3.1648 | 3.1603 | 3.1557 | 3.1512
|  |  | XS | Diesel oil fired power plants/Gas turbine /Electricity only/XS | Diesel oil fired power plants | Gas turbine | Electricity only | XS | 4.6982 | 4.6979 | 4.6975 | 4.6972 | 4.6968 | 4.6963 | 4.6958 | 4.6953 | 4.6947 | 4.6941 | 4.6934 | 4.6926 | 4.6917 | 4.6908 | 4.6897 | 4.6886 | 4.6873 | 4.686 | 4.6845 | 4.6829 | 4.6811 | 4.6792 | 4.6771 | 4.6748 | 4.6723 | 4.6696 | 4.6667 | 4.6636 | 4.6602 | 4.6566 | 4.6528 | 4.6487 | 4.6443 | 4.6397 | 4.6348 | 4.6297 | 4.6243 | 4.6187 | 4.6129 | 4.6069 | 4.6007
|  | CHP | L | Diesel oil fired power plants/Gas turbine /CHP/L | Diesel oil fired power plants | Gas turbine | CHP | L | 3.893 | 3.8925 | 3.8919 | 3.8913 | 3.8905 | 3.8898 | 3.8889 | 3.8879 | 3.8869 | 3.8858 | 3.8845 | 3.8832 | 3.8817 | 3.8801 | 3.8784 | 3.8765 | 3.8744 | 3.8722 | 3.8698 | 3.8672 | 3.8645 | 3.8615 | 3.8583 | 3.855 | 3.8514 | 3.8476 | 3.8436 | 3.8394 | 3.835 | 3.8304 | 3.8257 | 3.8208 | 3.8158 | 3.8106 | 3.8054 | 3.8001 | 3.7948 | 3.7895 | 3.7842 | 3.7789 | 3.7738
|  |  | M | Diesel oil fired power plants/Gas turbine /CHP/M | Diesel oil fired power plants | Gas turbine | CHP | M | 4.0024 | 4.0018 | 4.0011 | 4.0003 | 3.9995 | 3.9986 | 3.9976 | 3.9966 | 3.9954 | 3.9941 | 3.9927 | 3.9911 | 3.9895 | 3.9876 | 3.9857 | 3.9835 | 3.9812 | 3.9787 | 3.976 | 3.9731 | 3.9699 | 3.9666 | 3.963 | 3.9593 | 3.9553 | 3.951 | 3.9466 | 3.9419 | 3.9371 | 3.932 | 3.9268 | 3.9214 | 3.916 | 3.9104 | 3.9047 | 3.8991 | 3.8934 | 3.8877 | 3.8822 | 3.8767 | 3.8713
|  |  | S | Diesel oil fired power plants/Gas turbine /CHP/S | Diesel oil fired power plants | Gas turbine | CHP | S | 4.34 | 4.3396 | 4.3392 | 4.3388 | 4.3383 | 4.3377 | 4.3371 | 4.3364 | 4.3357 | 4.3349 | 4.334 | 4.3331 | 4.332 | 4.3309 | 4.3296 | 4.3282 | 4.3267 | 4.3251 | 4.3233 | 4.3213 | 4.3192 | 4.3169 | 4.3144 | 4.3117 | 4.3088 | 4.3057 | 4.3024 | 4.2988 | 4.295 | 4.291 | 4.2867 | 4.2822 | 4.2774 | 4.2724 | 4.2672 | 4.2618 | 4.2562 | 4.2505 | 4.2446 | 4.2387 | 4.2326
|  |  | XS | Diesel oil fired power plants/Gas turbine /CHP/XS | Diesel oil fired power plants | Gas turbine | CHP | XS | 5.396 | 5.3957 | 5.3954 | 5.395 | 5.3946 | 5.3941 | 5.3936 | 5.393 | 5.3924 | 5.3918 | 5.391 | 5.3902 | 5.3893 | 5.3883 | 5.3872 | 5.386 | 5.3847 | 5.3833 | 5.3817 | 5.38 | 5.3782 | 5.3761 | 5.3739 | 5.3715 | 5.3689 | 5.366 | 5.363 | 5.3596 | 5.3561 | 5.3522 | 5.3481 | 5.3437 | 5.339 | 5.334 | 5.3287 | 5.3231 | 5.3172 | 5.311 | 5.3046 | 5.2979 | 5.291
|  | Electricity only with CCS | L | Diesel oil fired power plants/Gas turbine /Electricity only with CCS/L | Diesel oil fired power plants | Gas turbine | Electricity only with CCS | L | Variable O&M costs €2010/MWh gross 2031: 4.9093; Variable O&M costs €2010/MWh gross 2032: 4.9093; Variable O&M costs €2010/MWh gross 2033: 4.9093; Variable O&M costs €2010/MWh gross 2034: 4.9093; Variable O&M costs €2010/MWh gross 2035: 4.9093; Variable O&M costs €2010/MWh gross 2036: 4.9093; Variable O&M costs €2010/MWh gross 2037: 4.9093; Variable O&M costs €2010/MWh gross 2038: 4.9093; Variable O&M costs €2010/MWh gross 2039: 4.9093; Variable O&M costs €2010/MWh gross 2040: 4.9093; Variable O&M costs €2010/MWh gross 2041: 4.9093; Variable O&M costs €2010/MWh gross 2042: 4.9093; Variable O&M costs €2010/MWh gross 2043: 4.9093; Variable O&M costs €2010/MWh gross 2044: 4.9093; Variable O&M costs €2010/MWh gross 2045: 4.9093; Variable O&M costs €2010/MWh gross 2046: 4.9093; Variable O&M costs €2010/MWh gross 2047: 4.9093; Variable O&M costs €2010/MWh gross 2048: 4.9093; Variable O&M costs €2010/MWh gross 2049: 4.9093; Variable O&M costs €2010/MWh gross 2050: 4.9093
|  |  | M | Diesel oil fired power plants/Gas turbine /Electricity only with CCS/M | Diesel oil fired power plants | Gas turbine | Electricity only with CCS | M | Variable O&M costs €2010/MWh gross 2031: 5.903; Variable O&M costs €2010/MWh gross 2032: 5.903; Variable O&M costs €2010/MWh gross 2033: 5.903; Variable O&M costs €2010/MWh gross 2034: 5.903; Variable O&M costs €2010/MWh gross 2035: 5.903; Variable O&M costs €2010/MWh gross 2036: 5.903; Variable O&M costs €2010/MWh gross 2037: 5.903; Variable O&M costs €2010/MWh gross 2038: 5.903; Variable O&M costs €2010/MWh gross 2039: 5.903; Variable O&M costs €2010/MWh gross 2040: 5.903; Variable O&M costs €2010/MWh gross 2041: 5.903; Variable O&M costs €2010/MWh gross 2042: 5.903; Variable O&M costs €2010/MWh gross 2043: 5.903; Variable O&M costs €2010/MWh gross 2044: 5.903; Variable O&M costs €2010/MWh gross 2045: 5.903; Variable O&M costs €2010/MWh gross 2046: 5.903; Variable O&M costs €2010/MWh gross 2047: 5.903; Variable O&M costs €2010/MWh gross 2048: 5.903; Variable O&M costs €2010/MWh gross 2049: 5.903; Variable O&M costs €2010/MWh gross 2050: 5.903
|  | CHP with CCS | L | Diesel oil fired power plants/Gas turbine /CHP with CCS/L | Diesel oil fired power plants | Gas turbine | CHP with CCS | L | Variable O&M costs €2010/MWh gross 2031: 5.7654; Variable O&M costs €2010/MWh gross 2032: 5.7654; Variable O&M costs €2010/MWh gross 2033: 5.7654; Variable O&M costs €2010/MWh gross 2034: 5.7654; Variable O&M costs €2010/MWh gross 2035: 5.7654; Variable O&M costs €2010/MWh gross 2036: 5.7654; Variable O&M costs €2010/MWh gross 2037: 5.7654; Variable O&M costs €2010/MWh gross 2038: 5.7654; Variable O&M costs €2010/MWh gross 2039: 5.7654; Variable O&M costs €2010/MWh gross 2040: 5.7654; Variable O&M costs €2010/MWh gross 2041: 5.7654; Variable O&M costs €2010/MWh gross 2042: 5.7654; Variable O&M costs €2010/MWh gross 2043: 5.7654; Variable O&M costs €2010/MWh gross 2044: 5.7654; Variable O&M costs €2010/MWh gross 2045: 5.7654; Variable O&M costs €2010/MWh gross 2046: 5.7654; Variable O&M costs €2010/MWh gross 2047: 5.7654; Variable O&M costs €2010/MWh gross 2048: 5.7654; Variable O&M costs €2010/MWh gross 2049: 5.7654; Variable O&M costs €2010/MWh gross 2050: 5.7654
|  |  | M | Diesel oil fired power plants/Gas turbine /CHP with CCS/M | Diesel oil fired power plants | Gas turbine | CHP with CCS | M | Variable O&M costs €2010/MWh gross 2031: 6.7186; Variable O&M costs €2010/MWh gross 2032: 6.7186; Variable O&M costs €2010/MWh gross 2033: 6.7186; Variable O&M costs €2010/MWh gross 2034: 6.7186; Variable O&M costs €2010/MWh gross 2035: 6.7186; Variable O&M costs €2010/MWh gross 2036: 6.7186; Variable O&M costs €2010/MWh gross 2037: 6.7186; Variable O&M costs €2010/MWh gross 2038: 6.7186; Variable O&M costs €2010/MWh gross 2039: 6.7186; Variable O&M costs €2010/MWh gross 2040: 6.7186; Variable O&M costs €2010/MWh gross 2041: 6.7186; Variable O&M costs €2010/MWh gross 2042: 6.7186; Variable O&M costs €2010/MWh gross 2043: 6.7186; Variable O&M costs €2010/MWh gross 2044: 6.7186; Variable O&M costs €2010/MWh gross 2045: 6.7186; Variable O&M costs €2010/MWh gross 2046: 6.7186; Variable O&M costs €2010/MWh gross 2047: 6.7186; Variable O&M costs €2010/MWh gross 2048: 6.7186; Variable O&M costs €2010/MWh gross 2049: 6.7186; Variable O&M costs €2010/MWh gross 2050: 6.7186
| Steam turbine | Electricity only | L | Diesel oil fired power plants/Steam turbine/Electricity only/L | Diesel oil fired power plants | Steam turbine | Electricity only | L | 2.2405 | 2.2413 | 2.2421 | 2.2429 | 2.2436 | 2.2444 | 2.2451 | 2.2458 | 2.2465 | 2.2471 | 2.2478 | 2.2484 | 2.249 | 2.2496 | 2.2502 | 2.2508 | 2.2514 | 2.2519 | 2.2525 | 2.253 | 2.2535 | 2.254 | 2.2545 | 2.255 | 2.2554 | 2.2559 | 2.2563 | 2.2568 | 2.2572 | 2.2576 | 2.258 | 2.2584 | 2.2587 | 2.2591 | 2.2595 | 2.2598 | 2.2602 | 2.2605 | 2.2608 | 2.2611 | 2.2614
|  |  | M | Diesel oil fired power plants/Steam turbine/Electricity only/M | Diesel oil fired power plants | Steam turbine | Electricity only | M | 2.4198 | 2.4204 | 2.4211 | 2.4217 | 2.4223 | 2.4229 | 2.4235 | 2.424 | 2.4246 | 2.4251 | 2.4256 | 2.4262 | 2.4267 | 2.4272 | 2.4276 | 2.4281 | 2.4286 | 2.429 | 2.4294 | 2.4299 | 2.4303 | 2.4307 | 2.4311 | 2.4315 | 2.4318 | 2.4322 | 2.4326 | 2.4329 | 2.4333 | 2.4336 | 2.4339 | 2.4342 | 2.4345 | 2.4348 | 2.4351 | 2.4354 | 2.4357 | 2.4359 | 2.4362 | 2.4365 | 2.4367
|  |  | S | Diesel oil fired power plants/Steam turbine/Electricity only/S | Diesel oil fired power plants | Steam turbine | Electricity only | S | 2.6618 | 2.6624 | 2.6629 | 2.6635 | 2.6641 | 2.6646 | 2.6651 | 2.6656 | 2.6662 | 2.6666 | 2.6671 | 2.6676 | 2.6681 | 2.6685 | 2.669 | 2.6694 | 2.6698 | 2.6702 | 2.6706 | 2.671 | 2.6714 | 2.6718 | 2.6721 | 2.6725 | 2.6728 | 2.6732 | 2.6735 | 2.6738 | 2.6741 | 2.6744 | 2.6747 | 2.675 | 2.6753 | 2.6755 | 2.6758 | 2.6761 | 2.6763 | 2.6766 | 2.6768 | 2.677 | 2.6773
|  | CHP | L | Diesel oil fired power plants/Steam turbine/CHP/L | Diesel oil fired power plants | Steam turbine | CHP | L | 3.8703 | 3.8709 | 3.8715 | 3.8722 | 3.8728 | 3.8734 | 3.874 | 3.8746 | 3.8752 | 3.8757 | 3.8763 | 3.8768 | 3.8774 | 3.8779 | 3.8784 | 3.8789 | 3.8794 | 3.8799 | 3.8804 | 3.8809 | 3.8814 | 3.8818 | 3.8823 | 3.8828 | 3.8832 | 3.8836 | 3.8841 | 3.8845 | 3.8849 | 3.8853 | 3.8857 | 3.8861 | 3.8865 | 3.8868 | 3.8872 | 3.8876 | 3.8879 | 3.8883 | 3.8886 | 3.889 | 3.8893
|  |  | M | Diesel oil fired power plants/Steam turbine/CHP/M | Diesel oil fired power plants | Steam turbine | CHP | M | 4.0358 | 4.0362 | 4.0366 | 4.037 | 4.0374 | 4.0378 | 4.0382 | 4.0385 | 4.0389 | 4.0392 | 4.0396 | 4.0399 | 4.0403 | 4.0406 | 4.0409 | 4.0413 | 4.0416 | 4.0419 | 4.0422 | 4.0425 | 4.0428 | 4.0431 | 4.0434 | 4.0436 | 4.0439 | 4.0442 | 4.0444 | 4.0447 | 4.045 | 4.0452 | 4.0455 | 4.0457 | 4.0459 | 4.0462 | 4.0464 | 4.0466 | 4.0468 | 4.0471 | 4.0473 | 4.0475 | 4.0477
|  |  | S | Diesel oil fired power plants/Steam turbine/CHP/S | Diesel oil fired power plants | Steam turbine | CHP | S | 4.3869 | 4.3872 | 4.3874 | 4.3877 | 4.388 | 4.3882 | 4.3885 | 4.3887 | 4.389 | 4.3892 | 4.3895 | 4.3897 | 4.3899 | 4.3902 | 4.3904 | 4.3906 | 4.3908 | 4.391 | 4.3912 | 4.3914 | 4.3916 | 4.3918 | 4.392 | 4.3922 | 4.3924 | 4.3926 | 4.3928 | 4.3929 | 4.3931 | 4.3933 | 4.3934 | 4.3936 | 4.3938 | 4.3939 | 4.3941 | 4.3942 | 4.3944 | 4.3945 | 4.3947 | 4.3948 | 4.3949
|  | Electricity only with CCS | L | Diesel oil fired power plants/Steam turbine/Electricity only with CCS/L | Diesel oil fired power plants | Steam turbine | Electricity only with CCS | L | Variable O&M costs €2010/MWh gross 2031: 4.3691; Variable O&M costs €2010/MWh gross 2032: 4.3691; Variable O&M costs €2010/MWh gross 2033: 4.3691; Variable O&M costs €2010/MWh gross 2034: 4.3691; Variable O&M costs €2010/MWh gross 2035: 4.3691; Variable O&M costs €2010/MWh gross 2036: 4.3691; Variable O&M costs €2010/MWh gross 2037: 4.3691; Variable O&M costs €2010/MWh gross 2038: 4.3691; Variable O&M costs €2010/MWh gross 2039: 4.3691; Variable O&M costs €2010/MWh gross 2040: 4.3691; Variable O&M costs €2010/MWh gross 2041: 4.3691; Variable O&M costs €2010/MWh gross 2042: 4.3691; Variable O&M costs €2010/MWh gross 2043: 4.3691; Variable O&M costs €2010/MWh gross 2044: 4.3691; Variable O&M costs €2010/MWh gross 2045: 4.3691; Variable O&M costs €2010/MWh gross 2046: 4.3691; Variable O&M costs €2010/MWh gross 2047: 4.3691; Variable O&M costs €2010/MWh gross 2048: 4.3691; Variable O&M costs €2010/MWh gross 2049: 4.3691; Variable O&M costs €2010/MWh gross 2050: 4.3691
|  |  | M | Diesel oil fired power plants/Steam turbine/Electricity only with CCS/M | Diesel oil fired power plants | Steam turbine | Electricity only with CCS | M | Variable O&M costs €2010/MWh gross 2031: 5.5424; Variable O&M costs €2010/MWh gross 2032: 5.5424; Variable O&M costs €2010/MWh gross 2033: 5.5424; Variable O&M costs €2010/MWh gross 2034: 5.5424; Variable O&M costs €2010/MWh gross 2035: 5.5424; Variable O&M costs €2010/MWh gross 2036: 5.5424; Variable O&M costs €2010/MWh gross 2037: 5.5424; Variable O&M costs €2010/MWh gross 2038: 5.5424; Variable O&M costs €2010/MWh gross 2039: 5.5424; Variable O&M costs €2010/MWh gross 2040: 5.5424; Variable O&M costs €2010/MWh gross 2041: 5.5424; Variable O&M costs €2010/MWh gross 2042: 5.5424; Variable O&M costs €2010/MWh gross 2043: 5.5424; Variable O&M costs €2010/MWh gross 2044: 5.5424; Variable O&M costs €2010/MWh gross 2045: 5.5424; Variable O&M costs €2010/MWh gross 2046: 5.5424; Variable O&M costs €2010/MWh gross 2047: 5.5424; Variable O&M costs €2010/MWh gross 2048: 5.5424; Variable O&M costs €2010/MWh gross 2049: 5.5424; Variable O&M costs €2010/MWh gross 2050: 5.5424
|  | CHP with CCS | L | Diesel oil fired power plants/Steam turbine/CHP with CCS/L | Diesel oil fired power plants | Steam turbine | CHP with CCS | L | Variable O&M costs €2010/MWh gross 2031: 5.4954; Variable O&M costs €2010/MWh gross 2032: 5.4954; Variable O&M costs €2010/MWh gross 2033: 5.4954; Variable O&M costs €2010/MWh gross 2034: 5.4954; Variable O&M costs €2010/MWh gross 2035: 5.4954; Variable O&M costs €2010/MWh gross 2036: 5.4954; Variable O&M costs €2010/MWh gross 2037: 5.4954; Variable O&M costs €2010/MWh gross 2038: 5.4954; Variable O&M costs €2010/MWh gross 2039: 5.4954; Variable O&M costs €2010/MWh gross 2040: 5.4954; Variable O&M costs €2010/MWh gross 2041: 5.4954; Variable O&M costs €2010/MWh gross 2042: 5.4954; Variable O&M costs €2010/MWh gross 2043: 5.4954; Variable O&M costs €2010/MWh gross 2044: 5.4954; Variable O&M costs €2010/MWh gross 2045: 5.4954; Variable O&M costs €2010/MWh gross 2046: 5.4954; Variable O&M costs €2010/MWh gross 2047: 5.4954; Variable O&M costs €2010/MWh gross 2048: 5.4954; Variable O&M costs €2010/MWh gross 2049: 5.4954; Variable O&M costs €2010/MWh gross 2050: 5.4954
|  |  | M | Diesel oil fired power plants/Steam turbine/CHP with CCS/M | Diesel oil fired power plants | Steam turbine | CHP with CCS | M | Variable O&M costs €2010/MWh gross 2031: 6.6177; Variable O&M costs €2010/MWh gross 2032: 6.6177; Variable O&M costs €2010/MWh gross 2033: 6.6177; Variable O&M costs €2010/MWh gross 2034: 6.6177; Variable O&M costs €2010/MWh gross 2035: 6.6177; Variable O&M costs €2010/MWh gross 2036: 6.6177; Variable O&M costs €2010/MWh gross 2037: 6.6177; Variable O&M costs €2010/MWh gross 2038: 6.6177; Variable O&M costs €2010/MWh gross 2039: 6.6177; Variable O&M costs €2010/MWh gross 2040: 6.6177; Variable O&M costs €2010/MWh gross 2041: 6.6177; Variable O&M costs €2010/MWh gross 2042: 6.6177; Variable O&M costs €2010/MWh gross 2043: 6.6177; Variable O&M costs €2010/MWh gross 2044: 6.6177; Variable O&M costs €2010/MWh gross 2045: 6.6177; Variable O&M costs €2010/MWh gross 2046: 6.6177; Variable O&M costs €2010/MWh gross 2047: 6.6177; Variable O&M costs €2010/MWh gross 2048: 6.6177; Variable O&M costs €2010/MWh gross 2049: 6.6177; Variable O&M costs €2010/MWh gross 2050: 6.6177
| Internal combustion engine | Electricity only | S | Diesel oil fired power plants/Internal combustion engine/Electricity only/S | Diesel oil fired power plants | Internal combustion engine | Electricity only | S | 2.3413 | 2.3411 | 2.3409 | 2.3406 | 2.3403 | 2.34 | 2.3397 | 2.3394 | 2.3391 | 2.3388 | 2.3384 | 2.3381 | 2.3377 | 2.3373 | 2.3369 | 2.3364 | 2.336 | 2.3355 | 2.335 | 2.3345 | 2.3339 | 2.3334 | 2.3328 | 2.3322 | 2.3315 | 2.3309 | 2.3302 | 2.3295 | 2.3287 | 2.328 | 2.3272 | 2.3264 | 2.3255 | 2.3246 | 2.3237 | 2.3228 | 2.3218 | 2.3208 | 2.3198 | 2.3187 | 2.3177
|  |  | XS | Diesel oil fired power plants/Internal combustion engine/Electricity only/XS | Diesel oil fired power plants | Internal combustion engine | Electricity only | XS | 2.1657 | 2.1656 | 2.1654 | 2.1652 | 2.165 | 2.1648 | 2.1646 | 2.1644 | 2.1641 | 2.1639 | 2.1636 | 2.1633 | 2.1631 | 2.1628 | 2.1625 | 2.1621 | 2.1618 | 2.1614 | 2.1611 | 2.1607 | 2.1603 | 2.1599 | 2.1594 | 2.159 | 2.1585 | 2.158 | 2.1575 | 2.1569 | 2.1564 | 2.1558 | 2.1552 | 2.1546 | 2.1539 | 2.1532 | 2.1525 | 2.1518 | 2.1511 | 2.1503 | 2.1495 | 2.1487 | 2.1478
|  | CHP | S | Diesel oil fired power plants/Internal combustion engine/CHP/S | Diesel oil fired power plants | Internal combustion engine | CHP | S | 2.9713 | 2.9711 | 2.9709 | 2.9707 | 2.9705 | 2.9703 | 2.97 | 2.9698 | 2.9695 | 2.9693 | 2.969 | 2.9687 | 2.9684 | 2.9681 | 2.9677 | 2.9674 | 2.967 | 2.9666 | 2.9662 | 2.9658 | 2.9654 | 2.9649 | 2.9644 | 2.9639 | 2.9634 | 2.9628 | 2.9623 | 2.9617 | 2.9611 | 2.9604 | 2.9597 | 2.959 | 2.9583 | 2.9575 | 2.9568 | 2.9559 | 2.9551 | 2.9542 | 2.9533 | 2.9523 | 2.9513
|  |  | XS | Diesel oil fired power plants/Internal combustion engine/CHP/XS | Diesel oil fired power plants | Internal combustion engine | CHP | XS | 2.5338 | 2.5336 | 2.5335 | 2.5333 | 2.5331 | 2.5329 | 2.5327 | 2.5325 | 2.5323 | 2.5321 | 2.5318 | 2.5316 | 2.5313 | 2.531 | 2.5307 | 2.5304 | 2.5301 | 2.5298 | 2.5295 | 2.5291 | 2.5287 | 2.5283 | 2.5279 | 2.5275 | 2.527 | 2.5266 | 2.5261 | 2.5256 | 2.525 | 2.5245 | 2.5239 | 2.5233 | 2.5227 | 2.5221 | 2.5214 | 2.5207 | 2.5199 | 2.5192 | 2.5184 | 2.5176 | 2.5167
Fuel oil fired power plants | Integrated gasification combined cycle | Electricity only | L | Fuel oil fired power plants/Integrated gasification combined cycle/Electricity only/L | Fuel oil fired power plants | Integrated gasification combined cycle | Electricity only | L | 6.7761 | 6.7761 | 6.7761 | 6.7761 | 6.7761 | 6.7761 | 6.7761 | 6.7761 | 6.7761 | 6.7761 | 6.7761 | 6.7761 | 6.7761 | 6.7761 | 6.7761 | 6.7761 | 6.7761 | 6.7761 | 6.7761 | 6.7761 | 6.7761 | 6.7761 | 6.7761 | 6.7761 | 6.7761 | 6.7761 | 6.7761 | 6.7761 | 6.7761 | 6.7761 | 6.7742 | 6.7736 | 6.7727 | 6.7716 | 6.77 | 6.7679 | 6.7652 | 6.7615 | 6.7567 | 6.7503 | 6.7422
|  |  | M | Fuel oil fired power plants/Integrated gasification combined cycle/Electricity only/M | Fuel oil fired power plants | Integrated gasification combined cycle | Electricity only | M | 7.2843 | 7.2843 | 7.2843 | 7.2843 | 7.2843 | 7.2843 | 7.2843 | 7.2843 | 7.2843 | 7.2843 | 7.2843 | 7.2843 | 7.2843 | 7.2843 | 7.2843 | 7.2843 | 7.2843 | 7.2843 | 7.2843 | 7.2843 | 7.2843 | 7.2843 | 7.2843 | 7.2843 | 7.2843 | 7.2843 | 7.2843 | 7.2843 | 7.2843 | 7.2843 | 7.2823 | 7.2816 | 7.2807 | 7.2794 | 7.2778 | 7.2755 | 7.2725 | 7.2686 | 7.2634 | 7.2566 | 7.2479
|  | CHP | L | Fuel oil fired power plants/Integrated gasification combined cycle/CHP/L | Fuel oil fired power plants | Integrated gasification combined cycle | CHP | L | 7.8143 | 7.8143 | 7.8143 | 7.8143 | 7.8143 | 7.8143 | 7.8143 | 7.8143 | 7.8143 | 7.8143 | 7.8143 | 7.8143 | 7.8143 | 7.8143 | 7.8143 | 7.8143 | 7.8143 | 7.8143 | 7.8143 | 7.8143 | 7.8143 | 7.8143 | 7.8143 | 7.8143 | 7.8143 | 7.8143 | 7.8143 | 7.8143 | 7.8143 | 7.8143 | 7.8121 | 7.8114 | 7.8104 | 7.809 | 7.8072 | 7.8049 | 7.8017 | 7.7974 | 7.7919 | 7.7846 | 7.7752
|  |  | M | Fuel oil fired power plants/Integrated gasification combined cycle/CHP/M | Fuel oil fired power plants | Integrated gasification combined cycle | CHP | M | 8.3019 | 8.3019 | 8.3019 | 8.3019 | 8.3019 | 8.3019 | 8.3019 | 8.3019 | 8.3019 | 8.3019 | 8.3019 | 8.3019 | 8.3019 | 8.3019 | 8.3019 | 8.3019 | 8.3019 | 8.3019 | 8.3019 | 8.3019 | 8.3019 | 8.3019 | 8.3019 | 8.3019 | 8.3019 | 8.3019 | 8.3019 | 8.3019 | 8.3019 | 8.3019 | 8.2996 | 8.2988 | 8.2978 | 8.2963 | 8.2944 | 8.2919 | 8.2885 | 8.284 | 8.2781 | 8.2704 | 8.2604
|  | Electricity only with CCS | L | Fuel oil fired power plants/Integrated gasification combined cycle/Electricity only with CCS/L | Fuel oil fired power plants | Integrated gasification combined cycle | Electricity only with CCS | L | Variable O&M costs €2010/MWh gross 2031: 7.6231; Variable O&M costs €2010/MWh gross 2032: 7.6231; Variable O&M costs €2010/MWh gross 2033: 7.6231; Variable O&M costs €2010/MWh gross 2034: 7.6231; Variable O&M costs €2010/MWh gross 2035: 7.6231; Variable O&M costs €2010/MWh gross 2036: 7.6231; Variable O&M costs €2010/MWh gross 2037: 7.6231; Variable O&M costs €2010/MWh gross 2038: 7.6231; Variable O&M costs €2010/MWh gross 2039: 7.6231; Variable O&M costs €2010/MWh gross 2040: 7.6231; Variable O&M costs €2010/MWh gross 2041: 7.6231; Variable O&M costs €2010/MWh gross 2042: 7.6231; Variable O&M costs €2010/MWh gross 2043: 7.6231; Variable O&M costs €2010/MWh gross 2044: 7.6231; Variable O&M costs €2010/MWh gross 2045: 7.6197; Variable O&M costs €2010/MWh gross 2046: 7.6175; Variable O&M costs €2010/MWh gross 2047: 7.6139; Variable O&M costs €2010/MWh gross 2048: 7.6082; Variable O&M costs €2010/MWh gross 2049: 7.5991; Variable O&M costs €2010/MWh gross 2050: 7.585
|  |  | M | Fuel oil fired power plants/Integrated gasification combined cycle/Electricity only with CCS/M | Fuel oil fired power plants | Integrated gasification combined cycle | Electricity only with CCS | M | Variable O&M costs €2010/MWh gross 2031: 8.1313; Variable O&M costs €2010/MWh gross 2032: 8.1313; Variable O&M costs €2010/MWh gross 2033: 8.1313; Variable O&M costs €2010/MWh gross 2034: 8.1313; Variable O&M costs €2010/MWh gross 2035: 8.1313; Variable O&M costs €2010/MWh gross 2036: 8.1313; Variable O&M costs €2010/MWh gross 2037: 8.1313; Variable O&M costs €2010/MWh gross 2038: 8.1313; Variable O&M costs €2010/MWh gross 2039: 8.1313; Variable O&M costs €2010/MWh gross 2040: 8.1313; Variable O&M costs €2010/MWh gross 2041: 8.1313; Variable O&M costs €2010/MWh gross 2042: 8.1313; Variable O&M costs €2010/MWh gross 2043: 8.1313; Variable O&M costs €2010/MWh gross 2044: 8.1313; Variable O&M costs €2010/MWh gross 2045: 8.1276; Variable O&M costs €2010/MWh gross 2046: 8.1253; Variable O&M costs €2010/MWh gross 2047: 8.1215; Variable O&M costs €2010/MWh gross 2048: 8.1154; Variable O&M costs €2010/MWh gross 2049: 8.1057; Variable O&M costs €2010/MWh gross 2050: 8.0906
|  | CHP with CCS | L | Fuel oil fired power plants/Integrated gasification combined cycle/CHP with CCS/L | Fuel oil fired power plants | Integrated gasification combined cycle | CHP with CCS | L | Variable O&M costs €2010/MWh gross 2031: 8.301; Variable O&M costs €2010/MWh gross 2032: 8.301; Variable O&M costs €2010/MWh gross 2033: 8.301; Variable O&M costs €2010/MWh gross 2034: 8.301; Variable O&M costs €2010/MWh gross 2035: 8.301; Variable O&M costs €2010/MWh gross 2036: 8.301; Variable O&M costs €2010/MWh gross 2037: 8.301; Variable O&M costs €2010/MWh gross 2038: 8.301; Variable O&M costs €2010/MWh gross 2039: 8.301; Variable O&M costs €2010/MWh gross 2040: 8.301; Variable O&M costs €2010/MWh gross 2041: 8.301; Variable O&M costs €2010/MWh gross 2042: 8.301; Variable O&M costs €2010/MWh gross 2043: 8.301; Variable O&M costs €2010/MWh gross 2044: 8.301; Variable O&M costs €2010/MWh gross 2045: 8.2973; Variable O&M costs €2010/MWh gross 2046: 8.2949; Variable O&M costs €2010/MWh gross 2047: 8.291; Variable O&M costs €2010/MWh gross 2048: 8.2848; Variable O&M costs €2010/MWh gross 2049: 8.2749; Variable O&M costs €2010/MWh gross 2050: 8.2595
|  |  | M | Fuel oil fired power plants/Integrated gasification combined cycle/CHP with CCS/M | Fuel oil fired power plants | Integrated gasification combined cycle | CHP with CCS | M | Variable O&M costs €2010/MWh gross 2031: 8.7895; Variable O&M costs €2010/MWh gross 2032: 8.7895; Variable O&M costs €2010/MWh gross 2033: 8.7895; Variable O&M costs €2010/MWh gross 2034: 8.7895; Variable O&M costs €2010/MWh gross 2035: 8.7895; Variable O&M costs €2010/MWh gross 2036: 8.7895; Variable O&M costs €2010/MWh gross 2037: 8.7895; Variable O&M costs €2010/MWh gross 2038: 8.7895; Variable O&M costs €2010/MWh gross 2039: 8.7895; Variable O&M costs €2010/MWh gross 2040: 8.7895; Variable O&M costs €2010/MWh gross 2041: 8.7895; Variable O&M costs €2010/MWh gross 2042: 8.7895; Variable O&M costs €2010/MWh gross 2043: 8.7895; Variable O&M costs €2010/MWh gross 2044: 8.7895; Variable O&M costs €2010/MWh gross 2045: 8.7855; Variable O&M costs €2010/MWh gross 2046: 8.783; Variable O&M costs €2010/MWh gross 2047: 8.7789; Variable O&M costs €2010/MWh gross 2048: 8.7723; Variable O&M costs €2010/MWh gross 2049: 8.7618; Variable O&M costs €2010/MWh gross 2050: 8.7456
| Supercritical steam turbine | Electricity only | L | Fuel oil fired power plants/Supercritical steam turbine/Electricity only/L | Fuel oil fired power plants | Supercritical steam turbine | Electricity only | L | 5.17 | 5.17 | 5.17 | 5.17 | 5.17 | 5.17 | 5.17 | 5.17 | 5.17 | 5.17 | 5.17 | 5.17 | 5.17 | 5.17 | 5.17 | 5.17 | 5.17 | 5.17 | 5.17 | 5.17 | 5.17 | 5.17 | 5.17 | 5.17 | 5.17 | 5.17 | 5.17 | 5.17 | 5.17 | 5.17 | 5.1686 | 5.1681 | 5.1674 | 5.1665 | 5.1653 | 5.1638 | 5.1616 | 5.1588 | 5.1552 | 5.1504 | 5.1441
|  |  | M | Fuel oil fired power plants/Supercritical steam turbine/Electricity only/M | Fuel oil fired power plants | Supercritical steam turbine | Electricity only | M | 5.6353 | 5.6353 | 5.6353 | 5.6353 | 5.6353 | 5.6353 | 5.6353 | 5.6353 | 5.6353 | 5.6353 | 5.6353 | 5.6353 | 5.6353 | 5.6353 | 5.6353 | 5.6353 | 5.6353 | 5.6353 | 5.6353 | 5.6353 | 5.6353 | 5.6353 | 5.6353 | 5.6353 | 5.6353 | 5.6353 | 5.6353 | 5.6353 | 5.6353 | 5.6353 | 5.6337 | 5.6332 | 5.6325 | 5.6315 | 5.6302 | 5.6285 | 5.6262 | 5.6231 | 5.6191 | 5.6139 | 5.6071
|  | CHP | L | Fuel oil fired power plants/Supercritical steam turbine/CHP/L | Fuel oil fired power plants | Supercritical steam turbine | CHP | L | 6.4802 | 6.4802 | 6.4802 | 6.4802 | 6.4802 | 6.4802 | 6.4802 | 6.4802 | 6.4802 | 6.4802 | 6.4802 | 6.4802 | 6.4802 | 6.4802 | 6.4802 | 6.4802 | 6.4802 | 6.4802 | 6.4802 | 6.4802 | 6.4802 | 6.4802 | 6.4802 | 6.4802 | 6.4802 | 6.4802 | 6.4802 | 6.4802 | 6.4802 | 6.4802 | 6.4785 | 6.4778 | 6.477 | 6.4759 | 6.4744 | 6.4724 | 6.4698 | 6.4663 | 6.4616 | 6.4556 | 6.4478
|  |  | M | Fuel oil fired power plants/Supercritical steam turbine/CHP/M | Fuel oil fired power plants | Supercritical steam turbine | CHP | M | 7.0028 | 7.0028 | 7.0028 | 7.0028 | 7.0028 | 7.0028 | 7.0028 | 7.0028 | 7.0028 | 7.0028 | 7.0028 | 7.0028 | 7.0028 | 7.0028 | 7.0028 | 7.0028 | 7.0028 | 7.0028 | 7.0028 | 7.0028 | 7.0028 | 7.0028 | 7.0028 | 7.0028 | 7.0028 | 7.0028 | 7.0028 | 7.0028 | 7.0028 | 7.0028 | 7.0009 | 7.0002 | 6.9993 | 6.9981 | 6.9965 | 6.9944 | 6.9915 | 6.9877 | 6.9827 | 6.9762 | 6.9678
|  | Electricity only with CCS | L | Fuel oil fired power plants/Supercritical steam turbine/Electricity only with CCS/L | Fuel oil fired power plants | Supercritical steam turbine | Electricity only with CCS | L | Variable O&M costs €2010/MWh gross 2031: 9.5645; Variable O&M costs €2010/MWh gross 2032: 9.5645; Variable O&M costs €2010/MWh gross 2033: 9.5645; Variable O&M costs €2010/MWh gross 2034: 9.5645; Variable O&M costs €2010/MWh gross 2035: 9.5645; Variable O&M costs €2010/MWh gross 2036: 9.5645; Variable O&M costs €2010/MWh gross 2037: 9.5645; Variable O&M costs €2010/MWh gross 2038: 9.5645; Variable O&M costs €2010/MWh gross 2039: 9.5645; Variable O&M costs €2010/MWh gross 2040: 9.5645; Variable O&M costs €2010/MWh gross 2041: 9.5645; Variable O&M costs €2010/MWh gross 2042: 9.5645; Variable O&M costs €2010/MWh gross 2043: 9.5645; Variable O&M costs €2010/MWh gross 2044: 9.5645; Variable O&M costs €2010/MWh gross 2045: 9.5602; Variable O&M costs €2010/MWh gross 2046: 9.5574; Variable O&M costs €2010/MWh gross 2047: 9.553; Variable O&M costs €2010/MWh gross 2048: 9.5458; Variable O&M costs €2010/MWh gross 2049: 9.5343; Variable O&M costs €2010/MWh gross 2050: 9.5167
|  |  | M | Fuel oil fired power plants/Supercritical steam turbine/Electricity only with CCS/M | Fuel oil fired power plants | Supercritical steam turbine | Electricity only with CCS | M | Variable O&M costs €2010/MWh gross 2031: 10.2441; Variable O&M costs €2010/MWh gross 2032: 10.2441; Variable O&M costs €2010/MWh gross 2033: 10.2441; Variable O&M costs €2010/MWh gross 2034: 10.2441; Variable O&M costs €2010/MWh gross 2035: 10.2441; Variable O&M costs €2010/MWh gross 2036: 10.2441; Variable O&M costs €2010/MWh gross 2037: 10.2441; Variable O&M costs €2010/MWh gross 2038: 10.2441; Variable O&M costs €2010/MWh gross 2039: 10.2441; Variable O&M costs €2010/MWh gross 2040: 10.2441; Variable O&M costs €2010/MWh gross 2041: 10.2441; Variable O&M costs €2010/MWh gross 2042: 10.2441; Variable O&M costs €2010/MWh gross 2043: 10.2441; Variable O&M costs €2010/MWh gross 2044: 10.2441; Variable O&M costs €2010/MWh gross 2045: 10.2395; Variable O&M costs €2010/MWh gross 2046: 10.2365; Variable O&M costs €2010/MWh gross 2047: 10.2317; Variable O&M costs €2010/MWh gross 2048: 10.224; Variable O&M costs €2010/MWh gross 2049: 10.2118; Variable O&M costs €2010/MWh gross 2050: 10.1928
|  | CHP with CCS | L | Fuel oil fired power plants/Supercritical steam turbine/CHP with CCS/L | Fuel oil fired power plants | Supercritical steam turbine | CHP with CCS | L | Variable O&M costs €2010/MWh gross 2031: 10.6527; Variable O&M costs €2010/MWh gross 2032: 10.6527; Variable O&M costs €2010/MWh gross 2033: 10.6527; Variable O&M costs €2010/MWh gross 2034: 10.6527; Variable O&M costs €2010/MWh gross 2035: 10.6527; Variable O&M costs €2010/MWh gross 2036: 10.6527; Variable O&M costs €2010/MWh gross 2037: 10.6527; Variable O&M costs €2010/MWh gross 2038: 10.6527; Variable O&M costs €2010/MWh gross 2039: 10.6527; Variable O&M costs €2010/MWh gross 2040: 10.6527; Variable O&M costs €2010/MWh gross 2041: 10.6527; Variable O&M costs €2010/MWh gross 2042: 10.6527; Variable O&M costs €2010/MWh gross 2043: 10.6527; Variable O&M costs €2010/MWh gross 2044: 10.6527; Variable O&M costs €2010/MWh gross 2045: 10.648; Variable O&M costs €2010/MWh gross 2046: 10.6449; Variable O&M costs €2010/MWh gross 2047: 10.6399; Variable O&M costs €2010/MWh gross 2048: 10.6319; Variable O&M costs €2010/MWh gross 2049: 10.6192; Variable O&M costs €2010/MWh gross 2050: 10.5995
|  |  | M | Fuel oil fired power plants/Supercritical steam turbine/CHP with CCS/M | Fuel oil fired power plants | Supercritical steam turbine | CHP with CCS | M | Variable O&M costs €2010/MWh gross 2031: 11.3797; Variable O&M costs €2010/MWh gross 2032: 11.3797; Variable O&M costs €2010/MWh gross 2033: 11.3797; Variable O&M costs €2010/MWh gross 2034: 11.3797; Variable O&M costs €2010/MWh gross 2035: 11.3797; Variable O&M costs €2010/MWh gross 2036: 11.3797; Variable O&M costs €2010/MWh gross 2037: 11.3797; Variable O&M costs €2010/MWh gross 2038: 11.3797; Variable O&M costs €2010/MWh gross 2039: 11.3797; Variable O&M costs €2010/MWh gross 2040: 11.3797; Variable O&M costs €2010/MWh gross 2041: 11.3797; Variable O&M costs €2010/MWh gross 2042: 11.3797; Variable O&M costs €2010/MWh gross 2043: 11.3797; Variable O&M costs €2010/MWh gross 2044: 11.3797; Variable O&M costs €2010/MWh gross 2045: 11.3746; Variable O&M costs €2010/MWh gross 2046: 11.3713; Variable O&M costs €2010/MWh gross 2047: 11.366; Variable O&M costs €2010/MWh gross 2048: 11.3574; Variable O&M costs €2010/MWh gross 2049: 11.3439; Variable O&M costs €2010/MWh gross 2050: 11.3228
| Steam turbine | Electricity only | L | Fuel oil fired power plants/Steam turbine/Electricity only/L | Fuel oil fired power plants | Steam turbine | Electricity only | L | 4.7479 | 4.7535 | 4.7591 | 4.7645 | 4.77 | 4.7754 | 4.7807 | 4.786 | 4.7911 | 4.7962 | 4.8013 | 4.8062 | 4.811 | 4.8158 | 4.8204 | 4.825 | 4.8295 | 4.8338 | 4.838 | 4.8422 | 4.8462 | 4.8501 | 4.8539 | 4.8576 | 4.8612 | 4.8647 | 4.868 | 4.8713 | 4.8744 | 4.8775 | 4.8804 | 4.8833 | 4.886 | 4.8887 | 4.8912 | 4.8937 | 4.8961 | 4.8983 | 4.9005 | 4.9026 | 4.9046
|  |  | M | Fuel oil fired power plants/Steam turbine/Electricity only/M | Fuel oil fired power plants | Steam turbine | Electricity only | M | 5.1278 | 5.1338 | 5.1398 | 5.1457 | 5.1516 | 5.1574 | 5.1632 | 5.1688 | 5.1744 | 5.1799 | 5.1854 | 5.1907 | 5.1959 | 5.2011 | 5.2061 | 5.211 | 5.2158 | 5.2205 | 5.2251 | 5.2295 | 5.2339 | 5.2381 | 5.2422 | 5.2462 | 5.2501 | 5.2538 | 5.2575 | 5.261 | 5.2644 | 5.2677 | 5.2709 | 5.274 | 5.2769 | 5.2798 | 5.2825 | 5.2852 | 5.2877 | 5.2902 | 5.2926 | 5.2948 | 5.297
|  |  | S | Fuel oil fired power plants/Steam turbine/Electricity only/S | Fuel oil fired power plants | Steam turbine | Electricity only | S | 5.6662 | 5.6729 | 5.6795 | 5.686 | 5.6925 | 5.6989 | 5.7053 | 5.7116 | 5.7177 | 5.7238 | 5.7298 | 5.7357 | 5.7415 | 5.7472 | 5.7527 | 5.7582 | 5.7635 | 5.7687 | 5.7737 | 5.7786 | 5.7834 | 5.7881 | 5.7927 | 5.7971 | 5.8013 | 5.8055 | 5.8095 | 5.8134 | 5.8172 | 5.8208 | 5.8243 | 5.8277 | 5.831 | 5.8341 | 5.8372 | 5.8401 | 5.8429 | 5.8457 | 5.8483 | 5.8508 | 5.8532
|  |  | XS | Fuel oil fired power plants/Steam turbine/Electricity only/XS | Fuel oil fired power plants | Steam turbine | Electricity only | XS | 6.7994 | 6.8074 | 6.8153 | 6.8232 | 6.831 | 6.8387 | 6.8463 | 6.8539 | 6.8613 | 6.8686 | 6.8758 | 6.8829 | 6.8898 | 6.8966 | 6.9033 | 6.9098 | 6.9162 | 6.9224 | 6.9285 | 6.9344 | 6.9401 | 6.9457 | 6.9512 | 6.9565 | 6.9616 | 6.9666 | 6.9714 | 6.9761 | 6.9806 | 6.985 | 6.9892 | 6.9933 | 6.9972 | 7.001 | 7.0046 | 7.0082 | 7.0115 | 7.0148 | 7.0179 | 7.0209 | 7.0238
|  | CHP | L | Fuel oil fired power plants/Steam turbine/CHP/L | Fuel oil fired power plants | Steam turbine | CHP | L | 6.7538 | 6.7642 | 6.7747 | 6.7852 | 6.7958 | 6.8063 | 6.8169 | 6.8274 | 6.8379 | 6.8484 | 6.8588 | 6.8692 | 6.8795 | 6.8897 | 6.8997 | 6.9097 | 6.9195 | 6.9292 | 6.9387 | 6.9481 | 6.9574 | 6.9664 | 6.9753 | 6.984 | 6.9925 | 7.0008 | 7.0089 | 7.0168 | 7.0245 | 7.032 | 7.0393 | 7.0464 | 7.0533 | 7.06 | 7.0665 | 7.0727 | 7.0788 | 7.0847 | 7.0904 | 7.0958 | 7.1011
|  |  | M | Fuel oil fired power plants/Steam turbine/CHP/M | Fuel oil fired power plants | Steam turbine | CHP | M | 7.1134 | 7.1243 | 7.1354 | 7.1464 | 7.1575 | 7.1687 | 7.1798 | 7.1909 | 7.202 | 7.213 | 7.224 | 7.2349 | 7.2457 | 7.2564 | 7.2671 | 7.2775 | 7.2879 | 7.2981 | 7.3082 | 7.318 | 7.3278 | 7.3373 | 7.3466 | 7.3558 | 7.3647 | 7.3735 | 7.382 | 7.3904 | 7.3985 | 7.4064 | 7.4141 | 7.4216 | 7.4288 | 7.4358 | 7.4427 | 7.4493 | 7.4557 | 7.4619 | 7.4678 | 7.4736 | 7.4792
|  |  | S | Fuel oil fired power plants/Steam turbine/CHP/S | Fuel oil fired power plants | Steam turbine | CHP | S | 9.2737 | 9.288 | 9.3024 | 9.3169 | 9.3313 | 9.3458 | 9.3603 | 9.3748 | 9.3893 | 9.4037 | 9.418 | 9.4322 | 9.4463 | 9.4603 | 9.4741 | 9.4878 | 9.5013 | 9.5146 | 9.5277 | 9.5406 | 9.5532 | 9.5657 | 9.5779 | 9.5898 | 9.6015 | 9.6129 | 9.624 | 9.6349 | 9.6455 | 9.6558 | 9.6658 | 9.6755 | 9.685 | 9.6942 | 9.7031 | 9.7117 | 9.72 | 9.7281 | 9.7359 | 9.7434 | 9.7507
|  |  | XS | Fuel oil fired power plants/Steam turbine/CHP/XS | Fuel oil fired power plants | Steam turbine | CHP | XS | 8.7783 | 8.7918 | 8.8054 | 8.8191 | 8.8328 | 8.8465 | 8.8603 | 8.874 | 8.8876 | 8.9013 | 8.9148 | 8.9283 | 8.9416 | 8.9549 | 8.9679 | 8.9809 | 8.9937 | 9.0063 | 9.0187 | 9.0309 | 9.0429 | 9.0546 | 9.0662 | 9.0775 | 9.0885 | 9.0993 | 9.1099 | 9.1201 | 9.1302 | 9.1399 | 9.1494 | 9.1586 | 9.1676 | 9.1763 | 9.1847 | 9.1928 | 9.2007 | 9.2084 | 9.2157 | 9.2229 | 9.2297
|  | Electricity only with CCS | L | Fuel oil fired power plants/Steam turbine/Electricity only with CCS/L | Fuel oil fired power plants | Steam turbine | Electricity only with CCS | L | Variable O&M costs €2010/MWh gross 2031: 9.2585; Variable O&M costs €2010/MWh gross 2032: 9.2585; Variable O&M costs €2010/MWh gross 2033: 9.2585; Variable O&M costs €2010/MWh gross 2034: 9.2585; Variable O&M costs €2010/MWh gross 2035: 9.2585; Variable O&M costs €2010/MWh gross 2036: 9.2585; Variable O&M costs €2010/MWh gross 2037: 9.2585; Variable O&M costs €2010/MWh gross 2038: 9.2585; Variable O&M costs €2010/MWh gross 2039: 9.2585; Variable O&M costs €2010/MWh gross 2040: 9.2585; Variable O&M costs €2010/MWh gross 2041: 9.2585; Variable O&M costs €2010/MWh gross 2042: 9.2585; Variable O&M costs €2010/MWh gross 2043: 9.2585; Variable O&M costs €2010/MWh gross 2044: 9.2585; Variable O&M costs €2010/MWh gross 2045: 9.2585; Variable O&M costs €2010/MWh gross 2046: 9.2585; Variable O&M costs €2010/MWh gross 2047: 9.2585; Variable O&M costs €2010/MWh gross 2048: 9.2585; Variable O&M costs €2010/MWh gross 2049: 9.2585; Variable O&M costs €2010/MWh gross 2050: 9.2585
|  |  | M | Fuel oil fired power plants/Steam turbine/Electricity only with CCS/M | Fuel oil fired power plants | Steam turbine | Electricity only with CCS | M | Variable O&M costs €2010/MWh gross 2031: 10.8942; Variable O&M costs €2010/MWh gross 2032: 10.8942; Variable O&M costs €2010/MWh gross 2033: 10.8942; Variable O&M costs €2010/MWh gross 2034: 10.8942; Variable O&M costs €2010/MWh gross 2035: 10.8942; Variable O&M costs €2010/MWh gross 2036: 10.8942; Variable O&M costs €2010/MWh gross 2037: 10.8942; Variable O&M costs €2010/MWh gross 2038: 10.8942; Variable O&M costs €2010/MWh gross 2039: 10.8942; Variable O&M costs €2010/MWh gross 2040: 10.8942; Variable O&M costs €2010/MWh gross 2041: 10.8942; Variable O&M costs €2010/MWh gross 2042: 10.8942; Variable O&M costs €2010/MWh gross 2043: 10.8942; Variable O&M costs €2010/MWh gross 2044: 10.8942; Variable O&M costs €2010/MWh gross 2045: 10.8942; Variable O&M costs €2010/MWh gross 2046: 10.8942; Variable O&M costs €2010/MWh gross 2047: 10.8942; Variable O&M costs €2010/MWh gross 2048: 10.8942; Variable O&M costs €2010/MWh gross 2049: 10.8942; Variable O&M costs €2010/MWh gross 2050: 10.8942
|  | CHP with CCS | L | Fuel oil fired power plants/Steam turbine/CHP with CCS/L | Fuel oil fired power plants | Steam turbine | CHP with CCS | L | Variable O&M costs €2010/MWh gross 2031: 10.5755; Variable O&M costs €2010/MWh gross 2032: 10.5755; Variable O&M costs €2010/MWh gross 2033: 10.5755; Variable O&M costs €2010/MWh gross 2034: 10.5755; Variable O&M costs €2010/MWh gross 2035: 10.5755; Variable O&M costs €2010/MWh gross 2036: 10.5755; Variable O&M costs €2010/MWh gross 2037: 10.5755; Variable O&M costs €2010/MWh gross 2038: 10.5755; Variable O&M costs €2010/MWh gross 2039: 10.5755; Variable O&M costs €2010/MWh gross 2040: 10.5755; Variable O&M costs €2010/MWh gross 2041: 10.5755; Variable O&M costs €2010/MWh gross 2042: 10.5755; Variable O&M costs €2010/MWh gross 2043: 10.5755; Variable O&M costs €2010/MWh gross 2044: 10.5755; Variable O&M costs €2010/MWh gross 2045: 10.5755; Variable O&M costs €2010/MWh gross 2046: 10.5755; Variable O&M costs €2010/MWh gross 2047: 10.5755; Variable O&M costs €2010/MWh gross 2048: 10.5755; Variable O&M costs €2010/MWh gross 2049: 10.5755; Variable O&M costs €2010/MWh gross 2050: 10.5755
|  |  | M | Fuel oil fired power plants/Steam turbine/CHP with CCS/M | Fuel oil fired power plants | Steam turbine | CHP with CCS | M | Variable O&M costs €2010/MWh gross 2031: 12.1459; Variable O&M costs €2010/MWh gross 2032: 12.1459; Variable O&M costs €2010/MWh gross 2033: 12.1459; Variable O&M costs €2010/MWh gross 2034: 12.1459; Variable O&M costs €2010/MWh gross 2035: 12.1459; Variable O&M costs €2010/MWh gross 2036: 12.1459; Variable O&M costs €2010/MWh gross 2037: 12.1459; Variable O&M costs €2010/MWh gross 2038: 12.1459; Variable O&M costs €2010/MWh gross 2039: 12.1459; Variable O&M costs €2010/MWh gross 2040: 12.1459; Variable O&M costs €2010/MWh gross 2041: 12.1459; Variable O&M costs €2010/MWh gross 2042: 12.1459; Variable O&M costs €2010/MWh gross 2043: 12.1459; Variable O&M costs €2010/MWh gross 2044: 12.1459; Variable O&M costs €2010/MWh gross 2045: 12.1459; Variable O&M costs €2010/MWh gross 2046: 12.1459; Variable O&M costs €2010/MWh gross 2047: 12.1459; Variable O&M costs €2010/MWh gross 2048: 12.1459; Variable O&M costs €2010/MWh gross 2049: 12.1459; Variable O&M costs €2010/MWh gross 2050: 12.1459
Biomass and waste fired power plants | Integrated gasification combined cycle | Electricity only | L | Biomass and waste fired power plants/Integrated gasification combined cycle/Electricity only/L | Biomass and waste fired power plants | Integrated gasification combined cycle | Electricity only | L | 6.5587 | 6.5587 | 6.5586 | 6.5585 | 6.5585 | 6.5583 | 6.5582 | 6.558 | 6.5577 | 6.5574 | 6.5569 | 6.5564 | 6.5556 | 6.5547 | 6.5536 | 6.552 | 6.5501 | 6.5476 | 6.5444 | 6.5404 | 6.5352 | 6.5285 | 6.5201 | 6.5093 | 6.4957 | 6.4784 | 6.4566 | 6.4294 | 6.3954 | 6.3535 | 6.3023 | 6.2406 | 6.1673 | 6.0819 | 5.9846 | 5.8767 | 5.7606 | 5.6397 | 5.5186 | 5.4021 | 5.2943
|  |  | M | Biomass and waste fired power plants/Integrated gasification combined cycle/Electricity only/M | Biomass and waste fired power plants | Integrated gasification combined cycle | Electricity only | M | 7.0506 | 7.0504 | 7.05 | 7.0497 | 7.0492 | 7.0486 | 7.0479 | 7.047 | 7.0459 | 7.0446 | 7.043 | 7.0411 | 7.0387 | 7.0359 | 7.0324 | 7.0281 | 7.0229 | 7.0166 | 7.0089 | 6.9996 | 6.9883 | 6.9746 | 6.9581 | 6.9382 | 6.9143 | 6.8857 | 6.8517 | 6.8113 | 6.7638 | 6.7082 | 6.6437 | 6.5697 | 6.4859 | 6.3921 | 6.2888 | 6.1771 | 6.0585 | 5.9355 | 5.8108 | 5.6874 | 5.5684
|  | CHP | L | Biomass and waste fired power plants/Integrated gasification combined cycle/CHP/L | Biomass and waste fired power plants | Integrated gasification combined cycle | CHP | L | 7.1712 | 7.1711 | 7.1711 | 7.171 | 7.1709 | 7.1708 | 7.1706 | 7.1704 | 7.1701 | 7.1698 | 7.1693 | 7.1688 | 7.1681 | 7.1671 | 7.1659 | 7.1644 | 7.1625 | 7.16 | 7.1567 | 7.1526 | 7.1474 | 7.1407 | 7.1322 | 7.1213 | 7.1075 | 7.0901 | 7.0681 | 7.0406 | 7.0063 | 6.9641 | 6.9124 | 6.8501 | 6.7761 | 6.6899 | 6.5918 | 6.4828 | 6.3656 | 6.2436 | 6.1214 | 6.0038 | 5.895
|  |  | M | Biomass and waste fired power plants/Integrated gasification combined cycle/CHP/M | Biomass and waste fired power plants | Integrated gasification combined cycle | CHP | M | 7.6439 | 7.6437 | 7.6433 | 7.6429 | 7.6425 | 7.6419 | 7.6411 | 7.6403 | 7.6392 | 7.6379 | 7.6362 | 7.6343 | 7.6319 | 7.629 | 7.6254 | 7.6211 | 7.6158 | 7.6094 | 7.6016 | 7.5921 | 7.5807 | 7.5668 | 7.5501 | 7.5299 | 7.5057 | 7.4767 | 7.4421 | 7.4012 | 7.353 | 7.2966 | 7.2312 | 7.1562 | 7.0712 | 6.976 | 6.8713 | 6.758 | 6.6378 | 6.513 | 6.3865 | 6.2613 | 6.1407
|  | Electricity only with CCS | L | Biomass and waste fired power plants/Integrated gasification combined cycle/Electricity only with CCS/L | Biomass and waste fired power plants | Integrated gasification combined cycle | Electricity only with CCS | L | Variable O&M costs €2010/MWh gross 2031: 7.3755; Variable O&M costs €2010/MWh gross 2032: 7.3744; Variable O&M costs €2010/MWh gross 2033: 7.3729; Variable O&M costs €2010/MWh gross 2034: 7.371; Variable O&M costs €2010/MWh gross 2035: 7.3683; Variable O&M costs €2010/MWh gross 2036: 7.3647; Variable O&M costs €2010/MWh gross 2037: 7.3599; Variable O&M costs €2010/MWh gross 2038: 7.3535; Variable O&M costs €2010/MWh gross 2039: 7.3448; Variable O&M costs €2010/MWh gross 2040: 7.3332; Variable O&M costs €2010/MWh gross 2041: 7.3177; Variable O&M costs €2010/MWh gross 2042: 7.2971; Variable O&M costs €2010/MWh gross 2043: 7.2697; Variable O&M costs €2010/MWh gross 2044: 7.2337; Variable O&M costs €2010/MWh gross 2045: 7.1866; Variable O&M costs €2010/MWh gross 2046: 7.1258; Variable O&M costs €2010/MWh gross 2047: 7.0484; Variable O&M costs €2010/MWh gross 2048: 6.9515; Variable O&M costs €2010/MWh gross 2049: 6.8331; Variable O&M costs €2010/MWh gross 2050: 6.6924
|  |  | M | Biomass and waste fired power plants/Integrated gasification combined cycle/Electricity only with CCS/M | Biomass and waste fired power plants | Integrated gasification combined cycle | Electricity only with CCS | M | Variable O&M costs €2010/MWh gross 2031: 7.8879; Variable O&M costs €2010/MWh gross 2032: 7.8873; Variable O&M costs €2010/MWh gross 2033: 7.8865; Variable O&M costs €2010/MWh gross 2034: 7.8853; Variable O&M costs €2010/MWh gross 2035: 7.8835; Variable O&M costs €2010/MWh gross 2036: 7.8811; Variable O&M costs €2010/MWh gross 2037: 7.8776; Variable O&M costs €2010/MWh gross 2038: 7.8727; Variable O&M costs €2010/MWh gross 2039: 7.8658; Variable O&M costs €2010/MWh gross 2040: 7.856; Variable O&M costs €2010/MWh gross 2041: 7.8422; Variable O&M costs €2010/MWh gross 2042: 7.8228; Variable O&M costs €2010/MWh gross 2043: 7.7956; Variable O&M costs €2010/MWh gross 2044: 7.758; Variable O&M costs €2010/MWh gross 2045: 7.706; Variable O&M costs €2010/MWh gross 2046: 7.6352; Variable O&M costs €2010/MWh gross 2047: 7.5403; Variable O&M costs €2010/MWh gross 2048: 7.4156; Variable O&M costs €2010/MWh gross 2049: 7.2566; Variable O&M costs €2010/MWh gross 2050: 7.061
|  | CHP with CCS | L | Biomass and waste fired power plants/Integrated gasification combined cycle/CHP with CCS/L | Biomass and waste fired power plants | Integrated gasification combined cycle | CHP with CCS | L | Variable O&M costs €2010/MWh gross 2031: 7.8397; Variable O&M costs €2010/MWh gross 2032: 7.8386; Variable O&M costs €2010/MWh gross 2033: 7.8372; Variable O&M costs €2010/MWh gross 2034: 7.8352; Variable O&M costs €2010/MWh gross 2035: 7.8326; Variable O&M costs €2010/MWh gross 2036: 7.829; Variable O&M costs €2010/MWh gross 2037: 7.8243; Variable O&M costs €2010/MWh gross 2038: 7.8178; Variable O&M costs €2010/MWh gross 2039: 7.8092; Variable O&M costs €2010/MWh gross 2040: 7.7977; Variable O&M costs €2010/MWh gross 2041: 7.7823; Variable O&M costs €2010/MWh gross 2042: 7.7617; Variable O&M costs €2010/MWh gross 2043: 7.7345; Variable O&M costs €2010/MWh gross 2044: 7.6987; Variable O&M costs €2010/MWh gross 2045: 7.6519; Variable O&M costs €2010/MWh gross 2046: 7.5915; Variable O&M costs €2010/MWh gross 2047: 7.5145; Variable O&M costs €2010/MWh gross 2048: 7.4182; Variable O&M costs €2010/MWh gross 2049: 7.3004; Variable O&M costs €2010/MWh gross 2050: 7.1605
|  |  | M | Biomass and waste fired power plants/Integrated gasification combined cycle/CHP with CCS/M | Biomass and waste fired power plants | Integrated gasification combined cycle | CHP with CCS | M | Variable O&M costs €2010/MWh gross 2031: 8.3327; Variable O&M costs €2010/MWh gross 2032: 8.3321; Variable O&M costs €2010/MWh gross 2033: 8.3313; Variable O&M costs €2010/MWh gross 2034: 8.3302; Variable O&M costs €2010/MWh gross 2035: 8.3286; Variable O&M costs €2010/MWh gross 2036: 8.3263; Variable O&M costs €2010/MWh gross 2037: 8.323; Variable O&M costs €2010/MWh gross 2038: 8.3184; Variable O&M costs €2010/MWh gross 2039: 8.3119; Variable O&M costs €2010/MWh gross 2040: 8.3028; Variable O&M costs €2010/MWh gross 2041: 8.2899; Variable O&M costs €2010/MWh gross 2042: 8.2717; Variable O&M costs €2010/MWh gross 2043: 8.2463; Variable O&M costs €2010/MWh gross 2044: 8.2111; Variable O&M costs €2010/MWh gross 2045: 8.1625; Variable O&M costs €2010/MWh gross 2046: 8.0962; Variable O&M costs €2010/MWh gross 2047: 8.0074; Variable O&M costs €2010/MWh gross 2048: 7.8908; Variable O&M costs €2010/MWh gross 2049: 7.742; Variable O&M costs €2010/MWh gross 2050: 7.559
| Fluidized bed combustion | Electricity only | L | Biomass and waste fired power plants/Fluidized bed combustion/Electricity only/L | Biomass and waste fired power plants | Fluidized bed combustion | Electricity only | L | 5.7612 | 5.761 | 5.7607 | 5.7604 | 5.76 | 5.7596 | 5.759 | 5.7583 | 5.7575 | 5.7565 | 5.7553 | 5.7538 | 5.7519 | 5.7497 | 5.747 | 5.7437 | 5.7397 | 5.7348 | 5.7289 | 5.7218 | 5.7132 | 5.7028 | 5.6904 | 5.6756 | 5.658 | 5.6372 | 5.6128 | 5.5843 | 5.5515 | 5.5142 | 5.4722 | 5.4257 | 5.3751 | 5.3213 | 5.2653 | 5.2085 | 5.1525 | 5.0991 | 5.0497 | 5.0056 | 4.9674
|  |  | M | Biomass and waste fired power plants/Fluidized bed combustion/Electricity only/M | Biomass and waste fired power plants | Fluidized bed combustion | Electricity only | M | 6.2221 | 6.2216 | 6.2211 | 6.2205 | 6.2197 | 6.2188 | 6.2177 | 6.2164 | 6.2149 | 6.2131 | 6.211 | 6.2084 | 6.2054 | 6.2018 | 6.1976 | 6.1925 | 6.1866 | 6.1796 | 6.1713 | 6.1615 | 6.1501 | 6.1367 | 6.121 | 6.1029 | 6.0818 | 6.0575 | 6.0298 | 5.9982 | 5.9625 | 5.9227 | 5.8787 | 5.8306 | 5.7787 | 5.7236 | 5.6661 | 5.6071 | 5.5479 | 5.4897 | 5.4337 | 5.3811 | 5.333
|  |  | S | Biomass and waste fired power plants/Fluidized bed combustion/Electricity only/S | Biomass and waste fired power plants | Fluidized bed combustion | Electricity only | S | 6.8754 | 6.8743 | 6.873 | 6.8715 | 6.8697 | 6.8677 | 6.8653 | 6.8626 | 6.8595 | 6.8558 | 6.8516 | 6.8467 | 6.8411 | 6.8346 | 6.8271 | 6.8184 | 6.8085 | 6.7971 | 6.784 | 6.7691 | 6.752 | 6.7326 | 6.7106 | 6.6858 | 6.6578 | 6.6265 | 6.5917 | 6.5532 | 6.5108 | 6.4646 | 6.4148 | 6.3614 | 6.3048 | 6.2456 | 6.1845 | 6.1222 | 6.0597 | 5.9979 | 5.9378 | 5.8803 | 5.8264
|  |  | XS | Biomass and waste fired power plants/Fluidized bed combustion/Electricity only/XS | Biomass and waste fired power plants | Fluidized bed combustion | Electricity only | XS | 8.2505 | 8.2488 | 8.247 | 8.2448 | 8.2422 | 8.2393 | 8.2359 | 8.232 | 8.2274 | 8.2221 | 8.216 | 8.2089 | 8.2008 | 8.1914 | 8.1806 | 8.1681 | 8.1538 | 8.1374 | 8.1186 | 8.0972 | 8.0728 | 8.0451 | 8.0138 | 7.9785 | 7.939 | 7.8949 | 7.8461 | 7.7923 | 7.7336 | 7.6701 | 7.6019 | 7.5296 | 7.4538 | 7.3754 | 7.2954 | 7.2149 | 7.1354 | 7.0581 | 6.9843 | 6.9151 | 6.8515
|  | CHP | L | Biomass and waste fired power plants/Fluidized bed combustion/CHP/L | Biomass and waste fired power plants | Fluidized bed combustion | CHP | L | 6.5852 | 6.5851 | 6.585 | 6.5849 | 6.5847 | 6.5846 | 6.5844 | 6.5841 | 6.5838 | 6.5834 | 6.583 | 6.5824 | 6.5817 | 6.5809 | 6.5799 | 6.5787 | 6.5772 | 6.5753 | 6.5731 | 6.5704 | 6.5671 | 6.5631 | 6.5582 | 6.5523 | 6.5452 | 6.5366 | 6.5262 | 6.5138 | 6.499 | 6.4814 | 6.4606 | 6.4362 | 6.4078 | 6.375 | 6.3377 | 6.2957 | 6.2492 | 6.1987 | 6.1449 | 6.0889 | 6.0321
|  |  | M | Biomass and waste fired power plants/Fluidized bed combustion/CHP/M | Biomass and waste fired power plants | Fluidized bed combustion | CHP | M | 7.0275 | 7.0273 | 7.0271 | 7.0269 | 7.0265 | 7.0262 | 7.0257 | 7.0252 | 7.0245 | 7.0238 | 7.0229 | 7.0218 | 7.0205 | 7.019 | 7.0172 | 7.015 | 7.0125 | 7.0094 | 7.0058 | 7.0016 | 6.9965 | 6.9906 | 6.9835 | 6.9752 | 6.9654 | 6.954 | 6.9405 | 6.9249 | 6.9066 | 6.8855 | 6.8612 | 6.8333 | 6.8016 | 6.7659 | 6.726 | 6.6818 | 6.6336 | 6.5816 | 6.5263 | 6.4687 | 6.4096
|  |  | S | Biomass and waste fired power plants/Fluidized bed combustion/CHP/S | Biomass and waste fired power plants | Fluidized bed combustion | CHP | S | 7.7657 | 7.7652 | 7.7645 | 7.7638 | 7.763 | 7.762 | 7.7609 | 7.7595 | 7.758 | 7.7562 | 7.7542 | 7.7518 | 7.7491 | 7.7459 | 7.7422 | 7.7379 | 7.7329 | 7.7272 | 7.7206 | 7.713 | 7.7043 | 7.6942 | 7.6826 | 7.6694 | 7.6542 | 7.6369 | 7.6173 | 7.595 | 7.5698 | 7.5414 | 7.5097 | 7.4744 | 7.4353 | 7.3924 | 7.3456 | 7.295 | 7.2408 | 7.1835 | 7.1235 | 7.0615 | 6.9984
|  |  | XS | Biomass and waste fired power plants/Fluidized bed combustion/CHP/XS | Biomass and waste fired power plants | Fluidized bed combustion | CHP | XS | 9.2246 | 9.2238 | 9.2229 | 9.2219 | 9.2207 | 9.2193 | 9.2176 | 9.2157 | 9.2135 | 9.211 | 9.208 | 9.2046 | 9.2006 | 9.196 | 9.1907 | 9.1845 | 9.1774 | 9.1692 | 9.1597 | 9.1488 | 9.1362 | 9.1218 | 9.1052 | 9.0863 | 9.0647 | 9.04 | 9.0121 | 8.9805 | 8.945 | 8.9051 | 8.8607 | 8.8114 | 8.7572 | 8.698 | 8.6339 | 8.5652 | 8.4923 | 8.4159 | 8.3368 | 8.256 | 8.1749
|  | Electricity only with CCS | L | Biomass and waste fired power plants/Fluidized bed combustion/Electricity only with CCS/L | Biomass and waste fired power plants | Fluidized bed combustion | Electricity only with CCS | L | Variable O&M costs €2010/MWh gross 2031: 10.5054; Variable O&M costs €2010/MWh gross 2032: 10.5029; Variable O&M costs €2010/MWh gross 2033: 10.4998; Variable O&M costs €2010/MWh gross 2034: 10.4957; Variable O&M costs €2010/MWh gross 2035: 10.4905; Variable O&M costs €2010/MWh gross 2036: 10.4838; Variable O&M costs €2010/MWh gross 2037: 10.4753; Variable O&M costs €2010/MWh gross 2038: 10.4644; Variable O&M costs €2010/MWh gross 2039: 10.4506; Variable O&M costs €2010/MWh gross 2040: 10.4329; Variable O&M costs €2010/MWh gross 2041: 10.4105; Variable O&M costs €2010/MWh gross 2042: 10.3821; Variable O&M costs €2010/MWh gross 2043: 10.3464; Variable O&M costs €2010/MWh gross 2044: 10.3015; Variable O&M costs €2010/MWh gross 2045: 10.2457; Variable O&M costs €2010/MWh gross 2046: 10.1766; Variable O&M costs €2010/MWh gross 2047: 10.0921; Variable O&M costs €2010/MWh gross 2048: 9.9899; Variable O&M costs €2010/MWh gross 2049: 9.8681; Variable O&M costs €2010/MWh gross 2050: 9.7256
|  |  | M | Biomass and waste fired power plants/Fluidized bed combustion/Electricity only with CCS/M | Biomass and waste fired power plants | Fluidized bed combustion | Electricity only with CCS | M | Variable O&M costs €2010/MWh gross 2031: 11.5475; Variable O&M costs €2010/MWh gross 2032: 11.5446; Variable O&M costs €2010/MWh gross 2033: 11.5409; Variable O&M costs €2010/MWh gross 2034: 11.5361; Variable O&M costs €2010/MWh gross 2035: 11.53; Variable O&M costs €2010/MWh gross 2036: 11.5222; Variable O&M costs €2010/MWh gross 2037: 11.5122; Variable O&M costs €2010/MWh gross 2038: 11.4995; Variable O&M costs €2010/MWh gross 2039: 11.4832; Variable O&M costs €2010/MWh gross 2040: 11.4625; Variable O&M costs €2010/MWh gross 2041: 11.4362; Variable O&M costs €2010/MWh gross 2042: 11.403; Variable O&M costs €2010/MWh gross 2043: 11.361; Variable O&M costs €2010/MWh gross 2044: 11.3085; Variable O&M costs €2010/MWh gross 2045: 11.243; Variable O&M costs €2010/MWh gross 2046: 11.162; Variable O&M costs €2010/MWh gross 2047: 11.0629; Variable O&M costs €2010/MWh gross 2048: 10.9431; Variable O&M costs €2010/MWh gross 2049: 10.8003; Variable O&M costs €2010/MWh gross 2050: 10.6332
|  | CHP with CCS | L | Biomass and waste fired power plants/Fluidized bed combustion/CHP with CCS/L | Biomass and waste fired power plants | Fluidized bed combustion | CHP with CCS | L | Variable O&M costs €2010/MWh gross 2031: 11.0661; Variable O&M costs €2010/MWh gross 2032: 11.0641; Variable O&M costs €2010/MWh gross 2033: 11.0614; Variable O&M costs €2010/MWh gross 2034: 11.058; Variable O&M costs €2010/MWh gross 2035: 11.0536; Variable O&M costs €2010/MWh gross 2036: 11.048; Variable O&M costs €2010/MWh gross 2037: 11.0408; Variable O&M costs €2010/MWh gross 2038: 11.0316; Variable O&M costs €2010/MWh gross 2039: 11.0199; Variable O&M costs €2010/MWh gross 2040: 11.005; Variable O&M costs €2010/MWh gross 2041: 10.9862; Variable O&M costs €2010/MWh gross 2042: 10.9623; Variable O&M costs €2010/MWh gross 2043: 10.9321; Variable O&M costs €2010/MWh gross 2044: 10.8944; Variable O&M costs €2010/MWh gross 2045: 10.8473; Variable O&M costs €2010/MWh gross 2046: 10.7891; Variable O&M costs €2010/MWh gross 2047: 10.7179; Variable O&M costs €2010/MWh gross 2048: 10.6318; Variable O&M costs €2010/MWh gross 2049: 10.5292; Variable O&M costs €2010/MWh gross 2050: 10.4091
|  |  | M | Biomass and waste fired power plants/Fluidized bed combustion/CHP with CCS/M | Biomass and waste fired power plants | Fluidized bed combustion | CHP with CCS | M | Variable O&M costs €2010/MWh gross 2031: 12.0683; Variable O&M costs €2010/MWh gross 2032: 12.0658; Variable O&M costs €2010/MWh gross 2033: 12.0625; Variable O&M costs €2010/MWh gross 2034: 12.0583; Variable O&M costs €2010/MWh gross 2035: 12.0529; Variable O&M costs €2010/MWh gross 2036: 12.046; Variable O&M costs €2010/MWh gross 2037: 12.0372; Variable O&M costs €2010/MWh gross 2038: 12.026; Variable O&M costs €2010/MWh gross 2039: 12.0116; Variable O&M costs €2010/MWh gross 2040: 11.9934; Variable O&M costs €2010/MWh gross 2041: 11.9702; Variable O&M costs €2010/MWh gross 2042: 11.9409; Variable O&M costs €2010/MWh gross 2043: 11.9039; Variable O&M costs €2010/MWh gross 2044: 11.8576; Variable O&M costs €2010/MWh gross 2045: 11.7998; Variable O&M costs €2010/MWh gross 2046: 11.7284; Variable O&M costs €2010/MWh gross 2047: 11.6411; Variable O&M costs €2010/MWh gross 2048: 11.5354; Variable O&M costs €2010/MWh gross 2049: 11.4095; Variable O&M costs €2010/MWh gross 2050: 11.2622
| Steam turbine | Electricity only | L | Biomass and waste fired power plants/Steam turbine/Electricity only/L | Biomass and waste fired power plants | Steam turbine | Electricity only | L | 5.4691 | 5.4769 | 5.4847 | 5.4925 | 5.5003 | 5.508 | 5.5158 | 5.5236 | 5.5313 | 5.539 | 5.5467 | 5.5543 | 5.5619 | 5.5695 | 5.577 | 5.5845 | 5.592 | 5.5994 | 5.6067 | 5.614 | 5.6212 | 5.6284 | 5.6355 | 5.6425 | 5.6495 | 5.6563 | 5.6632 | 5.6699 | 5.6765 | 5.6831 | 5.6896 | 5.696 | 5.7024 | 5.7086 | 5.7148 | 5.7208 | 5.7268 | 5.7327 | 5.7385 | 5.7442 | 5.7499
|  |  | M | Biomass and waste fired power plants/Steam turbine/Electricity only/M | Biomass and waste fired power plants | Steam turbine | Electricity only | M | 5.9067 | 5.913 | 5.9193 | 5.9256 | 5.9319 | 5.9382 | 5.9445 | 5.9507 | 5.957 | 5.9632 | 5.9695 | 5.9757 | 5.9818 | 5.988 | 5.9941 | 6.0001 | 6.0062 | 6.0122 | 6.0181 | 6.024 | 6.0298 | 6.0356 | 6.0414 | 6.0471 | 6.0527 | 6.0583 | 6.0638 | 6.0693 | 6.0747 | 6.08 | 6.0853 | 6.0905 | 6.0956 | 6.1006 | 6.1056 | 6.1106 | 6.1154 | 6.1202 | 6.1249 | 6.1295 | 6.1341
|  |  | S | Biomass and waste fired power plants/Steam turbine/Electricity only/S | Biomass and waste fired power plants | Steam turbine | Electricity only | S | 6.5269 | 6.5327 | 6.5385 | 6.5443 | 6.5501 | 6.5559 | 6.5617 | 6.5675 | 6.5732 | 6.579 | 6.5847 | 6.5904 | 6.5961 | 6.6017 | 6.6073 | 6.6129 | 6.6185 | 6.624 | 6.6295 | 6.6349 | 6.6403 | 6.6456 | 6.6509 | 6.6562 | 6.6614 | 6.6665 | 6.6716 | 6.6766 | 6.6816 | 6.6865 | 6.6913 | 6.6961 | 6.7008 | 6.7055 | 6.7101 | 6.7146 | 6.7191 | 6.7235 | 6.7278 | 6.7321 | 6.7363
|  |  | XS | Biomass and waste fired power plants/Steam turbine/Electricity only/XS | Biomass and waste fired power plants | Steam turbine | Electricity only | XS | 7.8322 | 7.8369 | 7.8415 | 7.846 | 7.8506 | 7.8551 | 7.8596 | 7.8641 | 7.8685 | 7.873 | 7.8773 | 7.8817 | 7.886 | 7.8903 | 7.8945 | 7.8987 | 7.9028 | 7.9069 | 7.911 | 7.915 | 7.919 | 7.9229 | 7.9267 | 7.9306 | 7.9343 | 7.938 | 7.9417 | 7.9453 | 7.9489 | 7.9524 | 7.9558 | 7.9592 | 7.9625 | 7.9658 | 7.969 | 7.9722 | 7.9753 | 7.9784 | 7.9814 | 7.9844 | 7.9873
|  | CHP | L | Biomass and waste fired power plants/Steam turbine/CHP/L | Biomass and waste fired power plants | Steam turbine | CHP | L | 6.3668 | 6.3725 | 6.3781 | 6.3837 | 6.3893 | 6.3949 | 6.4004 | 6.406 | 6.4116 | 6.4171 | 6.4226 | 6.4281 | 6.4336 | 6.439 | 6.4444 | 6.4498 | 6.4552 | 6.4606 | 6.4659 | 6.4712 | 6.4765 | 6.4817 | 6.4869 | 6.4921 | 6.4973 | 6.5024 | 6.5075 | 6.5125 | 6.5175 | 6.5225 | 6.5275 | 6.5324 | 6.5372 | 6.5421 | 6.5468 | 6.5516 | 6.5563 | 6.561 | 6.5656 | 6.5702 | 6.5748
|  |  | M | Biomass and waste fired power plants/Steam turbine/CHP/M | Biomass and waste fired power plants | Steam turbine | CHP | M | 6.7865 | 6.7903 | 6.794 | 6.7978 | 6.8015 | 6.8052 | 6.8089 | 6.8126 | 6.8163 | 6.8199 | 6.8236 | 6.8272 | 6.8307 | 6.8343 | 6.8378 | 6.8413 | 6.8448 | 6.8483 | 6.8517 | 6.8552 | 6.8586 | 6.8619 | 6.8653 | 6.8686 | 6.8719 | 6.8751 | 6.8783 | 6.8815 | 6.8847 | 6.8879 | 6.891 | 6.8941 | 6.8971 | 6.9001 | 6.9031 | 6.9061 | 6.909 | 6.912 | 6.9148 | 6.9177 | 6.9205
|  |  | S | Biomass and waste fired power plants/Steam turbine/CHP/S | Biomass and waste fired power plants | Steam turbine | CHP | S | 7.4103 | 7.4131 | 7.4159 | 7.4187 | 7.4214 | 7.4241 | 7.4268 | 7.4295 | 7.4322 | 7.4348 | 7.4374 | 7.44 | 7.4426 | 7.4452 | 7.4477 | 7.4502 | 7.4527 | 7.4552 | 7.4576 | 7.46 | 7.4624 | 7.4648 | 7.4672 | 7.4695 | 7.4718 | 7.4741 | 7.4763 | 7.4786 | 7.4808 | 7.4829 | 7.4851 | 7.4872 | 7.4893 | 7.4914 | 7.4935 | 7.4955 | 7.4975 | 7.4995 | 7.5015 | 7.5034 | 7.5053
|  |  | XS | Biomass and waste fired power plants/Steam turbine/CHP/XS | Biomass and waste fired power plants | Steam turbine | CHP | XS | 8.778 | 8.78 | 8.782 | 8.784 | 8.786 | 8.788 | 8.7899 | 8.7919 | 8.7938 | 8.7956 | 8.7975 | 8.7993 | 8.8012 | 8.803 | 8.8048 | 8.8065 | 8.8083 | 8.81 | 8.8117 | 8.8134 | 8.815 | 8.8167 | 8.8183 | 8.8199 | 8.8215 | 8.8231 | 8.8246 | 8.8261 | 8.8276 | 8.8291 | 8.8306 | 8.832 | 8.8334 | 8.8349 | 8.8362 | 8.8376 | 8.839 | 8.8403 | 8.8416 | 8.8429 | 8.8442
|  | Electricity only with CCS | L | Biomass and waste fired power plants/Steam turbine/Electricity only with CCS/L | Biomass and waste fired power plants | Steam turbine | Electricity only with CCS | L | Variable O&M costs €2010/MWh gross 2031: 10.6648; Variable O&M costs €2010/MWh gross 2032: 10.6648; Variable O&M costs €2010/MWh gross 2033: 10.6648; Variable O&M costs €2010/MWh gross 2034: 10.6648; Variable O&M costs €2010/MWh gross 2035: 10.6648; Variable O&M costs €2010/MWh gross 2036: 10.6648; Variable O&M costs €2010/MWh gross 2037: 10.6648; Variable O&M costs €2010/MWh gross 2038: 10.6648; Variable O&M costs €2010/MWh gross 2039: 10.6648; Variable O&M costs €2010/MWh gross 2040: 10.6648; Variable O&M costs €2010/MWh gross 2041: 10.6648; Variable O&M costs €2010/MWh gross 2042: 10.6648; Variable O&M costs €2010/MWh gross 2043: 10.6648; Variable O&M costs €2010/MWh gross 2044: 10.6648; Variable O&M costs €2010/MWh gross 2045: 10.6648; Variable O&M costs €2010/MWh gross 2046: 10.6648; Variable O&M costs €2010/MWh gross 2047: 10.6648; Variable O&M costs €2010/MWh gross 2048: 10.6648; Variable O&M costs €2010/MWh gross 2049: 10.6648; Variable O&M costs €2010/MWh gross 2050: 10.6648
|  |  | M | Biomass and waste fired power plants/Steam turbine/Electricity only with CCS/M | Biomass and waste fired power plants | Steam turbine | Electricity only with CCS | M | Variable O&M costs €2010/MWh gross 2031: 11.7277; Variable O&M costs €2010/MWh gross 2032: 11.7277; Variable O&M costs €2010/MWh gross 2033: 11.7277; Variable O&M costs €2010/MWh gross 2034: 11.7277; Variable O&M costs €2010/MWh gross 2035: 11.7277; Variable O&M costs €2010/MWh gross 2036: 11.7277; Variable O&M costs €2010/MWh gross 2037: 11.7277; Variable O&M costs €2010/MWh gross 2038: 11.7277; Variable O&M costs €2010/MWh gross 2039: 11.7277; Variable O&M costs €2010/MWh gross 2040: 11.7277; Variable O&M costs €2010/MWh gross 2041: 11.7277; Variable O&M costs €2010/MWh gross 2042: 11.7277; Variable O&M costs €2010/MWh gross 2043: 11.7277; Variable O&M costs €2010/MWh gross 2044: 11.7277; Variable O&M costs €2010/MWh gross 2045: 11.7277; Variable O&M costs €2010/MWh gross 2046: 11.7277; Variable O&M costs €2010/MWh gross 2047: 11.7277; Variable O&M costs €2010/MWh gross 2048: 11.7277; Variable O&M costs €2010/MWh gross 2049: 11.7277; Variable O&M costs €2010/MWh gross 2050: 11.7277
|  | CHP with CCS | L | Biomass and waste fired power plants/Steam turbine/CHP with CCS/L | Biomass and waste fired power plants | Steam turbine | CHP with CCS | L | Variable O&M costs €2010/MWh gross 2031: 11.1907; Variable O&M costs €2010/MWh gross 2032: 11.1907; Variable O&M costs €2010/MWh gross 2033: 11.1907; Variable O&M costs €2010/MWh gross 2034: 11.1907; Variable O&M costs €2010/MWh gross 2035: 11.1907; Variable O&M costs €2010/MWh gross 2036: 11.1907; Variable O&M costs €2010/MWh gross 2037: 11.1907; Variable O&M costs €2010/MWh gross 2038: 11.1907; Variable O&M costs €2010/MWh gross 2039: 11.1907; Variable O&M costs €2010/MWh gross 2040: 11.1907; Variable O&M costs €2010/MWh gross 2041: 11.1907; Variable O&M costs €2010/MWh gross 2042: 11.1907; Variable O&M costs €2010/MWh gross 2043: 11.1907; Variable O&M costs €2010/MWh gross 2044: 11.1907; Variable O&M costs €2010/MWh gross 2045: 11.1907; Variable O&M costs €2010/MWh gross 2046: 11.1907; Variable O&M costs €2010/MWh gross 2047: 11.1907; Variable O&M costs €2010/MWh gross 2048: 11.1907; Variable O&M costs €2010/MWh gross 2049: 11.1907; Variable O&M costs €2010/MWh gross 2050: 11.1907
|  |  | M | Biomass and waste fired power plants/Steam turbine/CHP with CCS/M | Biomass and waste fired power plants | Steam turbine | CHP with CCS | M | Variable O&M costs €2010/MWh gross 2031: 12.2131; Variable O&M costs €2010/MWh gross 2032: 12.2131; Variable O&M costs €2010/MWh gross 2033: 12.2131; Variable O&M costs €2010/MWh gross 2034: 12.2131; Variable O&M costs €2010/MWh gross 2035: 12.2131; Variable O&M costs €2010/MWh gross 2036: 12.2131; Variable O&M costs €2010/MWh gross 2037: 12.2131; Variable O&M costs €2010/MWh gross 2038: 12.2131; Variable O&M costs €2010/MWh gross 2039: 12.2131; Variable O&M costs €2010/MWh gross 2040: 12.2131; Variable O&M costs €2010/MWh gross 2041: 12.2131; Variable O&M costs €2010/MWh gross 2042: 12.2131; Variable O&M costs €2010/MWh gross 2043: 12.2131; Variable O&M costs €2010/MWh gross 2044: 12.2131; Variable O&M costs €2010/MWh gross 2045: 12.2131; Variable O&M costs €2010/MWh gross 2046: 12.2131; Variable O&M costs €2010/MWh gross 2047: 12.2131; Variable O&M costs €2010/MWh gross 2048: 12.2131; Variable O&M costs €2010/MWh gross 2049: 12.2131; Variable O&M costs €2010/MWh gross 2050: 12.2131
Fuel cells | Natural gas fuel cell power plant | Electricity only | M | Fuel cells/Natural gas fuel cell power plant/Electricity only/M | Fuel cells | Natural gas fuel cell power plant | Electricity only | M | Variable O&M costs €2010/MWh gross 2031: 13.8628; Variable O&M costs €2010/MWh gross 2032: 13.8628; Variable O&M costs €2010/MWh gross 2033: 13.8628; Variable O&M costs €2010/MWh gross 2034: 13.8628; Variable O&M costs €2010/MWh gross 2035: 13.7523; Variable O&M costs €2010/MWh gross 2036: 13.7142; Variable O&M costs €2010/MWh gross 2037: 13.6632; Variable O&M costs €2010/MWh gross 2038: 13.5951; Variable O&M costs €2010/MWh gross 2039: 13.5046; Variable O&M costs €2010/MWh gross 2040: 13.385; Variable O&M costs €2010/MWh gross 2041: 13.228; Variable O&M costs €2010/MWh gross 2042: 13.0238; Variable O&M costs €2010/MWh gross 2043: 12.7616; Variable O&M costs €2010/MWh gross 2044: 12.4305; Variable O&M costs €2010/MWh gross 2045: 12.0213; Variable O&M costs €2010/MWh gross 2046: 11.5295; Variable O&M costs €2010/MWh gross 2047: 10.9591; Variable O&M costs €2010/MWh gross 2048: 10.3267; Variable O&M costs €2010/MWh gross 2049: 9.6629; Variable O&M costs €2010/MWh gross 2050: 9.0108
|  |  | S | Fuel cells/Natural gas fuel cell power plant/Electricity only/S | Fuel cells | Natural gas fuel cell power plant | Electricity only | S | Variable O&M costs €2010/MWh gross 2029: 14.556; Variable O&M costs €2010/MWh gross 2030: 14.556; Variable O&M costs €2010/MWh gross 2031: 14.556; Variable O&M costs €2010/MWh gross 2032: 14.556; Variable O&M costs €2010/MWh gross 2033: 14.556; Variable O&M costs €2010/MWh gross 2034: 14.556; Variable O&M costs €2010/MWh gross 2035: 14.4645; Variable O&M costs €2010/MWh gross 2036: 14.4329; Variable O&M costs €2010/MWh gross 2037: 14.3906; Variable O&M costs €2010/MWh gross 2038: 14.3341; Variable O&M costs €2010/MWh gross 2039: 14.2589; Variable O&M costs €2010/MWh gross 2040: 14.1593; Variable O&M costs €2010/MWh gross 2041: 14.0282; Variable O&M costs €2010/MWh gross 2042: 13.8571; Variable O&M costs €2010/MWh gross 2043: 13.6364; Variable O&M costs €2010/MWh gross 2044: 13.3559; Variable O&M costs €2010/MWh gross 2045: 13.0065; Variable O&M costs €2010/MWh gross 2046: 12.582; Variable O&M costs €2010/MWh gross 2047: 12.0826; Variable O&M costs €2010/MWh gross 2048: 11.5186; Variable O&M costs €2010/MWh gross 2049: 10.9123; Variable O&M costs €2010/MWh gross 2050: 10.2984
|  |  | XS | Fuel cells/Natural gas fuel cell power plant/Electricity only/XS | Fuel cells | Natural gas fuel cell power plant | Electricity only | XS | [16 empty] | 15.2838 | 15.2838 | 15.2838 | 15.2838 | 15.2838 | 15.2838 | 15.2838 | 15.2838 | 15.2838 | 15.2093 | 15.1835 | 15.1489 | 15.1027 | 15.0412 | 14.9595 | 14.8517 | 14.7106 | 14.5279 | 14.2943 | 14.001 | 13.6411 | 13.2123 | 12.7196 | 12.1786 | 11.6157
| Hydrogen fuel cell power plant | Electricity only | M | Fuel cells/Hydrogen fuel cell power plant/Electricity only/M | Fuel cells | Hydrogen fuel cell power plant | Electricity only | M | Variable O&M costs €2010/MWh gross 2033: 11.5094; Variable O&M costs €2010/MWh gross 2034: 11.5094; Variable O&M costs €2010/MWh gross 2035: 11.5094; Variable O&M costs €2010/MWh gross 2036: 11.5094; Variable O&M costs €2010/MWh gross 2037: 11.5094; Variable O&M costs €2010/MWh gross 2038: 11.5094; Variable O&M costs €2010/MWh gross 2039: 11.5094; Variable O&M costs €2010/MWh gross 2040: 11.1523; Variable O&M costs €2010/MWh gross 2041: 11.035; Variable O&M costs €2010/MWh gross 2042: 10.8825; Variable O&M costs €2010/MWh gross 2043: 10.6866; Variable O&M costs €2010/MWh gross 2044: 10.4391; Variable O&M costs €2010/MWh gross 2045: 10.1334; Variable O&M costs €2010/MWh gross 2046: 9.7659; Variable O&M costs €2010/MWh gross 2047: 9.3397; Variable O&M costs €2010/MWh gross 2048: 8.8671; Variable O&M costs €2010/MWh gross 2049: 8.3712; Variable O&M costs €2010/MWh gross 2050: 7.8839
|  |  | S | Fuel cells/Hydrogen fuel cell power plant/Electricity only/S | Fuel cells | Hydrogen fuel cell power plant | Electricity only | S | Variable O&M costs €2010/MWh gross 2031: 12.0848; Variable O&M costs €2010/MWh gross 2032: 12.0848; Variable O&M costs €2010/MWh gross 2033: 12.0848; Variable O&M costs €2010/MWh gross 2034: 12.0848; Variable O&M costs €2010/MWh gross 2035: 12.0848; Variable O&M costs €2010/MWh gross 2036: 12.0848; Variable O&M costs €2010/MWh gross 2037: 12.0848; Variable O&M costs €2010/MWh gross 2038: 12.0848; Variable O&M costs €2010/MWh gross 2039: 12.0848; Variable O&M costs €2010/MWh gross 2040: 11.8284; Variable O&M costs €2010/MWh gross 2041: 11.7432; Variable O&M costs €2010/MWh gross 2042: 11.6317; Variable O&M costs €2010/MWh gross 2043: 11.4872; Variable O&M costs €2010/MWh gross 2044: 11.3025; Variable O&M costs €2010/MWh gross 2045: 11.0706; Variable O&M costs €2010/MWh gross 2046: 10.786; Variable O&M costs €2010/MWh gross 2047: 10.4469; Variable O&M costs €2010/MWh gross 2048: 10.0574; Variable O&M costs €2010/MWh gross 2049: 9.6296; Variable O&M costs €2010/MWh gross 2050: 9.1845
|  |  | XS | Fuel cells/Hydrogen fuel cell power plant/Electricity only/XS | Fuel cells | Hydrogen fuel cell power plant | Electricity only | XS | Variable O&M costs €2010/MWh gross 2028: 12.6891; Variable O&M costs €2010/MWh gross 2029: 12.6891; Variable O&M costs €2010/MWh gross 2030: 12.6891; Variable O&M costs €2010/MWh gross 2031: 12.6891; Variable O&M costs €2010/MWh gross 2032: 12.6891; Variable O&M costs €2010/MWh gross 2033: 12.6891; Variable O&M costs €2010/MWh gross 2034: 12.6891; Variable O&M costs €2010/MWh gross 2035: 12.6891; Variable O&M costs €2010/MWh gross 2036: 12.6891; Variable O&M costs €2010/MWh gross 2037: 12.6891; Variable O&M costs €2010/MWh gross 2038: 12.6891; Variable O&M costs €2010/MWh gross 2039: 12.6891; Variable O&M costs €2010/MWh gross 2040: 12.4535; Variable O&M costs €2010/MWh gross 2041: 12.3752; Variable O&M costs €2010/MWh gross 2042: 12.2727; Variable O&M costs €2010/MWh gross 2043: 12.14; Variable O&M costs €2010/MWh gross 2044: 11.9703; Variable O&M costs €2010/MWh gross 2045: 11.7572; Variable O&M costs €2010/MWh gross 2046: 11.4958; Variable O&M costs €2010/MWh gross 2047: 11.1842; Variable O&M costs €2010/MWh gross 2048: 10.8263; Variable O&M costs €2010/MWh gross 2049: 10.4333; Variable O&M costs €2010/MWh gross 2050: 10.0244
Wind power plants | Onshore | Electricity only | L | Wind power plants/Onshore/Electricity only/L | Wind power plants | Onshore | Electricity only | L | 0.56975 | 0.54207 | 0.5239 | 0.51222 | 0.50554 | 0.50054 | 0.49248 | 0.48719 | 0.48379 | 0.48124 | 0.48039 | 0.47616 | 0.47186 | 0.46749 | 0.46305 | 0.45854 | 0.45397 | 0.44935 | 0.44468 | 0.43998 | 0.43524 | 0.43048 | 0.4257 | 0.42091 | 0.41613 | 0.41135 | 0.40659 | 0.40186 | 0.39716 | 0.3925 | 0.3879 | 0.38336 | 0.37889 | 0.3745 | 0.37019 | 0.36598 | 0.36186 | 0.35785 | 0.35395 | 0.35017 | 0.34651
|  |  | M | Wind power plants/Onshore/Electricity only/M | Wind power plants | Onshore | Electricity only | M | 0.59518 | 0.58055 | 0.57031 | 0.56284 | 0.55517 | 0.54423 | 0.5342 | 0.52776 | 0.52104 | 0.51588 | 0.51078 | 0.50683 | 0.50279 | 0.49864 | 0.49439 | 0.49006 | 0.48564 | 0.48115 | 0.47659 | 0.47197 | 0.46731 | 0.4626 | 0.45787 | 0.45313 | 0.44838 | 0.44363 | 0.43891 | 0.43423 | 0.42959 | 0.425 | 0.42049 | 0.41606 | 0.41173 | 0.4075 | 0.40339 | 0.3994 | 0.39554 | 0.39182 | 0.38825 | 0.38483 | 0.38156
|  |  | S | Wind power plants/Onshore/Electricity only/S | Wind power plants | Onshore | Electricity only | S | 0.5977 | 0.58836 | 0.58254 | 0.57677 | 0.57106 | 0.5654 | 0.55628 | 0.54761 | 0.53952 | 0.53266 | 0.52738 | 0.52349 | 0.51947 | 0.5153 | 0.51101 | 0.5066 | 0.50206 | 0.49743 | 0.49269 | 0.48787 | 0.48298 | 0.47804 | 0.47305 | 0.46803 | 0.463 | 0.45798 | 0.45299 | 0.44804 | 0.44316 | 0.43835 | 0.43364 | 0.42905 | 0.42458 | 0.42026 | 0.4161 | 0.4121 | 0.40828 | 0.40465 | 0.40121 | 0.39796 | 0.39491
|  |  | XS | Wind power plants/Onshore/Electricity only/XS | Wind power plants | Onshore | Electricity only | XS | 0.59805 | 0.59252 | 0.58782 | 0.58315 | 0.57852 | 0.57393 | 0.56949 | 0.56385 | 0.55827 | 0.55274 | 0.54727 | 0.54448 | 0.54159 | 0.5386 | 0.53552 | 0.53235 | 0.52909 | 0.52576 | 0.52236 | 0.5189 | 0.51539 | 0.51184 | 0.50826 | 0.50466 | 0.50105 | 0.49744 | 0.49386 | 0.49031 | 0.4868 | 0.48335 | 0.47997 | 0.47667 | 0.47346 | 0.47036 | 0.46737 | 0.4645 | 0.46176 | 0.45915 | 0.45668 | 0.45435 | 0.45216
| Offshore | Electricity only | L | Wind power plants/Offshore/Electricity only/L | Wind power plants | Offshore | Electricity only | L | 1.4199 | 1.3951 | 1.3813 | 1.3676 | 1.3541 | 1.3407 | 1.3172 | 1.3042 | 1.2913 | 1.2785 | 1.2658 | 1.2439 | 1.2209 | 1.1972 | 1.1728 | 1.1481 | 1.1231 | 1.0981 | 1.0735 | 1.0493 | 1.0259 | 1.0033 | 0.98184 | 0.96156 | 0.94256 | 0.92492 | 0.90867 | 0.89381 | 0.8803 | 0.86812 | 0.85718 | 0.84743 | 0.83877 | 0.83111 | 0.82438 | 0.81847 | 0.81331 | 0.80882 | 0.80491 | 0.80153 | 0.79861
|  |  | M | Wind power plants/Offshore/Electricity only/M | Wind power plants | Offshore | Electricity only | M | 1.42 | 1.4054 | 1.3914 | 1.3777 | 1.364 | 1.3505 | 1.3279 | 1.3148 | 1.3018 | 1.2889 | 1.2761 | 1.2556 | 1.2342 | 1.212 | 1.1893 | 1.1662 | 1.1429 | 1.1196 | 1.0966 | 1.074 | 1.0522 | 1.0311 | 1.0111 | 0.99212 | 0.97439 | 0.95793 | 0.94276 | 0.92889 | 0.91628 | 0.90491 | 0.8947 | 0.8856 | 0.87752 | 0.87037 | 0.86408 | 0.85857 | 0.85376 | 0.84956 | 0.84592 | 0.84276 | 0.84003
|  |  | S | Wind power plants/Offshore/Electricity only/S | Wind power plants | Offshore | Electricity only | S | 1.4201 | 1.4142 | 1.4002 | 1.3863 | 1.3726 | 1.359 | 1.3351 | 1.3218 | 1.3088 | 1.2958 | 1.283 | 1.2634 | 1.243 | 1.2219 | 1.2003 | 1.1783 | 1.1561 | 1.1339 | 1.112 | 1.0905 | 1.0697 | 1.0496 | 1.0305 | 1.0125 | 0.99561 | 0.97993 | 0.96548 | 0.95227 | 0.94027 | 0.92944 | 0.91972 | 0.91105 | 0.90335 | 0.89654 | 0.89056 | 0.88531 | 0.88072 | 0.87673 | 0.87326 | 0.87025 | 0.86765
|  |  | XS | Wind power plants/Offshore/Electricity only/XS | Wind power plants | Offshore | Electricity only | XS | 1.4201 | 1.4201 | 1.4081 | 1.3941 | 1.3803 | 1.3666 | 1.3458 | 1.3324 | 1.3192 | 1.3062 | 1.2932 | 1.2752 | 1.2563 | 1.2368 | 1.2168 | 1.1964 | 1.1759 | 1.1554 | 1.1351 | 1.1152 | 1.0959 | 1.0774 | 1.0597 | 1.0431 | 1.0274 | 1.0129 | 0.99957 | 0.98735 | 0.97625 | 0.96623 | 0.95724 | 0.94922 | 0.9421 | 0.9358 | 0.93026 | 0.92541 | 0.92117 | 0.91747 | 0.91426 | 0.91148 | 0.90907
Solar PV power plants | Solar PV power plants | Electricity only | L | Solar PV power plants/Solar PV power plants/Electricity only/L | Solar PV power plants | Solar PV power plants | Electricity only | L | 0.16882 | 0.1331 | 0.11524 | 0.10631 | 0.097378 | 0.096274 | 0.088868 | 0.072997 | 0.070473 | 0.068075 | 0.065805 | 0.063663 | 0.061649 | 0.059763 | 0.058002 | 0.056365 | 0.054849 | 0.053451 | 0.052167 | 0.050993 | 0.049924 | 0.048955 | 0.048081 | 0.047297 | 0.046596 | 0.045973 | 0.045423 | 0.044939 | 0.044515 | 0.044147 | 0.043828 | 0.043554 | 0.04332 | 0.043121 | 0.042953 | 0.042812 | 0.042694 | 0.042597 | 0.042517 | 0.042452 | 0.042399
|  |  | M | Solar PV power plants/Solar PV power plants/Electricity only/M | Solar PV power plants | Solar PV power plants | Electricity only | M | 0.16882 | 0.13667 | 0.11904 | 0.10939 | 0.098884 | 0.096274 | 0.089582 | 0.079608 | 0.076542 | 0.073629 | 0.070872 | 0.06827 | 0.065824 | 0.063533 | 0.061394 | 0.059405 | 0.057564 | 0.055866 | 0.054306 | 0.05288 | 0.051581 | 0.050405 | 0.049343 | 0.04839 | 0.047539 | 0.046783 | 0.046114 | 0.045526 | 0.045011 | 0.044564 | 0.044177 | 0.043844 | 0.043559 | 0.043318 | 0.043114 | 0.042942 | 0.0428 | 0.042682 | 0.042584 | 0.042505 | 0.042441
|  |  | S | Solar PV power plants/Solar PV power plants/Electricity only/S | Solar PV power plants | Solar PV power plants | Electricity only | S | 0.16882 | 0.14081 | 0.11357 | 0.10062 | 0.088102 | 0.086758 | 0.074717 | 0.072288 | 0.070123 | 0.068009 | 0.065951 | 0.063956 | 0.062029 | 0.060173 | 0.058393 | 0.056694 | 0.055078 | 0.053548 | 0.052105 | 0.050752 | 0.049488 | 0.048314 | 0.047228 | 0.04623 | 0.045317 | 0.044487 | 0.043736 | 0.043062 | 0.042459 | 0.041924 | 0.041451 | 0.041038 | 0.040677 | 0.040366 | 0.040099 | 0.039871 | 0.039678 | 0.039516 | 0.039381 | 0.039269 | 0.039177
|  |  | XS | Solar PV power plants/Solar PV power plants/Electricity only/XS | Solar PV power plants | Solar PV power plants | Electricity only | XS | 0.16882 | 0.14131 | 0.11388 | 0.10021 | 0.086417 | 0.084171 | 0.071921 | 0.069463 | 0.06748 | 0.065545 | 0.063661 | 0.061834 | 0.06007 | 0.058371 | 0.056741 | 0.055186 | 0.053706 | 0.052305 | 0.050984 | 0.049745 | 0.048588 | 0.047513 | 0.046519 | 0.045605 | 0.044769 | 0.044009 | 0.043322 | 0.042704 | 0.042152 | 0.041662 | 0.04123 | 0.040851 | 0.040521 | 0.040236 | 0.039991 | 0.039783 | 0.039606 | 0.039458 | 0.039334 | 0.039232 | 0.039148
Solar thermal power plants | Solar thermal power plants | Electricity only | L | Solar thermal power plants/Solar thermal power plants/Electricity only/L | Solar thermal power plants | Solar thermal power plants | Electricity only | L | 1.5416 | 1.5412 | 1.5407 | 1.5402 | 1.5395 | 1.5387 | 1.5377 | 1.5365 | 1.535 | 1.5332 | 1.531 | 1.5283 | 1.5251 | 1.5212 | 1.5165 | 1.5109 | 1.5041 | 1.496 | 1.4863 | 1.4749 | 1.4615 | 1.4459 | 1.4278 | 1.4071 | 1.3838 | 1.3578 | 1.3292 | 1.2984 | 1.2659 | 1.2323 | 1.1982 | 1.1646 | 1.1321 | 1.1015 | 1.0733 | 1.048 | 1.0257 | 1.0066 | 0.99034 | 0.97686 | 0.96581
|  |  | M | Solar thermal power plants/Solar thermal power plants/Electricity only/M | Solar thermal power plants | Solar thermal power plants | Electricity only | M | 1.5416 | 1.5413 | 1.541 | 1.5406 | 1.5401 | 1.5396 | 1.5389 | 1.538 | 1.537 | 1.5357 | 1.5342 | 1.5323 | 1.5301 | 1.5274 | 1.5241 | 1.5201 | 1.5153 | 1.5096 | 1.5027 | 1.4945 | 1.4849 | 1.4735 | 1.4603 | 1.4449 | 1.4274 | 1.4075 | 1.3854 | 1.3611 | 1.3349 | 1.3071 | 1.2783 | 1.2491 | 1.22 | 1.1918 | 1.1651 | 1.1404 | 1.118 | 1.0981 | 1.0808 | 1.0659 | 1.0535
|  |  | S | Solar thermal power plants/Solar thermal power plants/Electricity only/S | Solar thermal power plants | Solar thermal power plants | Electricity only | S | 1.5416 | 1.5414 | 1.5411 | 1.5409 | 1.5405 | 1.5401 | 1.5396 | 1.539 | 1.5383 | 1.5374 | 1.5363 | 1.5349 | 1.5333 | 1.5313 | 1.5289 | 1.526 | 1.5225 | 1.5183 | 1.5133 | 1.5072 | 1.5 | 1.4915 | 1.4815 | 1.4697 | 1.4561 | 1.4405 | 1.4228 | 1.4029 | 1.381 | 1.3573 | 1.332 | 1.3056 | 1.2785 | 1.2514 | 1.2249 | 1.1996 | 1.1758 | 1.1541 | 1.1345 | 1.1172 | 1.1023
|  |  | XS | Solar thermal power plants/Solar thermal power plants/Electricity only/XS | Solar thermal power plants | Solar thermal power plants | Electricity only | XS | 1.5416 | 1.5414 | 1.5413 | 1.5411 | 1.5409 | 1.5406 | 1.5403 | 1.5399 | 1.5394 | 1.5388 | 1.5381 | 1.5372 | 1.5362 | 1.5349 | 1.5333 | 1.5314 | 1.5291 | 1.5263 | 1.523 | 1.5189 | 1.5141 | 1.5083 | 1.5014 | 1.4933 | 1.4838 | 1.4727 | 1.4598 | 1.4452 | 1.4286 | 1.4102 | 1.39 | 1.3683 | 1.3453 | 1.3214 | 1.2972 | 1.2731 | 1.2497 | 1.2273 | 1.2065 | 1.1875 | 1.1704
Geothermal power plants | Geothermal power plants | Electricity only | L | Geothermal power plants/Geothermal power plants/Electricity only/L | Geothermal power plants | Geothermal power plants | Electricity only | L | 32.5322 | 32.5082 | 32.4802 | 32.4479 | 32.4104 | 32.3671 | 32.3169 | 32.2589 | 32.1919 | 32.1147 | 32.0256 | 31.923 | 31.8051 | 31.6698 | 31.5148 | 31.3376 | 31.1356 | 30.9059 | 30.6457 | 30.3521 | 30.022 | 29.6529 | 29.2425 | 28.7889 | 28.2911 | 27.7491 | 27.1643 | 26.5392 | 25.8782 | 25.1873 | 24.4742 | 23.7481 | 23.0193 | 22.2987 | 21.5975 | 20.9262 | 20.2941 | 19.7088 | 19.1759 | 18.6987 | 18.2782
|  |  | M | Geothermal power plants/Geothermal power plants/Electricity only/M | Geothermal power plants | Geothermal power plants | Electricity only | M | 34.1589 | 34.1281 | 34.0924 | 34.0511 | 34.0032 | 33.9479 | 33.8839 | 33.81 | 33.7246 | 33.6263 | 33.513 | 33.3827 | 33.2331 | 33.0616 | 32.8656 | 32.6419 | 32.3875 | 32.099 | 31.7731 | 31.4065 | 30.9962 | 30.5393 | 30.0338 | 29.4784 | 28.8728 | 28.2185 | 27.5181 | 26.7766 | 26.0006 | 25.1988 | 24.3819 | 23.5616 | 22.7509 | 21.9626 | 21.2093 | 20.5019 | 19.8495 | 19.2585 | 18.7327 | 18.2732 | 17.8784
|  |  | S | Geothermal power plants/Geothermal power plants/Electricity only/S | Geothermal power plants | Geothermal power plants | Electricity only | S | 35.8668 | 35.8483 | 35.8269 | 35.802 | 35.7731 | 35.7397 | 35.7009 | 35.6561 | 35.6041 | 35.5439 | 35.4744 | 35.394 | 35.3012 | 35.1942 | 35.0709 | 34.9291 | 34.7661 | 34.5793 | 34.3655 | 34.1214 | 33.8436 | 33.5283 | 33.1717 | 32.7702 | 32.3201 | 31.8183 | 31.2623 | 30.6503 | 29.982 | 29.2584 | 28.4826 | 27.6595 | 26.7967 | 25.9037 | 24.9925 | 24.0767 | 23.171 | 22.2906 | 21.4502 | 20.6627 | 19.9388
Tide, wave and ocean power plants | Tidal | Electricity only | M | Tide, wave and ocean power plants/Tidal/Electricity only/M | Tide, wave and ocean power plants | Tidal | Electricity only | M | 4.8535 | 4.8371 | 4.8192 | 4.7995 | 4.7779 | 4.7543 | 4.7285 | 4.7003 | 4.6694 | 4.6358 | 4.5992 | 4.5594 | 4.5163 | 4.4695 | 4.4189 | 4.3644 | 4.3057 | 4.2427 | 4.1752 | 4.1033 | 4.0268 | 3.9457 | 3.8602 | 3.7704 | 3.6765 | 3.5788 | 3.4777 | 3.3738 | 3.2677 | 3.1599 | 3.0514 | 2.9429 | 2.8354 | 2.7297 | 2.6268 | 2.5276 | 2.4329 | 2.3434 | 2.2598 | 2.1826 | 2.112
| Wave | Electricity only | M | Tide, wave and ocean power plants/Wave/Electricity only/M | Tide, wave and ocean power plants | Wave | Electricity only | M | 8.1538 | 8.1279 | 8.0995 | 8.0683 | 8.0341 | 7.9966 | 7.9556 | 7.9107 | 7.8616 | 7.808 | 7.7496 | 7.686 | 7.6168 | 7.5418 | 7.4605 | 7.3726 | 7.2778 | 7.1757 | 7.0662 | 6.9489 | 6.8238 | 6.6907 | 6.5496 | 6.4008 | 6.2443 | 6.0806 | 5.9102 | 5.7338 | 5.5521 | 5.3663 | 5.1773 | 4.9866 | 4.7954 | 4.6054 | 4.4179 | 4.2346 | 4.0569 | 3.8864 | 3.7242 | 3.5715 | 3.4292
Hydro plants | Run-of-river | Electricity only | L | Hydro plants/Run-of-river/Electricity only/L | Hydro plants | Run-of-river | Electricity only | L | 0.80539 | 0.80505 | 0.80468 | 0.80427 | 0.80382 | 0.80332 | 0.80278 | 0.80219 | 0.80155 | 0.80084 | 0.80008 | 0.79925 | 0.79834 | 0.79736 | 0.7963 | 0.79515 | 0.79392 | 0.79259 | 0.79117 | 0.78965 | 0.78803 | 0.78631 | 0.78449 | 0.78257 | 0.78055 | 0.77844 | 0.77625 | 0.77398 | 0.77164 | 0.76924 | 0.7668 | 0.76433 | 0.76185 | 0.75937 | 0.7569 | 0.75448 | 0.7521 | 0.74979 | 0.74757 | 0.74544 | 0.74342
|  |  | M | Hydro plants/Run-of-river/Electricity only/M | Hydro plants | Run-of-river | Electricity only | M | 0.80539 | 0.80511 | 0.8048 | 0.80447 | 0.80409 | 0.80369 | 0.80324 | 0.80275 | 0.80221 | 0.80163 | 0.80099 | 0.80029 | 0.79953 | 0.7987 | 0.7978 | 0.79683 | 0.79578 | 0.79464 | 0.79341 | 0.7921 | 0.79068 | 0.78918 | 0.78757 | 0.78586 | 0.78405 | 0.78214 | 0.78014 | 0.77805 | 0.77587 | 0.77362 | 0.77129 | 0.76892 | 0.76649 | 0.76404 | 0.76158 | 0.75911 | 0.75667 | 0.75426 | 0.7519 | 0.74961 | 0.7474
|  |  | S | Hydro plants/Run-of-river/Electricity only/S | Hydro plants | Run-of-river | Electricity only | S | 0.80539 | 0.80516 | 0.80491 | 0.80463 | 0.80432 | 0.80399 | 0.80362 | 0.80321 | 0.80277 | 0.80228 | 0.80175 | 0.80116 | 0.80053 | 0.79984 | 0.79908 | 0.79826 | 0.79737 | 0.7964 | 0.79535 | 0.79422 | 0.793 | 0.79169 | 0.79029 | 0.78879 | 0.78719 | 0.78549 | 0.78369 | 0.7818 | 0.77981 | 0.77773 | 0.77556 | 0.77332 | 0.77102 | 0.76865 | 0.76624 | 0.76381 | 0.76136 | 0.75891 | 0.75648 | 0.75408 | 0.75174
|  |  | XS | Hydro plants/Run-of-river/Electricity only/XS | Hydro plants | Run-of-river | Electricity only | XS | 0.80539 | 0.8052 | 0.805 | 0.80477 | 0.80451 | 0.80424 | 0.80393 | 0.8036 | 0.80323 | 0.80282 | 0.80238 | 0.8019 | 0.80137 | 0.80079 | 0.80016 | 0.79947 | 0.79871 | 0.7979 | 0.79701 | 0.79604 | 0.795 | 0.79388 | 0.79267 | 0.79136 | 0.78997 | 0.78847 | 0.78688 | 0.78519 | 0.7834 | 0.78152 | 0.77954 | 0.77747 | 0.77531 | 0.77308 | 0.77079 | 0.76844 | 0.76604 | 0.76361 | 0.76118 | 0.75874 | 0.75632
| Reservoirs (dams) | Electricity only | L | Hydro plants/Reservoirs (dams)/Electricity only/L | Hydro plants | Reservoirs (dams) | Electricity only | L | 0.87251 | 0.8725 | 0.87248 | 0.87247 | 0.87246 | 0.87244 | 0.87242 | 0.87241 | 0.87239 | 0.87237 | 0.87235 | 0.87233 | 0.87231 | 0.87229 | 0.87227 | 0.87224 | 0.87222 | 0.87219 | 0.87216 | 0.87213 | 0.8721 | 0.87206 | 0.87203 | 0.87199 | 0.87195 | 0.87191 | 0.87187 | 0.87183 | 0.87178 | 0.87173 | 0.87168 | 0.87163 | 0.87157 | 0.87151 | 0.87145 | 0.87138 | 0.87131 | 0.87124 | 0.87116 | 0.87108 | 0.871
|  |  | M | Hydro plants/Reservoirs (dams)/Electricity only/M | Hydro plants | Reservoirs (dams) | Electricity only | M | 0.87251 | 0.8725 | 0.87249 | 0.87249 | 0.87248 | 0.87247 | 0.87245 | 0.87244 | 0.87243 | 0.87241 | 0.87239 | 0.87238 | 0.87235 | 0.87233 | 0.87231 | 0.87228 | 0.87225 | 0.87221 | 0.87217 | 0.87213 | 0.87209 | 0.87203 | 0.87198 | 0.87192 | 0.87185 | 0.87177 | 0.87169 | 0.8716 | 0.87149 | 0.87138 | 0.87126 | 0.87112 | 0.87097 | 0.87081 | 0.87062 | 0.87042 | 0.8702 | 0.86996 | 0.8697 | 0.8694 | 0.86908
|  |  | S | Hydro plants/Reservoirs (dams)/Electricity only/S | Hydro plants | Reservoirs (dams) | Electricity only | S | 0.87251 | 0.87251 | 0.8725 | 0.8725 | 0.8725 | 0.87249 | 0.87249 | 0.87248 | 0.87248 | 0.87247 | 0.87246 | 0.87245 | 0.87244 | 0.87243 | 0.87241 | 0.87239 | 0.87237 | 0.87235 | 0.87232 | 0.87228 | 0.87225 | 0.8722 | 0.87215 | 0.87209 | 0.87202 | 0.87194 | 0.87185 | 0.87174 | 0.87161 | 0.87147 | 0.8713 | 0.8711 | 0.87088 | 0.87062 | 0.87032 | 0.86997 | 0.86957 | 0.86911 | 0.86858 | 0.86798 | 0.86729
|  |  | XS | Hydro plants/Reservoirs (dams)/Electricity only/XS | Hydro plants | Reservoirs (dams) | Electricity only | XS | 0.87251 | 0.87251 | 0.87251 | 0.87251 | 0.87251 | 0.8725 | 0.8725 | 0.8725 | 0.8725 | 0.8725 | 0.87249 | 0.87249 | 0.87248 | 0.87248 | 0.87247 | 0.87246 | 0.87245 | 0.87244 | 0.87242 | 0.8724 | 0.87237 | 0.87234 | 0.87231 | 0.87226 | 0.8722 | 0.87214 | 0.87205 | 0.87195 | 0.87183 | 0.87168 | 0.8715 | 0.87128 | 0.87101 | 0.87068 | 0.87029 | 0.86981 | 0.86924 | 0.86854 | 0.86771 | 0.86672 | 0.86553
Pump storage | Pump storage | Electricity only | L | Pump storage/Pump storage/Electricity only/L | Pump storage | Pump storage | Electricity only | L | 0.98157 | 0.98156 | 0.98154 | 0.98153 | 0.98151 | 0.9815 | 0.98148 | 0.98146 | 0.98144 | 0.98142 | 0.9814 | 0.98137 | 0.98135 | 0.98133 | 0.9813 | 0.98127 | 0.98124 | 0.98121 | 0.98118 | 0.98115 | 0.98111 | 0.98107 | 0.98103 | 0.98099 | 0.98095 | 0.9809 | 0.98086 | 0.98081 | 0.98075 | 0.9807 | 0.98064 | 0.98058 | 0.98052 | 0.98045 | 0.98038 | 0.9803 | 0.98023 | 0.98014 | 0.98006 | 0.97997 | 0.97987
|  |  | M | Pump storage/Pump storage/Electricity only/M | Pump storage | Pump storage | Electricity only | M | 0.98157 | 0.98156 | 0.98156 | 0.98155 | 0.98154 | 0.98152 | 0.98151 | 0.9815 | 0.98148 | 0.98146 | 0.98144 | 0.98142 | 0.9814 | 0.98137 | 0.98134 | 0.98131 | 0.98128 | 0.98124 | 0.9812 | 0.98115 | 0.9811 | 0.98104 | 0.98098 | 0.98091 | 0.98083 | 0.98074 | 0.98065 | 0.98054 | 0.98043 | 0.9803 | 0.98016 | 0.98001 | 0.97984 | 0.97966 | 0.97945 | 0.97923 | 0.97898 | 0.97871 | 0.97841 | 0.97808 | 0.97772
|  |  | S | Pump storage/Pump storage/Electricity only/S | Pump storage | Pump storage | Electricity only | S | 0.98157 | 0.98157 | 0.98157 | 0.98156 | 0.98156 | 0.98156 | 0.98155 | 0.98154 | 0.98154 | 0.98153 | 0.98152 | 0.98151 | 0.98149 | 0.98148 | 0.98146 | 0.98144 | 0.98142 | 0.98139 | 0.98136 | 0.98132 | 0.98128 | 0.98123 | 0.98117 | 0.9811 | 0.98102 | 0.98093 | 0.98083 | 0.98071 | 0.98056 | 0.9804 | 0.98021 | 0.97999 | 0.97974 | 0.97945 | 0.97911 | 0.97872 | 0.97827 | 0.97775 | 0.97716 | 0.97648 | 0.9757
|  |  | XS | Pump storage/Pump storage/Electricity only/XS | Pump storage | Pump storage | Electricity only | XS | 0.98157 | 0.98157 | 0.98157 | 0.98157 | 0.98157 | 0.98157 | 0.98157 | 0.98156 | 0.98156 | 0.98156 | 0.98155 | 0.98155 | 0.98154 | 0.98154 | 0.98153 | 0.98152 | 0.98151 | 0.98149 | 0.98147 | 0.98145 | 0.98142 | 0.98139 | 0.98134 | 0.98129 | 0.98123 | 0.98115 | 0.98106 | 0.98095 | 0.98081 | 0.98064 | 0.98044 | 0.98019 | 0.97989 | 0.97952 | 0.97908 | 0.97854 | 0.97789 | 0.97711 | 0.97617 | 0.97505 | 0.97372
Type | Technology | Co-generation | Size | [5 empty] | Variable O&M costs €2010/MWh gross 2010: Desired range of operation - minimum hours
[9 empty] | 2010 | 2011 | 2012 | 2013 | 2014 | 2015 | 2016 | 2017 | 2018 | 2019 | 2020 | 2021 | 2022 | 2023 | 2024 | 2025 | 2026 | 2027 | 2028 | 2029 | 2030 | 2031 | 2032 | 2033 | 2034 | 2035 | 2036 | 2037 | 2038 | 2039 | 2040 | 2041 | 2042 | 2043 | 2044 | 2045 | 2046 | 2047 | 2048 | 2049 | 2050
Nuclear power plants | Nuclear - current | Electricity only | L | Nuclear power plants/Nuclear - current/Electricity only/L | Nuclear power plants | Nuclear - current | Electricity only | L | 6500 | 6500 | 6500 | 6500 | 6500 | 6500 | 6500 | 6500 | 6500 | 6500 | 6500 | 6500 | 6500 | 6500 | 6500 | 6500 | 6500 | 6500 | 6500 | 6500 | 6500 | 6500 | 6500 | 6500 | 6500 | 6500 | 6500 | 6500 | 6500 | 6500 | 6500 | 6500 | 6500 | 6500 | 6500 | 6500 | 6500 | 6500 | 6500 | 6500 | 6500
|  |  | M | Nuclear power plants/Nuclear - current/Electricity only/M | Nuclear power plants | Nuclear - current | Electricity only | M | 4875 | 4875 | 4875 | 4875 | 4875 | 4875 | 4875 | 4875 | 4875 | 4875 | 4875 | 4875 | 4875 | 4875 | 4875 | 4875 | 4875 | 4875 | 4875 | 4875 | 4875 | 4875 | 4875 | 4875 | 4875 | 4875 | 4875 | 4875 | 4875 | 4875 | 4875 | 4875 | 4875 | 4875 | 4875 | 4875 | 4875 | 4875 | 4875 | 4875 | 4875
| Nuclear III | Electricity only | L | Nuclear power plants/Nuclear III/Electricity only/L | Nuclear power plants | Nuclear III | Electricity only | L | 6000 | 6000 | 6000 | 6000 | 6000 | 6000 | 6000 | 6000 | 6000 | 6000 | 6000 | 6000 | 6000 | 6000 | 6000 | 6000 | 6000 | 6000 | 6000 | 6000 | 6000 | 6000 | 6000 | 6000 | 6000 | 6000 | 6000 | 6000 | 6000 | 6000 | 6000 | 6000 | 6000 | 6000 | 6000 | 6000 | 6000 | 6000 | 6000 | 6000 | 6000
|  |  | M | Nuclear power plants/Nuclear III/Electricity only/M | Nuclear power plants | Nuclear III | Electricity only | M | 4200 | 4200 | 4200 | 4200 | 4200 | 4200 | 4200 | 4200 | 4200 | 4200 | 4200 | 4200 | 4200 | 4200 | 4200 | 4200 | 4200 | 4200 | 4200 | 4200 | 4200 | 4200 | 4200 | 4200 | 4200 | 4200 | 4200 | 4200 | 4200 | 4200 | 4200 | 4200 | 4200 | 4200 | 4200 | 4200 | 4200 | 4200 | 4200 | 4200 | 4200
|  |  | S | Nuclear power plants/Nuclear III/Electricity only/S | Nuclear power plants | Nuclear III | Electricity only | S | [15 empty] | 2730 | 2730 | 2730 | 2730 | 2730 | 2730 | 2730 | 2730 | 2730 | 2730 | 2730 | 2730 | 2730 | 2730 | 2730 | 2730 | 2730 | 2730 | 2730 | 2730 | 2730 | 2730 | 2730 | 2730 | 2730 | 2730
| Nuclear IV | Electricity only | L | Nuclear power plants/Nuclear IV/Electricity only/L | Nuclear power plants | Nuclear IV | Electricity only | L | Desired range of operation - minimum hours 2035: 5750; Desired range of operation - minimum hours 2036: 5750; Desired range of operation - minimum hours 2037: 5750; Desired range of operation - minimum hours 2038: 5750; Desired range of operation - minimum hours 2039: 5750; Desired range of operation - minimum hours 2040: 5750; Desired range of operation - minimum hours 2041: 5750; Desired range of operation - minimum hours 2042: 5750; Desired range of operation - minimum hours 2043: 5750; Desired range of operation - minimum hours 2044: 5750; Desired range of operation - minimum hours 2045: 5750; Desired range of operation - minimum hours 2046: 5750; Desired range of operation - minimum hours 2047: 5750; Desired range of operation - minimum hours 2048: 5750; Desired range of operation - minimum hours 2049: 5750; Desired range of operation - minimum hours 2050: 5750
|  |  | M | Nuclear power plants/Nuclear IV/Electricity only/M | Nuclear power plants | Nuclear IV | Electricity only | M | Desired range of operation - minimum hours 2035: 4168.75; Desired range of operation - minimum hours 2036: 4168.75; Desired range of operation - minimum hours 2037: 4168.75; Desired range of operation - minimum hours 2038: 4168.75; Desired range of operation - minimum hours 2039: 4168.75; Desired range of operation - minimum hours 2040: 4168.75; Desired range of operation - minimum hours 2041: 4168.75; Desired range of operation - minimum hours 2042: 4168.75; Desired range of operation - minimum hours 2043: 4168.75; Desired range of operation - minimum hours 2044: 4168.75; Desired range of operation - minimum hours 2045: 4168.75; Desired range of operation - minimum hours 2046: 4168.75; Desired range of operation - minimum hours 2047: 4168.75; Desired range of operation - minimum hours 2048: 4168.75; Desired range of operation - minimum hours 2049: 4168.75; Desired range of operation - minimum hours 2050: 4168.75
Coal fired power plants | Integrated gasification combined cycle | Electricity only | L | Coal fired power plants/Integrated gasification combined cycle/Electricity only/L | Coal fired power plants | Integrated gasification combined cycle | Electricity only | L | 6700 | 6700 | 6700 | 6700 | 6700 | 6700 | 6700 | 6700 | 6700 | 6700 | 6700 | 6700 | 6700 | 6700 | 6700 | 6700 | 6700 | 6700 | 6700 | 6700 | 6700 | 6700 | 6700 | 6700 | 6700 | 6700 | 6700 | 6700 | 6700 | 6700 | 6700 | 6700 | 6700 | 6700 | 6700 | 6700 | 6700 | 6700 | 6700 | 6700 | 6700
|  |  | M | Coal fired power plants/Integrated gasification combined cycle/Electricity only/M | Coal fired power plants | Integrated gasification combined cycle | Electricity only | M | 4556 | 4556 | 4556 | 4556 | 4556 | 4556 | 4556 | 4556 | 4556 | 4556 | 4556 | 4556 | 4556 | 4556 | 4556 | 4556 | 4556 | 4556 | 4556 | 4556 | 4556 | 4556 | 4556 | 4556 | 4556 | 4556 | 4556 | 4556 | 4556 | 4556 | 4556 | 4556 | 4556 | 4556 | 4556 | 4556 | 4556 | 4556 | 4556 | 4556 | 4556
|  | CHP | L | Coal fired power plants/Integrated gasification combined cycle/CHP/L | Coal fired power plants | Integrated gasification combined cycle | CHP | L | 5360 | 5360 | 5360 | 5360 | 5360 | 5360 | 5360 | 5360 | 5360 | 5360 | 5360 | 5360 | 5360 | 5360 | 5360 | 5360 | 5360 | 5360 | 5360 | 5360 | 5360 | 5360 | 5360 | 5360 | 5360 | 5360 | 5360 | 5360 | 5360 | 5360 | 5360 | 5360 | 5360 | 5360 | 5360 | 5360 | 5360 | 5360 | 5360 | 5360 | 5360
|  |  | M | Coal fired power plants/Integrated gasification combined cycle/CHP/M | Coal fired power plants | Integrated gasification combined cycle | CHP | M | 3216 | 3216 | 3216 | 3216 | 3216 | 3216 | 3216 | 3216 | 3216 | 3216 | 3216 | 3216 | 3216 | 3216 | 3216 | 3216 | 3216 | 3216 | 3216 | 3216 | 3216 | 3216 | 3216 | 3216 | 3216 | 3216 | 3216 | 3216 | 3216 | 3216 | 3216 | 3216 | 3216 | 3216 | 3216 | 3216 | 3216 | 3216 | 3216 | 3216 | 3216
|  | Electricity only with CCS | L | Coal fired power plants/Integrated gasification combined cycle/Electricity only with CCS/L | Coal fired power plants | Integrated gasification combined cycle | Electricity only with CCS | L | Desired range of operation - minimum hours 2031: 6700; Desired range of operation - minimum hours 2032: 6700; Desired range of operation - minimum hours 2033: 6700; Desired range of operation - minimum hours 2034: 6700; Desired range of operation - minimum hours 2035: 6700; Desired range of operation - minimum hours 2036: 6700; Desired range of operation - minimum hours 2037: 6700; Desired range of operation - minimum hours 2038: 6700; Desired range of operation - minimum hours 2039: 6700; Desired range of operation - minimum hours 2040: 6700; Desired range of operation - minimum hours 2041: 6700; Desired range of operation - minimum hours 2042: 6700; Desired range of operation - minimum hours 2043: 6700; Desired range of operation - minimum hours 2044: 6700; Desired range of operation - minimum hours 2045: 6700; Desired range of operation - minimum hours 2046: 6700; Desired range of operation - minimum hours 2047: 6700; Desired range of operation - minimum hours 2048: 6700; Desired range of operation - minimum hours 2049: 6700; Desired range of operation - minimum hours 2050: 6700
|  |  | M | Coal fired power plants/Integrated gasification combined cycle/Electricity only with CCS/M | Coal fired power plants | Integrated gasification combined cycle | Electricity only with CCS | M | Desired range of operation - minimum hours 2031: 4556; Desired range of operation - minimum hours 2032: 4556; Desired range of operation - minimum hours 2033: 4556; Desired range of operation - minimum hours 2034: 4556; Desired range of operation - minimum hours 2035: 4556; Desired range of operation - minimum hours 2036: 4556; Desired range of operation - minimum hours 2037: 4556; Desired range of operation - minimum hours 2038: 4556; Desired range of operation - minimum hours 2039: 4556; Desired range of operation - minimum hours 2040: 4556; Desired range of operation - minimum hours 2041: 4556; Desired range of operation - minimum hours 2042: 4556; Desired range of operation - minimum hours 2043: 4556; Desired range of operation - minimum hours 2044: 4556; Desired range of operation - minimum hours 2045: 4556; Desired range of operation - minimum hours 2046: 4556; Desired range of operation - minimum hours 2047: 4556; Desired range of operation - minimum hours 2048: 4556; Desired range of operation - minimum hours 2049: 4556; Desired range of operation - minimum hours 2050: 4556
|  | CHP with CCS | L | Coal fired power plants/Integrated gasification combined cycle/CHP with CCS/L | Coal fired power plants | Integrated gasification combined cycle | CHP with CCS | L | Desired range of operation - minimum hours 2031: 5360; Desired range of operation - minimum hours 2032: 5360; Desired range of operation - minimum hours 2033: 5360; Desired range of operation - minimum hours 2034: 5360; Desired range of operation - minimum hours 2035: 5360; Desired range of operation - minimum hours 2036: 5360; Desired range of operation - minimum hours 2037: 5360; Desired range of operation - minimum hours 2038: 5360; Desired range of operation - minimum hours 2039: 5360; Desired range of operation - minimum hours 2040: 5360; Desired range of operation - minimum hours 2041: 5360; Desired range of operation - minimum hours 2042: 5360; Desired range of operation - minimum hours 2043: 5360; Desired range of operation - minimum hours 2044: 5360; Desired range of operation - minimum hours 2045: 5360; Desired range of operation - minimum hours 2046: 5360; Desired range of operation - minimum hours 2047: 5360; Desired range of operation - minimum hours 2048: 5360; Desired range of operation - minimum hours 2049: 5360; Desired range of operation - minimum hours 2050: 5360
|  |  | M | Coal fired power plants/Integrated gasification combined cycle/CHP with CCS/M | Coal fired power plants | Integrated gasification combined cycle | CHP with CCS | M | Desired range of operation - minimum hours 2031: 3216; Desired range of operation - minimum hours 2032: 3216; Desired range of operation - minimum hours 2033: 3216; Desired range of operation - minimum hours 2034: 3216; Desired range of operation - minimum hours 2035: 3216; Desired range of operation - minimum hours 2036: 3216; Desired range of operation - minimum hours 2037: 3216; Desired range of operation - minimum hours 2038: 3216; Desired range of operation - minimum hours 2039: 3216; Desired range of operation - minimum hours 2040: 3216; Desired range of operation - minimum hours 2041: 3216; Desired range of operation - minimum hours 2042: 3216; Desired range of operation - minimum hours 2043: 3216; Desired range of operation - minimum hours 2044: 3216; Desired range of operation - minimum hours 2045: 3216; Desired range of operation - minimum hours 2046: 3216; Desired range of operation - minimum hours 2047: 3216; Desired range of operation - minimum hours 2048: 3216; Desired range of operation - minimum hours 2049: 3216; Desired range of operation - minimum hours 2050: 3216
| Supercritical steam turbine | Electricity only | L | Coal fired power plants/Supercritical steam turbine/Electricity only/L | Coal fired power plants | Supercritical steam turbine | Electricity only | L | 6550 | 6550 | 6550 | 6550 | 6550 | 6550 | 6550 | 6550 | 6550 | 6550 | 6550 | 6550 | 6550 | 6550 | 6550 | 6550 | 6550 | 6550 | 6550 | 6550 | 6550 | 6550 | 6550 | 6550 | 6550 | 6550 | 6550 | 6550 | 6550 | 6550 | 6550 | 6550 | 6550 | 6550 | 6550 | 6550 | 6550 | 6550 | 6550 | 6550 | 6550
|  |  | M | Coal fired power plants/Supercritical steam turbine/Electricity only/M | Coal fired power plants | Supercritical steam turbine | Electricity only | M | 4716 | 4716 | 4716 | 4716 | 4716 | 4716 | 4716 | 4716 | 4716 | 4716 | 4716 | 4716 | 4716 | 4716 | 4716 | 4716 | 4716 | 4716 | 4716 | 4716 | 4716 | 4716 | 4716 | 4716 | 4716 | 4716 | 4716 | 4716 | 4716 | 4716 | 4716 | 4716 | 4716 | 4716 | 4716 | 4716 | 4716 | 4716 | 4716 | 4716 | 4716
|  | CHP | L | Coal fired power plants/Supercritical steam turbine/CHP/L | Coal fired power plants | Supercritical steam turbine | CHP | L | 5240 | 5240 | 5240 | 5240 | 5240 | 5240 | 5240 | 5240 | 5240 | 5240 | 5240 | 5240 | 5240 | 5240 | 5240 | 5240 | 5240 | 5240 | 5240 | 5240 | 5240 | 5240 | 5240 | 5240 | 5240 | 5240 | 5240 | 5240 | 5240 | 5240 | 5240 | 5240 | 5240 | 5240 | 5240 | 5240 | 5240 | 5240 | 5240 | 5240 | 5240
|  |  | M | Coal fired power plants/Supercritical steam turbine/CHP/M | Coal fired power plants | Supercritical steam turbine | CHP | M | 3799 | 3799 | 3799 | 3799 | 3799 | 3799 | 3799 | 3799 | 3799 | 3799 | 3799 | 3799 | 3799 | 3799 | 3799 | 3799 | 3799 | 3799 | 3799 | 3799 | 3799 | 3799 | 3799 | 3799 | 3799 | 3799 | 3799 | 3799 | 3799 | 3799 | 3799 | 3799 | 3799 | 3799 | 3799 | 3799 | 3799 | 3799 | 3799 | 3799 | 3799
|  | Electricity only with CCS | L | Coal fired power plants/Supercritical steam turbine/Electricity only with CCS/L | Coal fired power plants | Supercritical steam turbine | Electricity only with CCS | L | Desired range of operation - minimum hours 2031: 6550; Desired range of operation - minimum hours 2032: 6550; Desired range of operation - minimum hours 2033: 6550; Desired range of operation - minimum hours 2034: 6550; Desired range of operation - minimum hours 2035: 6550; Desired range of operation - minimum hours 2036: 6550; Desired range of operation - minimum hours 2037: 6550; Desired range of operation - minimum hours 2038: 6550; Desired range of operation - minimum hours 2039: 6550; Desired range of operation - minimum hours 2040: 6550; Desired range of operation - minimum hours 2041: 6550; Desired range of operation - minimum hours 2042: 6550; Desired range of operation - minimum hours 2043: 6550; Desired range of operation - minimum hours 2044: 6550; Desired range of operation - minimum hours 2045: 6550; Desired range of operation - minimum hours 2046: 6550; Desired range of operation - minimum hours 2047: 6550; Desired range of operation - minimum hours 2048: 6550; Desired range of operation - minimum hours 2049: 6550; Desired range of operation - minimum hours 2050: 6550
|  |  | M | Coal fired power plants/Supercritical steam turbine/Electricity only with CCS/M | Coal fired power plants | Supercritical steam turbine | Electricity only with CCS | M | Desired range of operation - minimum hours 2031: 4716; Desired range of operation - minimum hours 2032: 4716; Desired range of operation - minimum hours 2033: 4716; Desired range of operation - minimum hours 2034: 4716; Desired range of operation - minimum hours 2035: 4716; Desired range of operation - minimum hours 2036: 4716; Desired range of operation - minimum hours 2037: 4716; Desired range of operation - minimum hours 2038: 4716; Desired range of operation - minimum hours 2039: 4716; Desired range of operation - minimum hours 2040: 4716; Desired range of operation - minimum hours 2041: 4716; Desired range of operation - minimum hours 2042: 4716; Desired range of operation - minimum hours 2043: 4716; Desired range of operation - minimum hours 2044: 4716; Desired range of operation - minimum hours 2045: 4716; Desired range of operation - minimum hours 2046: 4716; Desired range of operation - minimum hours 2047: 4716; Desired range of operation - minimum hours 2048: 4716; Desired range of operation - minimum hours 2049: 4716; Desired range of operation - minimum hours 2050: 4716
|  | CHP with CCS | L | Coal fired power plants/Supercritical steam turbine/CHP with CCS/L | Coal fired power plants | Supercritical steam turbine | CHP with CCS | L | Desired range of operation - minimum hours 2031: 5240; Desired range of operation - minimum hours 2032: 5240; Desired range of operation - minimum hours 2033: 5240; Desired range of operation - minimum hours 2034: 5240; Desired range of operation - minimum hours 2035: 5240; Desired range of operation - minimum hours 2036: 5240; Desired range of operation - minimum hours 2037: 5240; Desired range of operation - minimum hours 2038: 5240; Desired range of operation - minimum hours 2039: 5240; Desired range of operation - minimum hours 2040: 5240; Desired range of operation - minimum hours 2041: 5240; Desired range of operation - minimum hours 2042: 5240; Desired range of operation - minimum hours 2043: 5240; Desired range of operation - minimum hours 2044: 5240; Desired range of operation - minimum hours 2045: 5240; Desired range of operation - minimum hours 2046: 5240; Desired range of operation - minimum hours 2047: 5240; Desired range of operation - minimum hours 2048: 5240; Desired range of operation - minimum hours 2049: 5240; Desired range of operation - minimum hours 2050: 5240
|  |  | M | Coal fired power plants/Supercritical steam turbine/CHP with CCS/M | Coal fired power plants | Supercritical steam turbine | CHP with CCS | M | Desired range of operation - minimum hours 2031: 3799; Desired range of operation - minimum hours 2032: 3799; Desired range of operation - minimum hours 2033: 3799; Desired range of operation - minimum hours 2034: 3799; Desired range of operation - minimum hours 2035: 3799; Desired range of operation - minimum hours 2036: 3799; Desired range of operation - minimum hours 2037: 3799; Desired range of operation - minimum hours 2038: 3799; Desired range of operation - minimum hours 2039: 3799; Desired range of operation - minimum hours 2040: 3799; Desired range of operation - minimum hours 2041: 3799; Desired range of operation - minimum hours 2042: 3799; Desired range of operation - minimum hours 2043: 3799; Desired range of operation - minimum hours 2044: 3799; Desired range of operation - minimum hours 2045: 3799; Desired range of operation - minimum hours 2046: 3799; Desired range of operation - minimum hours 2047: 3799; Desired range of operation - minimum hours 2048: 3799; Desired range of operation - minimum hours 2049: 3799; Desired range of operation - minimum hours 2050: 3799
| Fluidized bed combustion | Electricity only | L | Coal fired power plants/Fluidized bed combustion/Electricity only/L | Coal fired power plants | Fluidized bed combustion | Electricity only | L | 6000 | 6000 | 6000 | 6000 | 6000 | 6000 | 6000 | 6000 | 6000 | 6000 | 6000 | 6000 | 6000 | 6000 | 6000 | 6000 | 6000 | 6000 | 6000 | 6000 | 6000 | 6000 | 6000 | 6000 | 6000 | 6000 | 6000 | 6000 | 6000 | 6000 | 6000 | 6000 | 6000 | 6000 | 6000 | 6000 | 6000 | 6000 | 6000 | 6000 | 6000
|  |  | M | Coal fired power plants/Fluidized bed combustion/Electricity only/M | Coal fired power plants | Fluidized bed combustion | Electricity only | M | 4290 | 4290 | 4290 | 4290 | 4290 | 4290 | 4290 | 4290 | 4290 | 4290 | 4290 | 4290 | 4290 | 4290 | 4290 | 4290 | 4290 | 4290 | 4290 | 4290 | 4290 | 4290 | 4290 | 4290 | 4290 | 4290 | 4290 | 4290 | 4290 | 4290 | 4290 | 4290 | 4290 | 4290 | 4290 | 4290 | 4290 | 4290 | 4290 | 4290 | 4290
|  |  | S | Coal fired power plants/Fluidized bed combustion/Electricity only/S | Coal fired power plants | Fluidized bed combustion | Electricity only | S | 2895.75 | 2895.75 | 2895.75 | 2895.75 | 2895.75 | 2895.75 | 2895.75 | 2895.75 | 2895.75 | 2895.75 | 2895.75 | 2895.75 | 2895.75 | 2895.75 | 2895.75 | 2895.75 | 2895.75 | 2895.75 | 2895.75 | 2895.75 | 2895.75 | 2895.75 | 2895.75 | 2895.75 | 2895.75 | 2895.75 | 2895.75 | 2895.75 | 2895.75 | 2895.75 | 2895.75 | 2895.75 | 2895.75 | 2895.75 | 2895.75 | 2895.75 | 2895.75 | 2895.75 | 2895.75 | 2895.75 | 2895.75
|  | CHP | L | Coal fired power plants/Fluidized bed combustion/CHP/L | Coal fired power plants | Fluidized bed combustion | CHP | L | 4800 | 4800 | 4800 | 4800 | 4800 | 4800 | 4800 | 4800 | 4800 | 4800 | 4800 | 4800 | 4800 | 4800 | 4800 | 4800 | 4800 | 4800 | 4800 | 4800 | 4800 | 4800 | 4800 | 4800 | 4800 | 4800 | 4800 | 4800 | 4800 | 4800 | 4800 | 4800 | 4800 | 4800 | 4800 | 4800 | 4800 | 4800 | 4800 | 4800 | 4800
|  |  | M | Coal fired power plants/Fluidized bed combustion/CHP/M | Coal fired power plants | Fluidized bed combustion | CHP | M | 3432 | 3432 | 3432 | 3432 | 3432 | 3432 | 3432 | 3432 | 3432 | 3432 | 3432 | 3432 | 3432 | 3432 | 3432 | 3432 | 3432 | 3432 | 3432 | 3432 | 3432 | 3432 | 3432 | 3432 | 3432 | 3432 | 3432 | 3432 | 3432 | 3432 | 3432 | 3432 | 3432 | 3432 | 3432 | 3432 | 3432 | 3432 | 3432 | 3432 | 3432
|  |  | S | Coal fired power plants/Fluidized bed combustion/CHP/S | Coal fired power plants | Fluidized bed combustion | CHP | S | 2316.6 | 2316.6 | 2316.6 | 2316.6 | 2316.6 | 2316.6 | 2316.6 | 2316.6 | 2316.6 | 2316.6 | 2316.6 | 2316.6 | 2316.6 | 2316.6 | 2316.6 | 2316.6 | 2316.6 | 2316.6 | 2316.6 | 2316.6 | 2316.6 | 2316.6 | 2316.6 | 2316.6 | 2316.6 | 2316.6 | 2316.6 | 2316.6 | 2316.6 | 2316.6 | 2316.6 | 2316.6 | 2316.6 | 2316.6 | 2316.6 | 2316.6 | 2316.6 | 2316.6 | 2316.6 | 2316.6 | 2316.6
|  | Electricity only with CCS | L | Coal fired power plants/Fluidized bed combustion/Electricity only with CCS/L | Coal fired power plants | Fluidized bed combustion | Electricity only with CCS | L | Desired range of operation - minimum hours 2031: 6000; Desired range of operation - minimum hours 2032: 6000; Desired range of operation - minimum hours 2033: 6000; Desired range of operation - minimum hours 2034: 6000; Desired range of operation - minimum hours 2035: 6000; Desired range of operation - minimum hours 2036: 6000; Desired range of operation - minimum hours 2037: 6000; Desired range of operation - minimum hours 2038: 6000; Desired range of operation - minimum hours 2039: 6000; Desired range of operation - minimum hours 2040: 6000; Desired range of operation - minimum hours 2041: 6000; Desired range of operation - minimum hours 2042: 6000; Desired range of operation - minimum hours 2043: 6000; Desired range of operation - minimum hours 2044: 6000; Desired range of operation - minimum hours 2045: 6000; Desired range of operation - minimum hours 2046: 6000; Desired range of operation - minimum hours 2047: 6000; Desired range of operation - minimum hours 2048: 6000; Desired range of operation - minimum hours 2049: 6000; Desired range of operation - minimum hours 2050: 6000
|  |  | M | Coal fired power plants/Fluidized bed combustion/Electricity only with CCS/M | Coal fired power plants | Fluidized bed combustion | Electricity only with CCS | M | Desired range of operation - minimum hours 2031: 4290; Desired range of operation - minimum hours 2032: 4290; Desired range of operation - minimum hours 2033: 4290; Desired range of operation - minimum hours 2034: 4290; Desired range of operation - minimum hours 2035: 4290; Desired range of operation - minimum hours 2036: 4290; Desired range of operation - minimum hours 2037: 4290; Desired range of operation - minimum hours 2038: 4290; Desired range of operation - minimum hours 2039: 4290; Desired range of operation - minimum hours 2040: 4290; Desired range of operation - minimum hours 2041: 4290; Desired range of operation - minimum hours 2042: 4290; Desired range of operation - minimum hours 2043: 4290; Desired range of operation - minimum hours 2044: 4290; Desired range of operation - minimum hours 2045: 4290; Desired range of operation - minimum hours 2046: 4290; Desired range of operation - minimum hours 2047: 4290; Desired range of operation - minimum hours 2048: 4290; Desired range of operation - minimum hours 2049: 4290; Desired range of operation - minimum hours 2050: 4290
|  | CHP with CCS | L | Coal fired power plants/Fluidized bed combustion/CHP with CCS/L | Coal fired power plants | Fluidized bed combustion | CHP with CCS | L | Desired range of operation - minimum hours 2031: 4800; Desired range of operation - minimum hours 2032: 4800; Desired range of operation - minimum hours 2033: 4800; Desired range of operation - minimum hours 2034: 4800; Desired range of operation - minimum hours 2035: 4800; Desired range of operation - minimum hours 2036: 4800; Desired range of operation - minimum hours 2037: 4800; Desired range of operation - minimum hours 2038: 4800; Desired range of operation - minimum hours 2039: 4800; Desired range of operation - minimum hours 2040: 4800; Desired range of operation - minimum hours 2041: 4800; Desired range of operation - minimum hours 2042: 4800; Desired range of operation - minimum hours 2043: 4800; Desired range of operation - minimum hours 2044: 4800; Desired range of operation - minimum hours 2045: 4800; Desired range of operation - minimum hours 2046: 4800; Desired range of operation - minimum hours 2047: 4800; Desired range of operation - minimum hours 2048: 4800; Desired range of operation - minimum hours 2049: 4800; Desired range of operation - minimum hours 2050: 4800
|  |  | M | Coal fired power plants/Fluidized bed combustion/CHP with CCS/M | Coal fired power plants | Fluidized bed combustion | CHP with CCS | M | Desired range of operation - minimum hours 2031: 3432; Desired range of operation - minimum hours 2032: 3432; Desired range of operation - minimum hours 2033: 3432; Desired range of operation - minimum hours 2034: 3432; Desired range of operation - minimum hours 2035: 3432; Desired range of operation - minimum hours 2036: 3432; Desired range of operation - minimum hours 2037: 3432; Desired range of operation - minimum hours 2038: 3432; Desired range of operation - minimum hours 2039: 3432; Desired range of operation - minimum hours 2040: 3432; Desired range of operation - minimum hours 2041: 3432; Desired range of operation - minimum hours 2042: 3432; Desired range of operation - minimum hours 2043: 3432; Desired range of operation - minimum hours 2044: 3432; Desired range of operation - minimum hours 2045: 3432; Desired range of operation - minimum hours 2046: 3432; Desired range of operation - minimum hours 2047: 3432; Desired range of operation - minimum hours 2048: 3432; Desired range of operation - minimum hours 2049: 3432; Desired range of operation - minimum hours 2050: 3432
| Steam turbine | Electricity only | L | Coal fired power plants/Steam turbine/Electricity only/L | Coal fired power plants | Steam turbine | Electricity only | L | 5750 | 5750 | 5750 | 5750 | 5750 | 5750 | 5750 | 5750 | 5750 | 5750 | 5750 | 5750 | 5750 | 5750 | 5750 | 5750 | 5750 | 5750 | 5750 | 5750 | 5750 | 5750 | 5750 | 5750 | 5750 | 5750 | 5750 | 5750 | 5750 | 5750 | 5750 | 5750 | 5750 | 5750 | 5750 | 5750 | 5750 | 5750 | 5750 | 5750 | 5750
|  |  | M | Coal fired power plants/Steam turbine/Electricity only/M | Coal fired power plants | Steam turbine | Electricity only | M | 4600 | 4600 | 4600 | 4600 | 4600 | 4600 | 4600 | 4600 | 4600 | 4600 | 4600 | 4600 | 4600 | 4600 | 4600 | 4600 | 4600 | 4600 | 4600 | 4600 | 4600 | 4600 | 4600 | 4600 | 4600 | 4600 | 4600 | 4600 | 4600 | 4600 | 4600 | 4600 | 4600 | 4600 | 4600 | 4600 | 4600 | 4600 | 4600 | 4600 | 4600
|  |  | S | Coal fired power plants/Steam turbine/Electricity only/S | Coal fired power plants | Steam turbine | Electricity only | S | 3450 | 3450 | 3450 | 3450 | 3450 | 3450 | 3450 | 3450 | 3450 | 3450 | 3450 | 3450 | 3450 | 3450 | 3450 | 3450 | 3450 | 3450 | 3450 | 3450 | 3450 | 3450 | 3450 | 3450 | 3450 | 3450 | 3450 | 3450 | 3450 | 3450 | 3450 | 3450 | 3450 | 3450 | 3450 | 3450 | 3450 | 3450 | 3450 | 3450 | 3450
|  |  | XS | Coal fired power plants/Steam turbine/Electricity only/XS | Coal fired power plants | Steam turbine | Electricity only | XS | 2932.5 | 2932.5 | 2932.5 | 2932.5 | 2932.5 | 2932.5 | 2932.5 | 2932.5 | 2932.5 | 2932.5 | 2932.5 | 2932.5 | 2932.5 | 2932.5 | 2932.5 | 2932.5 | 2932.5 | 2932.5 | 2932.5 | 2932.5 | 2932.5 | 2932.5 | 2932.5 | 2932.5 | 2932.5 | 2932.5 | 2932.5 | 2932.5 | 2932.5 | 2932.5 | 2932.5 | 2932.5 | 2932.5 | 2932.5 | 2932.5 | 2932.5 | 2932.5 | 2932.5 | 2932.5 | 2932.5 | 2932.5
|  | CHP | L | Coal fired power plants/Steam turbine/CHP/L | Coal fired power plants | Steam turbine | CHP | L | 5175 | 5175 | 5175 | 5175 | 5175 | 5175 | 5175 | 5175 | 5175 | 5175 | 5175 | 5175 | 5175 | 5175 | 5175 | 5175 | 5175 | 5175 | 5175 | 5175 | 5175 | 5175 | 5175 | 5175 | 5175 | 5175 | 5175 | 5175 | 5175 | 5175 | 5175 | 5175 | 5175 | 5175 | 5175 | 5175 | 5175 | 5175 | 5175 | 5175 | 5175
|  |  | M | Coal fired power plants/Steam turbine/CHP/M | Coal fired power plants | Steam turbine | CHP | M | 4140 | 4140 | 4140 | 4140 | 4140 | 4140 | 4140 | 4140 | 4140 | 4140 | 4140 | 4140 | 4140 | 4140 | 4140 | 4140 | 4140 | 4140 | 4140 | 4140 | 4140 | 4140 | 4140 | 4140 | 4140 | 4140 | 4140 | 4140 | 4140 | 4140 | 4140 | 4140 | 4140 | 4140 | 4140 | 4140 | 4140 | 4140 | 4140 | 4140 | 4140
|  |  | S | Coal fired power plants/Steam turbine/CHP/S | Coal fired power plants | Steam turbine | CHP | S | 3105 | 3105 | 3105 | 3105 | 3105 | 3105 | 3105 | 3105 | 3105 | 3105 | 3105 | 3105 | 3105 | 3105 | 3105 | 3105 | 3105 | 3105 | 3105 | 3105 | 3105 | 3105 | 3105 | 3105 | 3105 | 3105 | 3105 | 3105 | 3105 | 3105 | 3105 | 3105 | 3105 | 3105 | 3105 | 3105 | 3105 | 3105 | 3105 | 3105 | 3105
|  |  | XS | Coal fired power plants/Steam turbine/CHP/XS | Coal fired power plants | Steam turbine | CHP | XS | 2639.25 | 2639.25 | 2639.25 | 2639.25 | 2639.25 | 2639.25 | 2639.25 | 2639.25 | 2639.25 | 2639.25 | 2639.25 | 2639.25 | 2639.25 | 2639.25 | 2639.25 | 2639.25 | 2639.25 | 2639.25 | 2639.25 | 2639.25 | 2639.25 | 2639.25 | 2639.25 | 2639.25 | 2639.25 | 2639.25 | 2639.25 | 2639.25 | 2639.25 | 2639.25 | 2639.25 | 2639.25 | 2639.25 | 2639.25 | 2639.25 | 2639.25 | 2639.25 | 2639.25 | 2639.25 | 2639.25 | 2639.25
|  | Electricity only with CCS | L | Coal fired power plants/Steam turbine/Electricity only with CCS/L | Coal fired power plants | Steam turbine | Electricity only with CCS | L | Desired range of operation - minimum hours 2031: 5750; Desired range of operation - minimum hours 2032: 5750; Desired range of operation - minimum hours 2033: 5750; Desired range of operation - minimum hours 2034: 5750; Desired range of operation - minimum hours 2035: 5750; Desired range of operation - minimum hours 2036: 5750; Desired range of operation - minimum hours 2037: 5750; Desired range of operation - minimum hours 2038: 5750; Desired range of operation - minimum hours 2039: 5750; Desired range of operation - minimum hours 2040: 5750; Desired range of operation - minimum hours 2041: 5750; Desired range of operation - minimum hours 2042: 5750; Desired range of operation - minimum hours 2043: 5750; Desired range of operation - minimum hours 2044: 5750; Desired range of operation - minimum hours 2045: 5750; Desired range of operation - minimum hours 2046: 5750; Desired range of operation - minimum hours 2047: 5750; Desired range of operation - minimum hours 2048: 5750; Desired range of operation - minimum hours 2049: 5750; Desired range of operation - minimum hours 2050: 5750
|  |  | M | Coal fired power plants/Steam turbine/Electricity only with CCS/M | Coal fired power plants | Steam turbine | Electricity only with CCS | M | Desired range of operation - minimum hours 2031: 4600; Desired range of operation - minimum hours 2032: 4600; Desired range of operation - minimum hours 2033: 4600; Desired range of operation - minimum hours 2034: 4600; Desired range of operation - minimum hours 2035: 4600; Desired range of operation - minimum hours 2036: 4600; Desired range of operation - minimum hours 2037: 4600; Desired range of operation - minimum hours 2038: 4600; Desired range of operation - minimum hours 2039: 4600; Desired range of operation - minimum hours 2040: 4600; Desired range of operation - minimum hours 2041: 4600; Desired range of operation - minimum hours 2042: 4600; Desired range of operation - minimum hours 2043: 4600; Desired range of operation - minimum hours 2044: 4600; Desired range of operation - minimum hours 2045: 4600; Desired range of operation - minimum hours 2046: 4600; Desired range of operation - minimum hours 2047: 4600; Desired range of operation - minimum hours 2048: 4600; Desired range of operation - minimum hours 2049: 4600; Desired range of operation - minimum hours 2050: 4600
|  | CHP with CCS | L | Coal fired power plants/Steam turbine/CHP with CCS/L | Coal fired power plants | Steam turbine | CHP with CCS | L | Desired range of operation - minimum hours 2031: 5175; Desired range of operation - minimum hours 2032: 5175; Desired range of operation - minimum hours 2033: 5175; Desired range of operation - minimum hours 2034: 5175; Desired range of operation - minimum hours 2035: 5175; Desired range of operation - minimum hours 2036: 5175; Desired range of operation - minimum hours 2037: 5175; Desired range of operation - minimum hours 2038: 5175; Desired range of operation - minimum hours 2039: 5175; Desired range of operation - minimum hours 2040: 5175; Desired range of operation - minimum hours 2041: 5175; Desired range of operation - minimum hours 2042: 5175; Desired range of operation - minimum hours 2043: 5175; Desired range of operation - minimum hours 2044: 5175; Desired range of operation - minimum hours 2045: 5175; Desired range of operation - minimum hours 2046: 5175; Desired range of operation - minimum hours 2047: 5175; Desired range of operation - minimum hours 2048: 5175; Desired range of operation - minimum hours 2049: 5175; Desired range of operation - minimum hours 2050: 5175
|  |  | M | Coal fired power plants/Steam turbine/CHP with CCS/M | Coal fired power plants | Steam turbine | CHP with CCS | M | Desired range of operation - minimum hours 2031: 4140; Desired range of operation - minimum hours 2032: 4140; Desired range of operation - minimum hours 2033: 4140; Desired range of operation - minimum hours 2034: 4140; Desired range of operation - minimum hours 2035: 4140; Desired range of operation - minimum hours 2036: 4140; Desired range of operation - minimum hours 2037: 4140; Desired range of operation - minimum hours 2038: 4140; Desired range of operation - minimum hours 2039: 4140; Desired range of operation - minimum hours 2040: 4140; Desired range of operation - minimum hours 2041: 4140; Desired range of operation - minimum hours 2042: 4140; Desired range of operation - minimum hours 2043: 4140; Desired range of operation - minimum hours 2044: 4140; Desired range of operation - minimum hours 2045: 4140; Desired range of operation - minimum hours 2046: 4140; Desired range of operation - minimum hours 2047: 4140; Desired range of operation - minimum hours 2048: 4140; Desired range of operation - minimum hours 2049: 4140; Desired range of operation - minimum hours 2050: 4140
Lignite fired power plants | Integrated gasification combined cycle | Electricity only | L | Lignite fired power plants/Integrated gasification combined cycle/Electricity only/L | Lignite fired power plants | Integrated gasification combined cycle | Electricity only | L | 6900 | 6900 | 6900 | 6900 | 6900 | 6900 | 6900 | 6900 | 6900 | 6900 | 6900 | 6900 | 6900 | 6900 | 6900 | 6900 | 6900 | 6900 | 6900 | 6900 | 6900 | 6900 | 6900 | 6900 | 6900 | 6900 | 6900 | 6900 | 6900 | 6900 | 6900 | 6900 | 6900 | 6900 | 6900 | 6900 | 6900 | 6900 | 6900 | 6900 | 6900
|  |  | M | Lignite fired power plants/Integrated gasification combined cycle/Electricity only/M | Lignite fired power plants | Integrated gasification combined cycle | Electricity only | M | 4692 | 4692 | 4692 | 4692 | 4692 | 4692 | 4692 | 4692 | 4692 | 4692 | 4692 | 4692 | 4692 | 4692 | 4692 | 4692 | 4692 | 4692 | 4692 | 4692 | 4692 | 4692 | 4692 | 4692 | 4692 | 4692 | 4692 | 4692 | 4692 | 4692 | 4692 | 4692 | 4692 | 4692 | 4692 | 4692 | 4692 | 4692 | 4692 | 4692 | 4692
|  | CHP | L | Lignite fired power plants/Integrated gasification combined cycle/CHP/L | Lignite fired power plants | Integrated gasification combined cycle | CHP | L | [10 empty] | 5520 | 5520 | 5520 | 5520 | 5520 | 5520 | 5520 | 5520 | 5520 | 5520 | 5520 | 5520 | 5520 | 5520 | 5520 | 5520 | 5520 | 5520 | 5520 | 5520 | 5520 | 5520 | 5520 | 5520 | 5520 | 5520 | 5520 | 5520 | 5520 | 5520 | 5520
|  |  | M | Lignite fired power plants/Integrated gasification combined cycle/CHP/M | Lignite fired power plants | Integrated gasification combined cycle | CHP | M | [10 empty] | 3312 | 3312 | 3312 | 3312 | 3312 | 3312 | 3312 | 3312 | 3312 | 3312 | 3312 | 3312 | 3312 | 3312 | 3312 | 3312 | 3312 | 3312 | 3312 | 3312 | 3312 | 3312 | 3312 | 3312 | 3312 | 3312 | 3312 | 3312 | 3312 | 3312 | 3312
|  | Electricity only with CCS | L | Lignite fired power plants/Integrated gasification combined cycle/Electricity only with CCS/L | Lignite fired power plants | Integrated gasification combined cycle | Electricity only with CCS | L | Desired range of operation - minimum hours 2031: 6900; Desired range of operation - minimum hours 2032: 6900; Desired range of operation - minimum hours 2033: 6900; Desired range of operation - minimum hours 2034: 6900; Desired range of operation - minimum hours 2035: 6900; Desired range of operation - minimum hours 2036: 6900; Desired range of operation - minimum hours 2037: 6900; Desired range of operation - minimum hours 2038: 6900; Desired range of operation - minimum hours 2039: 6900; Desired range of operation - minimum hours 2040: 6900; Desired range of operation - minimum hours 2041: 6900; Desired range of operation - minimum hours 2042: 6900; Desired range of operation - minimum hours 2043: 6900; Desired range of operation - minimum hours 2044: 6900; Desired range of operation - minimum hours 2045: 6900; Desired range of operation - minimum hours 2046: 6900; Desired range of operation - minimum hours 2047: 6900; Desired range of operation - minimum hours 2048: 6900; Desired range of operation - minimum hours 2049: 6900; Desired range of operation - minimum hours 2050: 6900
|  |  | M | Lignite fired power plants/Integrated gasification combined cycle/Electricity only with CCS/M | Lignite fired power plants | Integrated gasification combined cycle | Electricity only with CCS | M | Desired range of operation - minimum hours 2031: 4692; Desired range of operation - minimum hours 2032: 4692; Desired range of operation - minimum hours 2033: 4692; Desired range of operation - minimum hours 2034: 4692; Desired range of operation - minimum hours 2035: 4692; Desired range of operation - minimum hours 2036: 4692; Desired range of operation - minimum hours 2037: 4692; Desired range of operation - minimum hours 2038: 4692; Desired range of operation - minimum hours 2039: 4692; Desired range of operation - minimum hours 2040: 4692; Desired range of operation - minimum hours 2041: 4692; Desired range of operation - minimum hours 2042: 4692; Desired range of operation - minimum hours 2043: 4692; Desired range of operation - minimum hours 2044: 4692; Desired range of operation - minimum hours 2045: 4692; Desired range of operation - minimum hours 2046: 4692; Desired range of operation - minimum hours 2047: 4692; Desired range of operation - minimum hours 2048: 4692; Desired range of operation - minimum hours 2049: 4692; Desired range of operation - minimum hours 2050: 4692
|  | CHP with CCS | L | Lignite fired power plants/Integrated gasification combined cycle/CHP with CCS/L | Lignite fired power plants | Integrated gasification combined cycle | CHP with CCS | L | Desired range of operation - minimum hours 2031: 5520; Desired range of operation - minimum hours 2032: 5520; Desired range of operation - minimum hours 2033: 5520; Desired range of operation - minimum hours 2034: 5520; Desired range of operation - minimum hours 2035: 5520; Desired range of operation - minimum hours 2036: 5520; Desired range of operation - minimum hours 2037: 5520; Desired range of operation - minimum hours 2038: 5520; Desired range of operation - minimum hours 2039: 5520; Desired range of operation - minimum hours 2040: 5520; Desired range of operation - minimum hours 2041: 5520; Desired range of operation - minimum hours 2042: 5520; Desired range of operation - minimum hours 2043: 5520; Desired range of operation - minimum hours 2044: 5520; Desired range of operation - minimum hours 2045: 5520; Desired range of operation - minimum hours 2046: 5520; Desired range of operation - minimum hours 2047: 5520; Desired range of operation - minimum hours 2048: 5520; Desired range of operation - minimum hours 2049: 5520; Desired range of operation - minimum hours 2050: 5520
|  |  | M | Lignite fired power plants/Integrated gasification combined cycle/CHP with CCS/M | Lignite fired power plants | Integrated gasification combined cycle | CHP with CCS | M | Desired range of operation - minimum hours 2031: 3312; Desired range of operation - minimum hours 2032: 3312; Desired range of operation - minimum hours 2033: 3312; Desired range of operation - minimum hours 2034: 3312; Desired range of operation - minimum hours 2035: 3312; Desired range of operation - minimum hours 2036: 3312; Desired range of operation - minimum hours 2037: 3312; Desired range of operation - minimum hours 2038: 3312; Desired range of operation - minimum hours 2039: 3312; Desired range of operation - minimum hours 2040: 3312; Desired range of operation - minimum hours 2041: 3312; Desired range of operation - minimum hours 2042: 3312; Desired range of operation - minimum hours 2043: 3312; Desired range of operation - minimum hours 2044: 3312; Desired range of operation - minimum hours 2045: 3312; Desired range of operation - minimum hours 2046: 3312; Desired range of operation - minimum hours 2047: 3312; Desired range of operation - minimum hours 2048: 3312; Desired range of operation - minimum hours 2049: 3312; Desired range of operation - minimum hours 2050: 3312
| Supercritical steam turbine | Electricity only | L | Lignite fired power plants/Supercritical steam turbine/Electricity only/L | Lignite fired power plants | Supercritical steam turbine | Electricity only | L | 6750 | 6750 | 6750 | 6750 | 6750 | 6750 | 6750 | 6750 | 6750 | 6750 | 6750 | 6750 | 6750 | 6750 | 6750 | 6750 | 6750 | 6750 | 6750 | 6750 | 6750 | 6750 | 6750 | 6750 | 6750 | 6750 | 6750 | 6750 | 6750 | 6750 | 6750 | 6750 | 6750 | 6750 | 6750 | 6750 | 6750 | 6750 | 6750 | 6750 | 6750
|  |  | M | Lignite fired power plants/Supercritical steam turbine/Electricity only/M | Lignite fired power plants | Supercritical steam turbine | Electricity only | M | 4860 | 4860 | 4860 | 4860 | 4860 | 4860 | 4860 | 4860 | 4860 | 4860 | 4860 | 4860 | 4860 | 4860 | 4860 | 4860 | 4860 | 4860 | 4860 | 4860 | 4860 | 4860 | 4860 | 4860 | 4860 | 4860 | 4860 | 4860 | 4860 | 4860 | 4860 | 4860 | 4860 | 4860 | 4860 | 4860 | 4860 | 4860 | 4860 | 4860 | 4860
|  | CHP | L | Lignite fired power plants/Supercritical steam turbine/CHP/L | Lignite fired power plants | Supercritical steam turbine | CHP | L | 5400 | 5400 | 5400 | 5400 | 5400 | 5400 | 5400 | 5400 | 5400 | 5400 | 5400 | 5400 | 5400 | 5400 | 5400 | 5400 | 5400 | 5400 | 5400 | 5400 | 5400 | 5400 | 5400 | 5400 | 5400 | 5400 | 5400 | 5400 | 5400 | 5400 | 5400 | 5400 | 5400 | 5400 | 5400 | 5400 | 5400 | 5400 | 5400 | 5400 | 5400
|  |  | M | Lignite fired power plants/Supercritical steam turbine/CHP/M | Lignite fired power plants | Supercritical steam turbine | CHP | M | 3915 | 3915 | 3915 | 3915 | 3915 | 3915 | 3915 | 3915 | 3915 | 3915 | 3915 | 3915 | 3915 | 3915 | 3915 | 3915 | 3915 | 3915 | 3915 | 3915 | 3915 | 3915 | 3915 | 3915 | 3915 | 3915 | 3915 | 3915 | 3915 | 3915 | 3915 | 3915 | 3915 | 3915 | 3915 | 3915 | 3915 | 3915 | 3915 | 3915 | 3915
|  | Electricity only with CCS | L | Lignite fired power plants/Supercritical steam turbine/Electricity only with CCS/L | Lignite fired power plants | Supercritical steam turbine | Electricity only with CCS | L | Desired range of operation - minimum hours 2031: 6750; Desired range of operation - minimum hours 2032: 6750; Desired range of operation - minimum hours 2033: 6750; Desired range of operation - minimum hours 2034: 6750; Desired range of operation - minimum hours 2035: 6750; Desired range of operation - minimum hours 2036: 6750; Desired range of operation - minimum hours 2037: 6750; Desired range of operation - minimum hours 2038: 6750; Desired range of operation - minimum hours 2039: 6750; Desired range of operation - minimum hours 2040: 6750; Desired range of operation - minimum hours 2041: 6750; Desired range of operation - minimum hours 2042: 6750; Desired range of operation - minimum hours 2043: 6750; Desired range of operation - minimum hours 2044: 6750; Desired range of operation - minimum hours 2045: 6750; Desired range of operation - minimum hours 2046: 6750; Desired range of operation - minimum hours 2047: 6750; Desired range of operation - minimum hours 2048: 6750; Desired range of operation - minimum hours 2049: 6750; Desired range of operation - minimum hours 2050: 6750
|  |  | M | Lignite fired power plants/Supercritical steam turbine/Electricity only with CCS/M | Lignite fired power plants | Supercritical steam turbine | Electricity only with CCS | M | Desired range of operation - minimum hours 2031: 4860; Desired range of operation - minimum hours 2032: 4860; Desired range of operation - minimum hours 2033: 4860; Desired range of operation - minimum hours 2034: 4860; Desired range of operation - minimum hours 2035: 4860; Desired range of operation - minimum hours 2036: 4860; Desired range of operation - minimum hours 2037: 4860; Desired range of operation - minimum hours 2038: 4860; Desired range of operation - minimum hours 2039: 4860; Desired range of operation - minimum hours 2040: 4860; Desired range of operation - minimum hours 2041: 4860; Desired range of operation - minimum hours 2042: 4860; Desired range of operation - minimum hours 2043: 4860; Desired range of operation - minimum hours 2044: 4860; Desired range of operation - minimum hours 2045: 4860; Desired range of operation - minimum hours 2046: 4860; Desired range of operation - minimum hours 2047: 4860; Desired range of operation - minimum hours 2048: 4860; Desired range of operation - minimum hours 2049: 4860; Desired range of operation - minimum hours 2050: 4860
|  | CHP with CCS | L | Lignite fired power plants/Supercritical steam turbine/CHP with CCS/L | Lignite fired power plants | Supercritical steam turbine | CHP with CCS | L | Desired range of operation - minimum hours 2031: 5400; Desired range of operation - minimum hours 2032: 5400; Desired range of operation - minimum hours 2033: 5400; Desired range of operation - minimum hours 2034: 5400; Desired range of operation - minimum hours 2035: 5400; Desired range of operation - minimum hours 2036: 5400; Desired range of operation - minimum hours 2037: 5400; Desired range of operation - minimum hours 2038: 5400; Desired range of operation - minimum hours 2039: 5400; Desired range of operation - minimum hours 2040: 5400; Desired range of operation - minimum hours 2041: 5400; Desired range of operation - minimum hours 2042: 5400; Desired range of operation - minimum hours 2043: 5400; Desired range of operation - minimum hours 2044: 5400; Desired range of operation - minimum hours 2045: 5400; Desired range of operation - minimum hours 2046: 5400; Desired range of operation - minimum hours 2047: 5400; Desired range of operation - minimum hours 2048: 5400; Desired range of operation - minimum hours 2049: 5400; Desired range of operation - minimum hours 2050: 5400
|  |  | M | Lignite fired power plants/Supercritical steam turbine/CHP with CCS/M | Lignite fired power plants | Supercritical steam turbine | CHP with CCS | M | Desired range of operation - minimum hours 2031: 3915; Desired range of operation - minimum hours 2032: 3915; Desired range of operation - minimum hours 2033: 3915; Desired range of operation - minimum hours 2034: 3915; Desired range of operation - minimum hours 2035: 3915; Desired range of operation - minimum hours 2036: 3915; Desired range of operation - minimum hours 2037: 3915; Desired range of operation - minimum hours 2038: 3915; Desired range of operation - minimum hours 2039: 3915; Desired range of operation - minimum hours 2040: 3915; Desired range of operation - minimum hours 2041: 3915; Desired range of operation - minimum hours 2042: 3915; Desired range of operation - minimum hours 2043: 3915; Desired range of operation - minimum hours 2044: 3915; Desired range of operation - minimum hours 2045: 3915; Desired range of operation - minimum hours 2046: 3915; Desired range of operation - minimum hours 2047: 3915; Desired range of operation - minimum hours 2048: 3915; Desired range of operation - minimum hours 2049: 3915; Desired range of operation - minimum hours 2050: 3915
| Fluidized bed combustion | Electricity only | L | Lignite fired power plants/Fluidized bed combustion/Electricity only/L | Lignite fired power plants | Fluidized bed combustion | Electricity only | L | 6300 | 6300 | 6300 | 6300 | 6300 | 6300 | 6300 | 6300 | 6300 | 6300 | 6300 | 6300 | 6300 | 6300 | 6300 | 6300 | 6300 | 6300 | 6300 | 6300 | 6300 | 6300 | 6300 | 6300 | 6300 | 6300 | 6300 | 6300 | 6300 | 6300 | 6300 | 6300 | 6300 | 6300 | 6300 | 6300 | 6300 | 6300 | 6300 | 6300 | 6300
|  |  | M | Lignite fired power plants/Fluidized bed combustion/Electricity only/M | Lignite fired power plants | Fluidized bed combustion | Electricity only | M | 4504.5 | 4504.5 | 4504.5 | 4504.5 | 4504.5 | 4504.5 | 4504.5 | 4504.5 | 4504.5 | 4504.5 | 4504.5 | 4504.5 | 4504.5 | 4504.5 | 4504.5 | 4504.5 | 4504.5 | 4504.5 | 4504.5 | 4504.5 | 4504.5 | 4504.5 | 4504.5 | 4504.5 | 4504.5 | 4504.5 | 4504.5 | 4504.5 | 4504.5 | 4504.5 | 4504.5 | 4504.5 | 4504.5 | 4504.5 | 4504.5 | 4504.5 | 4504.5 | 4504.5 | 4504.5 | 4504.5 | 4504.5
|  |  | S | Lignite fired power plants/Fluidized bed combustion/Electricity only/S | Lignite fired power plants | Fluidized bed combustion | Electricity only | S | 3040.5375 | 3040.5375 | 3040.5375 | 3040.5375 | 3040.5375 | 3040.5375 | 3040.5375 | 3040.5375 | 3040.5375 | 3040.5375 | 3040.5375 | 3040.5375 | 3040.5375 | 3040.5375 | 3040.5375 | 3040.5375 | 3040.5375 | 3040.5375 | 3040.5375 | 3040.5375 | 3040.5375 | 3040.5375 | 3040.5375 | 3040.5375 | 3040.5375 | 3040.5375 | 3040.5375 | 3040.5375 | 3040.5375 | 3040.5375 | 3040.5375 | 3040.5375 | 3040.5375 | 3040.5375 | 3040.5375 | 3040.5375 | 3040.5375 | 3040.5375 | 3040.5375 | 3040.5375 | 3040.5375
|  | CHP | L | Lignite fired power plants/Fluidized bed combustion/CHP/L | Lignite fired power plants | Fluidized bed combustion | CHP | L | 5040 | 5040 | 5040 | 5040 | 5040 | 5040 | 5040 | 5040 | 5040 | 5040 | 5040 | 5040 | 5040 | 5040 | 5040 | 5040 | 5040 | 5040 | 5040 | 5040 | 5040 | 5040 | 5040 | 5040 | 5040 | 5040 | 5040 | 5040 | 5040 | 5040 | 5040 | 5040 | 5040 | 5040 | 5040 | 5040 | 5040 | 5040 | 5040 | 5040 | 5040
|  |  | M | Lignite fired power plants/Fluidized bed combustion/CHP/M | Lignite fired power plants | Fluidized bed combustion | CHP | M | 3603.6 | 3603.6 | 3603.6 | 3603.6 | 3603.6 | 3603.6 | 3603.6 | 3603.6 | 3603.6 | 3603.6 | 3603.6 | 3603.6 | 3603.6 | 3603.6 | 3603.6 | 3603.6 | 3603.6 | 3603.6 | 3603.6 | 3603.6 | 3603.6 | 3603.6 | 3603.6 | 3603.6 | 3603.6 | 3603.6 | 3603.6 | 3603.6 | 3603.6 | 3603.6 | 3603.6 | 3603.6 | 3603.6 | 3603.6 | 3603.6 | 3603.6 | 3603.6 | 3603.6 | 3603.6 | 3603.6 | 3603.6
|  |  | S | Lignite fired power plants/Fluidized bed combustion/CHP/S | Lignite fired power plants | Fluidized bed combustion | CHP | S | 2432.43 | 2432.43 | 2432.43 | 2432.43 | 2432.43 | 2432.43 | 2432.43 | 2432.43 | 2432.43 | 2432.43 | 2432.43 | 2432.43 | 2432.43 | 2432.43 | 2432.43 | 2432.43 | 2432.43 | 2432.43 | 2432.43 | 2432.43 | 2432.43 | 2432.43 | 2432.43 | 2432.43 | 2432.43 | 2432.43 | 2432.43 | 2432.43 | 2432.43 | 2432.43 | 2432.43 | 2432.43 | 2432.43 | 2432.43 | 2432.43 | 2432.43 | 2432.43 | 2432.43 | 2432.43 | 2432.43 | 2432.43
|  | Electricity only with CCS | L | Lignite fired power plants/Fluidized bed combustion/Electricity only with CCS/L | Lignite fired power plants | Fluidized bed combustion | Electricity only with CCS | L | Desired range of operation - minimum hours 2031: 6300; Desired range of operation - minimum hours 2032: 6300; Desired range of operation - minimum hours 2033: 6300; Desired range of operation - minimum hours 2034: 6300; Desired range of operation - minimum hours 2035: 6300; Desired range of operation - minimum hours 2036: 6300; Desired range of operation - minimum hours 2037: 6300; Desired range of operation - minimum hours 2038: 6300; Desired range of operation - minimum hours 2039: 6300; Desired range of operation - minimum hours 2040: 6300; Desired range of operation - minimum hours 2041: 6300; Desired range of operation - minimum hours 2042: 6300; Desired range of operation - minimum hours 2043: 6300; Desired range of operation - minimum hours 2044: 6300; Desired range of operation - minimum hours 2045: 6300; Desired range of operation - minimum hours 2046: 6300; Desired range of operation - minimum hours 2047: 6300; Desired range of operation - minimum hours 2048: 6300; Desired range of operation - minimum hours 2049: 6300; Desired range of operation - minimum hours 2050: 6300
|  |  | M | Lignite fired power plants/Fluidized bed combustion/Electricity only with CCS/M | Lignite fired power plants | Fluidized bed combustion | Electricity only with CCS | M | Desired range of operation - minimum hours 2031: 4504.5; Desired range of operation - minimum hours 2032: 4504.5; Desired range of operation - minimum hours 2033: 4504.5; Desired range of operation - minimum hours 2034: 4504.5; Desired range of operation - minimum hours 2035: 4504.5; Desired range of operation - minimum hours 2036: 4504.5; Desired range of operation - minimum hours 2037: 4504.5; Desired range of operation - minimum hours 2038: 4504.5; Desired range of operation - minimum hours 2039: 4504.5; Desired range of operation - minimum hours 2040: 4504.5; Desired range of operation - minimum hours 2041: 4504.5; Desired range of operation - minimum hours 2042: 4504.5; Desired range of operation - minimum hours 2043: 4504.5; Desired range of operation - minimum hours 2044: 4504.5; Desired range of operation - minimum hours 2045: 4504.5; Desired range of operation - minimum hours 2046: 4504.5; Desired range of operation - minimum hours 2047: 4504.5; Desired range of operation - minimum hours 2048: 4504.5; Desired range of operation - minimum hours 2049: 4504.5; Desired range of operation - minimum hours 2050: 4504.5
|  | CHP with CCS | L | Lignite fired power plants/Fluidized bed combustion/CHP with CCS/L | Lignite fired power plants | Fluidized bed combustion | CHP with CCS | L | Desired range of operation - minimum hours 2031: 5040; Desired range of operation - minimum hours 2032: 5040; Desired range of operation - minimum hours 2033: 5040; Desired range of operation - minimum hours 2034: 5040; Desired range of operation - minimum hours 2035: 5040; Desired range of operation - minimum hours 2036: 5040; Desired range of operation - minimum hours 2037: 5040; Desired range of operation - minimum hours 2038: 5040; Desired range of operation - minimum hours 2039: 5040; Desired range of operation - minimum hours 2040: 5040; Desired range of operation - minimum hours 2041: 5040; Desired range of operation - minimum hours 2042: 5040; Desired range of operation - minimum hours 2043: 5040; Desired range of operation - minimum hours 2044: 5040; Desired range of operation - minimum hours 2045: 5040; Desired range of operation - minimum hours 2046: 5040; Desired range of operation - minimum hours 2047: 5040; Desired range of operation - minimum hours 2048: 5040; Desired range of operation - minimum hours 2049: 5040; Desired range of operation - minimum hours 2050: 5040
|  |  | M | Lignite fired power plants/Fluidized bed combustion/CHP with CCS/M | Lignite fired power plants | Fluidized bed combustion | CHP with CCS | M | Desired range of operation - minimum hours 2031: 3603.6; Desired range of operation - minimum hours 2032: 3603.6; Desired range of operation - minimum hours 2033: 3603.6; Desired range of operation - minimum hours 2034: 3603.6; Desired range of operation - minimum hours 2035: 3603.6; Desired range of operation - minimum hours 2036: 3603.6; Desired range of operation - minimum hours 2037: 3603.6; Desired range of operation - minimum hours 2038: 3603.6; Desired range of operation - minimum hours 2039: 3603.6; Desired range of operation - minimum hours 2040: 3603.6; Desired range of operation - minimum hours 2041: 3603.6; Desired range of operation - minimum hours 2042: 3603.6; Desired range of operation - minimum hours 2043: 3603.6; Desired range of operation - minimum hours 2044: 3603.6; Desired range of operation - minimum hours 2045: 3603.6; Desired range of operation - minimum hours 2046: 3603.6; Desired range of operation - minimum hours 2047: 3603.6; Desired range of operation - minimum hours 2048: 3603.6; Desired range of operation - minimum hours 2049: 3603.6; Desired range of operation - minimum hours 2050: 3603.6
| Steam turbine | Electricity only | L | Lignite fired power plants/Steam turbine/Electricity only/L | Lignite fired power plants | Steam turbine | Electricity only | L | 6150 | 6150 | 6150 | 6150 | 6150 | 6150 | 6150 | 6150 | 6150 | 6150 | 6150 | 6150 | 6150 | 6150 | 6150 | 6150 | 6150 | 6150 | 6150 | 6150 | 6150 | 6150 | 6150 | 6150 | 6150 | 6150 | 6150 | 6150 | 6150 | 6150 | 6150 | 6150 | 6150 | 6150 | 6150 | 6150 | 6150 | 6150 | 6150 | 6150 | 6150
|  |  | M | Lignite fired power plants/Steam turbine/Electricity only/M | Lignite fired power plants | Steam turbine | Electricity only | M | 4920 | 4920 | 4920 | 4920 | 4920 | 4920 | 4920 | 4920 | 4920 | 4920 | 4920 | 4920 | 4920 | 4920 | 4920 | 4920 | 4920 | 4920 | 4920 | 4920 | 4920 | 4920 | 4920 | 4920 | 4920 | 4920 | 4920 | 4920 | 4920 | 4920 | 4920 | 4920 | 4920 | 4920 | 4920 | 4920 | 4920 | 4920 | 4920 | 4920 | 4920
|  |  | S | Lignite fired power plants/Steam turbine/Electricity only/S | Lignite fired power plants | Steam turbine | Electricity only | S | 3690 | 3690 | 3690 | 3690 | 3690 | 3690 | 3690 | 3690 | 3690 | 3690 | 3690 | 3690 | 3690 | 3690 | 3690 | 3690 | 3690 | 3690 | 3690 | 3690 | 3690 | 3690 | 3690 | 3690 | 3690 | 3690 | 3690 | 3690 | 3690 | 3690 | 3690 | 3690 | 3690 | 3690 | 3690 | 3690 | 3690 | 3690 | 3690 | 3690 | 3690
|  |  | XS | Lignite fired power plants/Steam turbine/Electricity only/XS | Lignite fired power plants | Steam turbine | Electricity only | XS | 3136.5 | 3136.5 | 3136.5 | 3136.5 | 3136.5 | 3136.5 | 3136.5 | 3136.5 | 3136.5 | 3136.5 | 3136.5 | 3136.5 | 3136.5 | 3136.5 | 3136.5 | 3136.5 | 3136.5 | 3136.5 | 3136.5 | 3136.5 | 3136.5 | 3136.5 | 3136.5 | 3136.5 | 3136.5 | 3136.5 | 3136.5 | 3136.5 | 3136.5 | 3136.5 | 3136.5 | 3136.5 | 3136.5 | 3136.5 | 3136.5 | 3136.5 | 3136.5 | 3136.5 | 3136.5 | 3136.5 | 3136.5
|  | CHP | L | Lignite fired power plants/Steam turbine/CHP/L | Lignite fired power plants | Steam turbine | CHP | L | 5535 | 5535 | 5535 | 5535 | 5535 | 5535 | 5535 | 5535 | 5535 | 5535 | 5535 | 5535 | 5535 | 5535 | 5535 | 5535 | 5535 | 5535 | 5535 | 5535 | 5535 | 5535 | 5535 | 5535 | 5535 | 5535 | 5535 | 5535 | 5535 | 5535 | 5535 | 5535 | 5535 | 5535 | 5535 | 5535 | 5535 | 5535 | 5535 | 5535 | 5535
|  |  | M | Lignite fired power plants/Steam turbine/CHP/M | Lignite fired power plants | Steam turbine | CHP | M | 4428 | 4428 | 4428 | 4428 | 4428 | 4428 | 4428 | 4428 | 4428 | 4428 | 4428 | 4428 | 4428 | 4428 | 4428 | 4428 | 4428 | 4428 | 4428 | 4428 | 4428 | 4428 | 4428 | 4428 | 4428 | 4428 | 4428 | 4428 | 4428 | 4428 | 4428 | 4428 | 4428 | 4428 | 4428 | 4428 | 4428 | 4428 | 4428 | 4428 | 4428
|  |  | S | Lignite fired power plants/Steam turbine/CHP/S | Lignite fired power plants | Steam turbine | CHP | S | 3321 | 3321 | 3321 | 3321 | 3321 | 3321 | 3321 | 3321 | 3321 | 3321 | 3321 | 3321 | 3321 | 3321 | 3321 | 3321 | 3321 | 3321 | 3321 | 3321 | 3321 | 3321 | 3321 | 3321 | 3321 | 3321 | 3321 | 3321 | 3321 | 3321 | 3321 | 3321 | 3321 | 3321 | 3321 | 3321 | 3321 | 3321 | 3321 | 3321 | 3321
|  |  | XS | Lignite fired power plants/Steam turbine/CHP/XS | Lignite fired power plants | Steam turbine | CHP | XS | 2822.85 | 2822.85 | 2822.85 | 2822.85 | 2822.85 | 2822.85 | 2822.85 | 2822.85 | 2822.85 | 2822.85 | 2822.85 | 2822.85 | 2822.85 | 2822.85 | 2822.85 | 2822.85 | 2822.85 | 2822.85 | 2822.85 | 2822.85 | 2822.85 | 2822.85 | 2822.85 | 2822.85 | 2822.85 | 2822.85 | 2822.85 | 2822.85 | 2822.85 | 2822.85 | 2822.85 | 2822.85 | 2822.85 | 2822.85 | 2822.85 | 2822.85 | 2822.85 | 2822.85 | 2822.85 | 2822.85 | 2822.85
|  | Electricity only with CCS | L | Lignite fired power plants/Steam turbine/Electricity only with CCS/L | Lignite fired power plants | Steam turbine | Electricity only with CCS | L | Desired range of operation - minimum hours 2031: 6150; Desired range of operation - minimum hours 2032: 6150; Desired range of operation - minimum hours 2033: 6150; Desired range of operation - minimum hours 2034: 6150; Desired range of operation - minimum hours 2035: 6150; Desired range of operation - minimum hours 2036: 6150; Desired range of operation - minimum hours 2037: 6150; Desired range of operation - minimum hours 2038: 6150; Desired range of operation - minimum hours 2039: 6150; Desired range of operation - minimum hours 2040: 6150; Desired range of operation - minimum hours 2041: 6150; Desired range of operation - minimum hours 2042: 6150; Desired range of operation - minimum hours 2043: 6150; Desired range of operation - minimum hours 2044: 6150; Desired range of operation - minimum hours 2045: 6150; Desired range of operation - minimum hours 2046: 6150; Desired range of operation - minimum hours 2047: 6150; Desired range of operation - minimum hours 2048: 6150; Desired range of operation - minimum hours 2049: 6150; Desired range of operation - minimum hours 2050: 6150
|  |  | M | Lignite fired power plants/Steam turbine/Electricity only with CCS/M | Lignite fired power plants | Steam turbine | Electricity only with CCS | M | Desired range of operation - minimum hours 2031: 4920; Desired range of operation - minimum hours 2032: 4920; Desired range of operation - minimum hours 2033: 4920; Desired range of operation - minimum hours 2034: 4920; Desired range of operation - minimum hours 2035: 4920; Desired range of operation - minimum hours 2036: 4920; Desired range of operation - minimum hours 2037: 4920; Desired range of operation - minimum hours 2038: 4920; Desired range of operation - minimum hours 2039: 4920; Desired range of operation - minimum hours 2040: 4920; Desired range of operation - minimum hours 2041: 4920; Desired range of operation - minimum hours 2042: 4920; Desired range of operation - minimum hours 2043: 4920; Desired range of operation - minimum hours 2044: 4920; Desired range of operation - minimum hours 2045: 4920; Desired range of operation - minimum hours 2046: 4920; Desired range of operation - minimum hours 2047: 4920; Desired range of operation - minimum hours 2048: 4920; Desired range of operation - minimum hours 2049: 4920; Desired range of operation - minimum hours 2050: 4920
|  | CHP with CCS | L | Lignite fired power plants/Steam turbine/CHP with CCS/L | Lignite fired power plants | Steam turbine | CHP with CCS | L | Desired range of operation - minimum hours 2031: 5535; Desired range of operation - minimum hours 2032: 5535; Desired range of operation - minimum hours 2033: 5535; Desired range of operation - minimum hours 2034: 5535; Desired range of operation - minimum hours 2035: 5535; Desired range of operation - minimum hours 2036: 5535; Desired range of operation - minimum hours 2037: 5535; Desired range of operation - minimum hours 2038: 5535; Desired range of operation - minimum hours 2039: 5535; Desired range of operation - minimum hours 2040: 5535; Desired range of operation - minimum hours 2041: 5535; Desired range of operation - minimum hours 2042: 5535; Desired range of operation - minimum hours 2043: 5535; Desired range of operation - minimum hours 2044: 5535; Desired range of operation - minimum hours 2045: 5535; Desired range of operation - minimum hours 2046: 5535; Desired range of operation - minimum hours 2047: 5535; Desired range of operation - minimum hours 2048: 5535; Desired range of operation - minimum hours 2049: 5535; Desired range of operation - minimum hours 2050: 5535
|  |  | M | Lignite fired power plants/Steam turbine/CHP with CCS/M | Lignite fired power plants | Steam turbine | CHP with CCS | M | Desired range of operation - minimum hours 2031: 4428; Desired range of operation - minimum hours 2032: 4428; Desired range of operation - minimum hours 2033: 4428; Desired range of operation - minimum hours 2034: 4428; Desired range of operation - minimum hours 2035: 4428; Desired range of operation - minimum hours 2036: 4428; Desired range of operation - minimum hours 2037: 4428; Desired range of operation - minimum hours 2038: 4428; Desired range of operation - minimum hours 2039: 4428; Desired range of operation - minimum hours 2040: 4428; Desired range of operation - minimum hours 2041: 4428; Desired range of operation - minimum hours 2042: 4428; Desired range of operation - minimum hours 2043: 4428; Desired range of operation - minimum hours 2044: 4428; Desired range of operation - minimum hours 2045: 4428; Desired range of operation - minimum hours 2046: 4428; Desired range of operation - minimum hours 2047: 4428; Desired range of operation - minimum hours 2048: 4428; Desired range of operation - minimum hours 2049: 4428; Desired range of operation - minimum hours 2050: 4428
Gas fired power plants (Natural gas, biogas) | Gas turbine combined cycle | Electricity only | L | Gas fired power plants (Natural gas, biogas)/Gas turbine combined cycle/Electricity only/L | Gas fired power plants (Natural gas, biogas) | Gas turbine combined cycle | Electricity only | L | 3500 | 3500 | 3500 | 3500 | 3500 | 3500 | 3500 | 3500 | 3500 | 3500 | 3500 | 3500 | 3500 | 3500 | 3500 | 3500 | 3500 | 3500 | 3500 | 3500 | 3500 | 3500 | 3500 | 3500 | 3500 | 3500 | 3500 | 3500 | 3500 | 3500 | 3500 | 3500 | 3500 | 3500 | 3500 | 3500 | 3500 | 3500 | 3500 | 3500 | 3500
|  |  | M | Gas fired power plants (Natural gas, biogas)/Gas turbine combined cycle/Electricity only/M | Gas fired power plants (Natural gas, biogas) | Gas turbine combined cycle | Electricity only | M | 2800 | 2800 | 2800 | 2800 | 2800 | 2800 | 2800 | 2800 | 2800 | 2800 | 2800 | 2800 | 2800 | 2800 | 2800 | 2800 | 2800 | 2800 | 2800 | 2800 | 2800 | 2800 | 2800 | 2800 | 2800 | 2800 | 2800 | 2800 | 2800 | 2800 | 2800 | 2800 | 2800 | 2800 | 2800 | 2800 | 2800 | 2800 | 2800 | 2800 | 2800
|  |  | S | Gas fired power plants (Natural gas, biogas)/Gas turbine combined cycle/Electricity only/S | Gas fired power plants (Natural gas, biogas) | Gas turbine combined cycle | Electricity only | S | 2100 | 2100 | 2100 | 2100 | 2100 | 2100 | 2100 | 2100 | 2100 | 2100 | 2100 | 2100 | 2100 | 2100 | 2100 | 2100 | 2100 | 2100 | 2100 | 2100 | 2100 | 2100 | 2100 | 2100 | 2100 | 2100 | 2100 | 2100 | 2100 | 2100 | 2100 | 2100 | 2100 | 2100 | 2100 | 2100 | 2100 | 2100 | 2100 | 2100 | 2100
|  |  | XS | Gas fired power plants (Natural gas, biogas)/Gas turbine combined cycle/Electricity only/XS | Gas fired power plants (Natural gas, biogas) | Gas turbine combined cycle | Electricity only | XS | 1785 | 1785 | 1785 | 1785 | 1785 | 1785 | 1785 | 1785 | 1785 | 1785 | 1785 | 1785 | 1785 | 1785 | 1785 | 1785 | 1785 | 1785 | 1785 | 1785 | 1785 | 1785 | 1785 | 1785 | 1785 | 1785 | 1785 | 1785 | 1785 | 1785 | 1785 | 1785 | 1785 | 1785 | 1785 | 1785 | 1785 | 1785 | 1785 | 1785 | 1785
|  | CHP | L | Gas fired power plants (Natural gas, biogas)/Gas turbine combined cycle/CHP/L | Gas fired power plants (Natural gas, biogas) | Gas turbine combined cycle | CHP | L | 2800 | 2800 | 2800 | 2800 | 2800 | 2800 | 2800 | 2800 | 2800 | 2800 | 2800 | 2800 | 2800 | 2800 | 2800 | 2800 | 2800 | 2800 | 2800 | 2800 | 2800 | 2800 | 2800 | 2800 | 2800 | 2800 | 2800 | 2800 | 2800 | 2800 | 2800 | 2800 | 2800 | 2800 | 2800 | 2800 | 2800 | 2800 | 2800 | 2800 | 2800
|  |  | M | Gas fired power plants (Natural gas, biogas)/Gas turbine combined cycle/CHP/M | Gas fired power plants (Natural gas, biogas) | Gas turbine combined cycle | CHP | M | 2240 | 2240 | 2240 | 2240 | 2240 | 2240 | 2240 | 2240 | 2240 | 2240 | 2240 | 2240 | 2240 | 2240 | 2240 | 2240 | 2240 | 2240 | 2240 | 2240 | 2240 | 2240 | 2240 | 2240 | 2240 | 2240 | 2240 | 2240 | 2240 | 2240 | 2240 | 2240 | 2240 | 2240 | 2240 | 2240 | 2240 | 2240 | 2240 | 2240 | 2240
|  |  | S | Gas fired power plants (Natural gas, biogas)/Gas turbine combined cycle/CHP/S | Gas fired power plants (Natural gas, biogas) | Gas turbine combined cycle | CHP | S | 1680 | 1680 | 1680 | 1680 | 1680 | 1680 | 1680 | 1680 | 1680 | 1680 | 1680 | 1680 | 1680 | 1680 | 1680 | 1680 | 1680 | 1680 | 1680 | 1680 | 1680 | 1680 | 1680 | 1680 | 1680 | 1680 | 1680 | 1680 | 1680 | 1680 | 1680 | 1680 | 1680 | 1680 | 1680 | 1680 | 1680 | 1680 | 1680 | 1680 | 1680
|  |  | XS | Gas fired power plants (Natural gas, biogas)/Gas turbine combined cycle/CHP/XS | Gas fired power plants (Natural gas, biogas) | Gas turbine combined cycle | CHP | XS | 1428 | 1428 | 1428 | 1428 | 1428 | 1428 | 1428 | 1428 | 1428 | 1428 | 1428 | 1428 | 1428 | 1428 | 1428 | 1428 | 1428 | 1428 | 1428 | 1428 | 1428 | 1428 | 1428 | 1428 | 1428 | 1428 | 1428 | 1428 | 1428 | 1428 | 1428 | 1428 | 1428 | 1428 | 1428 | 1428 | 1428 | 1428 | 1428 | 1428 | 1428
|  | Electricity only with CCS | L | Gas fired power plants (Natural gas, biogas)/Gas turbine combined cycle/Electricity only with CCS/L | Gas fired power plants (Natural gas, biogas) | Gas turbine combined cycle | Electricity only with CCS | L | Desired range of operation - minimum hours 2031: 3500; Desired range of operation - minimum hours 2032: 3500; Desired range of operation - minimum hours 2033: 3500; Desired range of operation - minimum hours 2034: 3500; Desired range of operation - minimum hours 2035: 3500; Desired range of operation - minimum hours 2036: 3500; Desired range of operation - minimum hours 2037: 3500; Desired range of operation - minimum hours 2038: 3500; Desired range of operation - minimum hours 2039: 3500; Desired range of operation - minimum hours 2040: 3500; Desired range of operation - minimum hours 2041: 3500; Desired range of operation - minimum hours 2042: 3500; Desired range of operation - minimum hours 2043: 3500; Desired range of operation - minimum hours 2044: 3500; Desired range of operation - minimum hours 2045: 3500; Desired range of operation - minimum hours 2046: 3500; Desired range of operation - minimum hours 2047: 3500; Desired range of operation - minimum hours 2048: 3500; Desired range of operation - minimum hours 2049: 3500; Desired range of operation - minimum hours 2050: 3500
|  |  | M | Gas fired power plants (Natural gas, biogas)/Gas turbine combined cycle/Electricity only with CCS/M | Gas fired power plants (Natural gas, biogas) | Gas turbine combined cycle | Electricity only with CCS | M | Desired range of operation - minimum hours 2031: 2800; Desired range of operation - minimum hours 2032: 2800; Desired range of operation - minimum hours 2033: 2800; Desired range of operation - minimum hours 2034: 2800; Desired range of operation - minimum hours 2035: 2800; Desired range of operation - minimum hours 2036: 2800; Desired range of operation - minimum hours 2037: 2800; Desired range of operation - minimum hours 2038: 2800; Desired range of operation - minimum hours 2039: 2800; Desired range of operation - minimum hours 2040: 2800; Desired range of operation - minimum hours 2041: 2800; Desired range of operation - minimum hours 2042: 2800; Desired range of operation - minimum hours 2043: 2800; Desired range of operation - minimum hours 2044: 2800; Desired range of operation - minimum hours 2045: 2800; Desired range of operation - minimum hours 2046: 2800; Desired range of operation - minimum hours 2047: 2800; Desired range of operation - minimum hours 2048: 2800; Desired range of operation - minimum hours 2049: 2800; Desired range of operation - minimum hours 2050: 2800
|  | CHP with CCS | L | Gas fired power plants (Natural gas, biogas)/Gas turbine combined cycle/CHP with CCS/L | Gas fired power plants (Natural gas, biogas) | Gas turbine combined cycle | CHP with CCS | L | Desired range of operation - minimum hours 2031: 2800; Desired range of operation - minimum hours 2032: 2800; Desired range of operation - minimum hours 2033: 2800; Desired range of operation - minimum hours 2034: 2800; Desired range of operation - minimum hours 2035: 2800; Desired range of operation - minimum hours 2036: 2800; Desired range of operation - minimum hours 2037: 2800; Desired range of operation - minimum hours 2038: 2800; Desired range of operation - minimum hours 2039: 2800; Desired range of operation - minimum hours 2040: 2800; Desired range of operation - minimum hours 2041: 2800; Desired range of operation - minimum hours 2042: 2800; Desired range of operation - minimum hours 2043: 2800; Desired range of operation - minimum hours 2044: 2800; Desired range of operation - minimum hours 2045: 2800; Desired range of operation - minimum hours 2046: 2800; Desired range of operation - minimum hours 2047: 2800; Desired range of operation - minimum hours 2048: 2800; Desired range of operation - minimum hours 2049: 2800; Desired range of operation - minimum hours 2050: 2800
|  |  | M | Gas fired power plants (Natural gas, biogas)/Gas turbine combined cycle/CHP with CCS/M | Gas fired power plants (Natural gas, biogas) | Gas turbine combined cycle | CHP with CCS | M | Desired range of operation - minimum hours 2031: 2240; Desired range of operation - minimum hours 2032: 2240; Desired range of operation - minimum hours 2033: 2240; Desired range of operation - minimum hours 2034: 2240; Desired range of operation - minimum hours 2035: 2240; Desired range of operation - minimum hours 2036: 2240; Desired range of operation - minimum hours 2037: 2240; Desired range of operation - minimum hours 2038: 2240; Desired range of operation - minimum hours 2039: 2240; Desired range of operation - minimum hours 2040: 2240; Desired range of operation - minimum hours 2041: 2240; Desired range of operation - minimum hours 2042: 2240; Desired range of operation - minimum hours 2043: 2240; Desired range of operation - minimum hours 2044: 2240; Desired range of operation - minimum hours 2045: 2240; Desired range of operation - minimum hours 2046: 2240; Desired range of operation - minimum hours 2047: 2240; Desired range of operation - minimum hours 2048: 2240; Desired range of operation - minimum hours 2049: 2240; Desired range of operation - minimum hours 2050: 2240
| Gas turbine | Electricity only | M | Gas fired power plants (Natural gas, biogas)/Gas turbine /Electricity only/M | Gas fired power plants (Natural gas, biogas) | Gas turbine | Electricity only | M | 1500 | 1500 | 1500 | 1500 | 1500 | 1500 | 1500 | 1500 | 1500 | 1500 | 1500 | 1500 | 1500 | 1500 | 1500 | 1500 | 1500 | 1500 | 1500 | 1500 | 1500 | 1500 | 1500 | 1500 | 1500 | 1500 | 1500 | 1500 | 1500 | 1500 | 1500 | 1500 | 1500 | 1500 | 1500 | 1500 | 1500 | 1500 | 1500 | 1500 | 1500
|  |  | S | Gas fired power plants (Natural gas, biogas)/Gas turbine /Electricity only/S | Gas fired power plants (Natural gas, biogas) | Gas turbine | Electricity only | S | 750 | 750 | 750 | 750 | 750 | 750 | 750 | 750 | 750 | 750 | 750 | 750 | 750 | 750 | 750 | 750 | 750 | 750 | 750 | 750 | 750 | 750 | 750 | 750 | 750 | 750 | 750 | 750 | 750 | 750 | 750 | 750 | 750 | 750 | 750 | 750 | 750 | 750 | 750 | 750 | 750
|  |  | XS | Gas fired power plants (Natural gas, biogas)/Gas turbine /Electricity only/XS | Gas fired power plants (Natural gas, biogas) | Gas turbine | Electricity only | XS | 37.5 | 37.5 | 37.5 | 37.5 | 37.5 | 37.5 | 37.5 | 37.5 | 37.5 | 37.5 | 37.5 | 37.5 | 37.5 | 37.5 | 37.5 | 37.5 | 37.5 | 37.5 | 37.5 | 37.5 | 37.5 | 37.5 | 37.5 | 37.5 | 37.5 | 37.5 | 37.5 | 37.5 | 37.5 | 37.5 | 37.5 | 37.5 | 37.5 | 37.5 | 37.5 | 37.5 | 37.5 | 37.5 | 37.5 | 37.5 | 37.5
|  | CHP | M | Gas fired power plants (Natural gas, biogas)/Gas turbine /CHP/M | Gas fired power plants (Natural gas, biogas) | Gas turbine | CHP | M | 1725 | 1725 | 1725 | 1725 | 1725 | 1725 | 1725 | 1725 | 1725 | 1725 | 1725 | 1725 | 1725 | 1725 | 1725 | 1725 | 1725 | 1725 | 1725 | 1725 | 1725 | 1725 | 1725 | 1725 | 1725 | 1725 | 1725 | 1725 | 1725 | 1725 | 1725 | 1725 | 1725 | 1725 | 1725 | 1725 | 1725 | 1725 | 1725 | 1725 | 1725
|  |  | S | Gas fired power plants (Natural gas, biogas)/Gas turbine /CHP/S | Gas fired power plants (Natural gas, biogas) | Gas turbine | CHP | S | 1380 | 1380 | 1380 | 1380 | 1380 | 1380 | 1380 | 1380 | 1380 | 1380 | 1380 | 1380 | 1380 | 1380 | 1380 | 1380 | 1380 | 1380 | 1380 | 1380 | 1380 | 1380 | 1380 | 1380 | 1380 | 1380 | 1380 | 1380 | 1380 | 1380 | 1380 | 1380 | 1380 | 1380 | 1380 | 1380 | 1380 | 1380 | 1380 | 1380 | 1380
|  |  | XS | Gas fired power plants (Natural gas, biogas)/Gas turbine /CHP/XS | Gas fired power plants (Natural gas, biogas) | Gas turbine | CHP | XS | 69 | 69 | 69 | 69 | 69 | 69 | 69 | 69 | 69 | 69 | 69 | 69 | 69 | 69 | 69 | 69 | 69 | 69 | 69 | 69 | 69 | 69 | 69 | 69 | 69 | 69 | 69 | 69 | 69 | 69 | 69 | 69 | 69 | 69 | 69 | 69 | 69 | 69 | 69 | 69 | 69
| Steam turbine | Electricity only | L | Gas fired power plants (Natural gas, biogas)/Steam turbine/Electricity only/L | Gas fired power plants (Natural gas, biogas) | Steam turbine | Electricity only | L | 3750 | 3750 | 3750 | 3750 | 3750 | 3750 | 3750 | 3750 | 3750 | 3750 | 3750 | 3750 | 3750 | 3750 | 3750 | 3750 | 3750 | 3750 | 3750 | 3750 | 3750 | 3750 | 3750 | 3750 | 3750 | 3750 | 3750 | 3750 | 3750 | 3750 | 3750 | 3750 | 3750 | 3750 | 3750 | 3750 | 3750 | 3750 | 3750 | 3750 | 3750
|  |  | M | Gas fired power plants (Natural gas, biogas)/Steam turbine/Electricity only/M | Gas fired power plants (Natural gas, biogas) | Steam turbine | Electricity only | M | 3000 | 3000 | 3000 | 3000 | 3000 | 3000 | 3000 | 3000 | 3000 | 3000 | 3000 | 3000 | 3000 | 3000 | 3000 | 3000 | 3000 | 3000 | 3000 | 3000 | 3000 | 3000 | 3000 | 3000 | 3000 | 3000 | 3000 | 3000 | 3000 | 3000 | 3000 | 3000 | 3000 | 3000 | 3000 | 3000 | 3000 | 3000 | 3000 | 3000 | 3000
|  |  | S | Gas fired power plants (Natural gas, biogas)/Steam turbine/Electricity only/S | Gas fired power plants (Natural gas, biogas) | Steam turbine | Electricity only | S | 2250 | 2250 | 2250 | 2250 | 2250 | 2250 | 2250 | 2250 | 2250 | 2250 | 2250 | 2250 | 2250 | 2250 | 2250 | 2250 | 2250 | 2250 | 2250 | 2250 | 2250 | 2250 | 2250 | 2250 | 2250 | 2250 | 2250 | 2250 | 2250 | 2250 | 2250 | 2250 | 2250 | 2250 | 2250 | 2250 | 2250 | 2250 | 2250 | 2250 | 2250
|  |  | XS | Gas fired power plants (Natural gas, biogas)/Steam turbine/Electricity only/XS | Gas fired power plants (Natural gas, biogas) | Steam turbine | Electricity only | XS | 1912.5 | 1912.5 | 1912.5 | 1912.5 | 1912.5 | 1912.5 | 1912.5 | 1912.5 | 1912.5 | 1912.5 | 1912.5 | 1912.5 | 1912.5 | 1912.5 | 1912.5 | 1912.5 | 1912.5 | 1912.5 | 1912.5 | 1912.5 | 1912.5 | 1912.5 | 1912.5 | 1912.5 | 1912.5 | 1912.5 | 1912.5 | 1912.5 | 1912.5 | 1912.5 | 1912.5 | 1912.5 | 1912.5 | 1912.5 | 1912.5 | 1912.5 | 1912.5 | 1912.5 | 1912.5 | 1912.5 | 1912.5
|  | CHP | L | Gas fired power plants (Natural gas, biogas)/Steam turbine/CHP/L | Gas fired power plants (Natural gas, biogas) | Steam turbine | CHP | L | 3000 | 3000 | 3000 | 3000 | 3000 | 3000 | 3000 | 3000 | 3000 | 3000 | 3000 | 3000 | 3000 | 3000 | 3000 | 3000 | 3000 | 3000 | 3000 | 3000 | 3000 | 3000 | 3000 | 3000 | 3000 | 3000 | 3000 | 3000 | 3000 | 3000 | 3000 | 3000 | 3000 | 3000 | 3000 | 3000 | 3000 | 3000 | 3000 | 3000 | 3000
|  |  | M | Gas fired power plants (Natural gas, biogas)/Steam turbine/CHP/M | Gas fired power plants (Natural gas, biogas) | Steam turbine | CHP | M | 2400 | 2400 | 2400 | 2400 | 2400 | 2400 | 2400 | 2400 | 2400 | 2400 | 2400 | 2400 | 2400 | 2400 | 2400 | 2400 | 2400 | 2400 | 2400 | 2400 | 2400 | 2400 | 2400 | 2400 | 2400 | 2400 | 2400 | 2400 | 2400 | 2400 | 2400 | 2400 | 2400 | 2400 | 2400 | 2400 | 2400 | 2400 | 2400 | 2400 | 2400
|  |  | S | Gas fired power plants (Natural gas, biogas)/Steam turbine/CHP/S | Gas fired power plants (Natural gas, biogas) | Steam turbine | CHP | S | 1800 | 1800 | 1800 | 1800 | 1800 | 1800 | 1800 | 1800 | 1800 | 1800 | 1800 | 1800 | 1800 | 1800 | 1800 | 1800 | 1800 | 1800 | 1800 | 1800 | 1800 | 1800 | 1800 | 1800 | 1800 | 1800 | 1800 | 1800 | 1800 | 1800 | 1800 | 1800 | 1800 | 1800 | 1800 | 1800 | 1800 | 1800 | 1800 | 1800 | 1800
|  |  | XS | Gas fired power plants (Natural gas, biogas)/Steam turbine/CHP/XS | Gas fired power plants (Natural gas, biogas) | Steam turbine | CHP | XS | 1530 | 1530 | 1530 | 1530 | 1530 | 1530 | 1530 | 1530 | 1530 | 1530 | 1530 | 1530 | 1530 | 1530 | 1530 | 1530 | 1530 | 1530 | 1530 | 1530 | 1530 | 1530 | 1530 | 1530 | 1530 | 1530 | 1530 | 1530 | 1530 | 1530 | 1530 | 1530 | 1530 | 1530 | 1530 | 1530 | 1530 | 1530 | 1530 | 1530 | 1530
|  | Electricity only with CCS | L | Gas fired power plants (Natural gas, biogas)/Steam turbine/Electricity only with CCS/L | Gas fired power plants (Natural gas, biogas) | Steam turbine | Electricity only with CCS | L | Desired range of operation - minimum hours 2031: 3750; Desired range of operation - minimum hours 2032: 3750; Desired range of operation - minimum hours 2033: 3750; Desired range of operation - minimum hours 2034: 3750; Desired range of operation - minimum hours 2035: 3750; Desired range of operation - minimum hours 2036: 3750; Desired range of operation - minimum hours 2037: 3750; Desired range of operation - minimum hours 2038: 3750; Desired range of operation - minimum hours 2039: 3750; Desired range of operation - minimum hours 2040: 3750; Desired range of operation - minimum hours 2041: 3750; Desired range of operation - minimum hours 2042: 3750; Desired range of operation - minimum hours 2043: 3750; Desired range of operation - minimum hours 2044: 3750; Desired range of operation - minimum hours 2045: 3750; Desired range of operation - minimum hours 2046: 3750; Desired range of operation - minimum hours 2047: 3750; Desired range of operation - minimum hours 2048: 3750; Desired range of operation - minimum hours 2049: 3750; Desired range of operation - minimum hours 2050: 3750
|  |  | M | Gas fired power plants (Natural gas, biogas)/Steam turbine/Electricity only with CCS/M | Gas fired power plants (Natural gas, biogas) | Steam turbine | Electricity only with CCS | M | Desired range of operation - minimum hours 2031: 3000; Desired range of operation - minimum hours 2032: 3000; Desired range of operation - minimum hours 2033: 3000; Desired range of operation - minimum hours 2034: 3000; Desired range of operation - minimum hours 2035: 3000; Desired range of operation - minimum hours 2036: 3000; Desired range of operation - minimum hours 2037: 3000; Desired range of operation - minimum hours 2038: 3000; Desired range of operation - minimum hours 2039: 3000; Desired range of operation - minimum hours 2040: 3000; Desired range of operation - minimum hours 2041: 3000; Desired range of operation - minimum hours 2042: 3000; Desired range of operation - minimum hours 2043: 3000; Desired range of operation - minimum hours 2044: 3000; Desired range of operation - minimum hours 2045: 3000; Desired range of operation - minimum hours 2046: 3000; Desired range of operation - minimum hours 2047: 3000; Desired range of operation - minimum hours 2048: 3000; Desired range of operation - minimum hours 2049: 3000; Desired range of operation - minimum hours 2050: 3000
|  | CHP with CCS | L | Gas fired power plants (Natural gas, biogas)/Steam turbine/CHP with CCS/L | Gas fired power plants (Natural gas, biogas) | Steam turbine | CHP with CCS | L | Desired range of operation - minimum hours 2031: 3000; Desired range of operation - minimum hours 2032: 3000; Desired range of operation - minimum hours 2033: 3000; Desired range of operation - minimum hours 2034: 3000; Desired range of operation - minimum hours 2035: 3000; Desired range of operation - minimum hours 2036: 3000; Desired range of operation - minimum hours 2037: 3000; Desired range of operation - minimum hours 2038: 3000; Desired range of operation - minimum hours 2039: 3000; Desired range of operation - minimum hours 2040: 3000; Desired range of operation - minimum hours 2041: 3000; Desired range of operation - minimum hours 2042: 3000; Desired range of operation - minimum hours 2043: 3000; Desired range of operation - minimum hours 2044: 3000; Desired range of operation - minimum hours 2045: 3000; Desired range of operation - minimum hours 2046: 3000; Desired range of operation - minimum hours 2047: 3000; Desired range of operation - minimum hours 2048: 3000; Desired range of operation - minimum hours 2049: 3000; Desired range of operation - minimum hours 2050: 3000
|  |  | M | Gas fired power plants (Natural gas, biogas)/Steam turbine/CHP with CCS/M | Gas fired power plants (Natural gas, biogas) | Steam turbine | CHP with CCS | M | Desired range of operation - minimum hours 2031: 2400; Desired range of operation - minimum hours 2032: 2400; Desired range of operation - minimum hours 2033: 2400; Desired range of operation - minimum hours 2034: 2400; Desired range of operation - minimum hours 2035: 2400; Desired range of operation - minimum hours 2036: 2400; Desired range of operation - minimum hours 2037: 2400; Desired range of operation - minimum hours 2038: 2400; Desired range of operation - minimum hours 2039: 2400; Desired range of operation - minimum hours 2040: 2400; Desired range of operation - minimum hours 2041: 2400; Desired range of operation - minimum hours 2042: 2400; Desired range of operation - minimum hours 2043: 2400; Desired range of operation - minimum hours 2044: 2400; Desired range of operation - minimum hours 2045: 2400; Desired range of operation - minimum hours 2046: 2400; Desired range of operation - minimum hours 2047: 2400; Desired range of operation - minimum hours 2048: 2400; Desired range of operation - minimum hours 2049: 2400; Desired range of operation - minimum hours 2050: 2400
| Internal combustion engine | Electricity only | S | Gas fired power plants (Natural gas, biogas)/Internal combustion engine/Electricity only/S | Gas fired power plants (Natural gas, biogas) | Internal combustion engine | Electricity only | S | 50 | 50 | 50 | 50 | 50 | 50 | 50 | 50 | 50 | 50 | 50 | 50 | 50 | 50 | 50 | 50 | 50 | 50 | 50 | 50 | 50 | 50 | 50 | 50 | 50 | 50 | 50 | 50 | 50 | 50 | 50 | 50 | 50 | 50 | 50 | 50 | 50 | 50 | 50 | 50 | 50
|  |  | XS | Gas fired power plants (Natural gas, biogas)/Internal combustion engine/Electricity only/XS | Gas fired power plants (Natural gas, biogas) | Internal combustion engine | Electricity only | XS | 0.1 | 0.1 | 0.1 | 0.1 | 0.1 | 0.1 | 0.1 | 0.1 | 0.1 | 0.1 | 0.1 | 0.1 | 0.1 | 0.1 | 0.1 | 0.1 | 0.1 | 0.1 | 0.1 | 0.1 | 0.1 | 0.1 | 0.1 | 0.1 | 0.1 | 0.1 | 0.1 | 0.1 | 0.1 | 0.1 | 0.1 | 0.1 | 0.1 | 0.1 | 0.1 | 0.1 | 0.1 | 0.1 | 0.1 | 0.1 | 0.1
|  | CHP | S | Gas fired power plants (Natural gas, biogas)/Internal combustion engine/CHP/S | Gas fired power plants (Natural gas, biogas) | Internal combustion engine | CHP | S | 100 | 100 | 100 | 100 | 100 | 100 | 100 | 100 | 100 | 100 | 100 | 100 | 100 | 100 | 100 | 100 | 100 | 100 | 100 | 100 | 100 | 100 | 100 | 100 | 100 | 100 | 100 | 100 | 100 | 100 | 100 | 100 | 100 | 100 | 100 | 100 | 100 | 100 | 100 | 100 | 100
|  |  | XS | Gas fired power plants (Natural gas, biogas)/Internal combustion engine/CHP/XS | Gas fired power plants (Natural gas, biogas) | Internal combustion engine | CHP | XS | 0.2 | 0.2 | 0.2 | 0.2 | 0.2 | 0.2 | 0.2 | 0.2 | 0.2 | 0.2 | 0.2 | 0.2 | 0.2 | 0.2 | 0.2 | 0.2 | 0.2 | 0.2 | 0.2 | 0.2 | 0.2 | 0.2 | 0.2 | 0.2 | 0.2 | 0.2 | 0.2 | 0.2 | 0.2 | 0.2 | 0.2 | 0.2 | 0.2 | 0.2 | 0.2 | 0.2 | 0.2 | 0.2 | 0.2 | 0.2 | 0.2
Derived gas fired power plants | Steam turbine | Electricity only | L | Derived gas fired power plants/Steam turbine/Electricity only/L | Derived gas fired power plants | Steam turbine | Electricity only | L | 6200 | 6200 | 6200 | 6200 | 6200 | 6200 | 6200 | 6200 | 6200 | 6200 | 6200 | 6200 | 6200 | 6200 | 6200 | 6200 | 6200 | 6200 | 6200 | 6200 | 6200 | 6200 | 6200 | 6200 | 6200 | 6200 | 6200 | 6200 | 6200 | 6200 | 6200 | 6200 | 6200 | 6200 | 6200 | 6200 | 6200 | 6200 | 6200 | 6200 | 6200
|  |  | M | Derived gas fired power plants/Steam turbine/Electricity only/M | Derived gas fired power plants | Steam turbine | Electricity only | M | 4960 | 4960 | 4960 | 4960 | 4960 | 4960 | 4960 | 4960 | 4960 | 4960 | 4960 | 4960 | 4960 | 4960 | 4960 | 4960 | 4960 | 4960 | 4960 | 4960 | 4960 | 4960 | 4960 | 4960 | 4960 | 4960 | 4960 | 4960 | 4960 | 4960 | 4960 | 4960 | 4960 | 4960 | 4960 | 4960 | 4960 | 4960 | 4960 | 4960 | 4960
|  |  | S | Derived gas fired power plants/Steam turbine/Electricity only/S | Derived gas fired power plants | Steam turbine | Electricity only | S | 3720 | 3720 | 3720 | 3720 | 3720 | 3720 | 3720 | 3720 | 3720 | 3720 | 3720 | 3720 | 3720 | 3720 | 3720 | 3720 | 3720 | 3720 | 3720 | 3720 | 3720 | 3720 | 3720 | 3720 | 3720 | 3720 | 3720 | 3720 | 3720 | 3720 | 3720 | 3720 | 3720 | 3720 | 3720 | 3720 | 3720 | 3720 | 3720 | 3720 | 3720
|  |  | XS | Derived gas fired power plants/Steam turbine/Electricity only/XS | Derived gas fired power plants | Steam turbine | Electricity only | XS | 3162 | 3162 | 3162 | 3162 | 3162 | 3162 | 3162 | 3162 | 3162 | 3162 | 3162 | 3162 | 3162 | 3162 | 3162 | 3162 | 3162 | 3162 | 3162 | 3162 | 3162 | 3162 | 3162 | 3162 | 3162 | 3162 | 3162 | 3162 | 3162 | 3162 | 3162 | 3162 | 3162 | 3162 | 3162 | 3162 | 3162 | 3162 | 3162 | 3162 | 3162
|  | CHP | L | Derived gas fired power plants/Steam turbine/CHP/L | Derived gas fired power plants | Steam turbine | CHP | L | 4960 | 4960 | 4960 | 4960 | 4960 | 4960 | 4960 | 4960 | 4960 | 4960 | 4960 | 4960 | 4960 | 4960 | 4960 | 4960 | 4960 | 4960 | 4960 | 4960 | 4960 | 4960 | 4960 | 4960 | 4960 | 4960 | 4960 | 4960 | 4960 | 4960 | 4960 | 4960 | 4960 | 4960 | 4960 | 4960 | 4960 | 4960 | 4960 | 4960 | 4960
|  |  | M | Derived gas fired power plants/Steam turbine/CHP/M | Derived gas fired power plants | Steam turbine | CHP | M | 3968 | 3968 | 3968 | 3968 | 3968 | 3968 | 3968 | 3968 | 3968 | 3968 | 3968 | 3968 | 3968 | 3968 | 3968 | 3968 | 3968 | 3968 | 3968 | 3968 | 3968 | 3968 | 3968 | 3968 | 3968 | 3968 | 3968 | 3968 | 3968 | 3968 | 3968 | 3968 | 3968 | 3968 | 3968 | 3968 | 3968 | 3968 | 3968 | 3968 | 3968
|  |  | S | Derived gas fired power plants/Steam turbine/CHP/S | Derived gas fired power plants | Steam turbine | CHP | S | 2976 | 2976 | 2976 | 2976 | 2976 | 2976 | 2976 | 2976 | 2976 | 2976 | 2976 | 2976 | 2976 | 2976 | 2976 | 2976 | 2976 | 2976 | 2976 | 2976 | 2976 | 2976 | 2976 | 2976 | 2976 | 2976 | 2976 | 2976 | 2976 | 2976 | 2976 | 2976 | 2976 | 2976 | 2976 | 2976 | 2976 | 2976 | 2976 | 2976 | 2976
|  |  | XS | Derived gas fired power plants/Steam turbine/CHP/XS | Derived gas fired power plants | Steam turbine | CHP | XS | 2529.6 | 2529.6 | 2529.6 | 2529.6 | 2529.6 | 2529.6 | 2529.6 | 2529.6 | 2529.6 | 2529.6 | 2529.6 | 2529.6 | 2529.6 | 2529.6 | 2529.6 | 2529.6 | 2529.6 | 2529.6 | 2529.6 | 2529.6 | 2529.6 | 2529.6 | 2529.6 | 2529.6 | 2529.6 | 2529.6 | 2529.6 | 2529.6 | 2529.6 | 2529.6 | 2529.6 | 2529.6 | 2529.6 | 2529.6 | 2529.6 | 2529.6 | 2529.6 | 2529.6 | 2529.6 | 2529.6 | 2529.6
|  | Electricity only with CCS | L | Derived gas fired power plants/Steam turbine/Electricity only with CCS/L | Derived gas fired power plants | Steam turbine | Electricity only with CCS | L | Desired range of operation - minimum hours 2031: 6200; Desired range of operation - minimum hours 2032: 6200; Desired range of operation - minimum hours 2033: 6200; Desired range of operation - minimum hours 2034: 6200; Desired range of operation - minimum hours 2035: 6200; Desired range of operation - minimum hours 2036: 6200; Desired range of operation - minimum hours 2037: 6200; Desired range of operation - minimum hours 2038: 6200; Desired range of operation - minimum hours 2039: 6200; Desired range of operation - minimum hours 2040: 6200; Desired range of operation - minimum hours 2041: 6200; Desired range of operation - minimum hours 2042: 6200; Desired range of operation - minimum hours 2043: 6200; Desired range of operation - minimum hours 2044: 6200; Desired range of operation - minimum hours 2045: 6200; Desired range of operation - minimum hours 2046: 6200; Desired range of operation - minimum hours 2047: 6200; Desired range of operation - minimum hours 2048: 6200; Desired range of operation - minimum hours 2049: 6200; Desired range of operation - minimum hours 2050: 6200
|  |  | M | Derived gas fired power plants/Steam turbine/Electricity only with CCS/M | Derived gas fired power plants | Steam turbine | Electricity only with CCS | M | Desired range of operation - minimum hours 2031: 4960; Desired range of operation - minimum hours 2032: 4960; Desired range of operation - minimum hours 2033: 4960; Desired range of operation - minimum hours 2034: 4960; Desired range of operation - minimum hours 2035: 4960; Desired range of operation - minimum hours 2036: 4960; Desired range of operation - minimum hours 2037: 4960; Desired range of operation - minimum hours 2038: 4960; Desired range of operation - minimum hours 2039: 4960; Desired range of operation - minimum hours 2040: 4960; Desired range of operation - minimum hours 2041: 4960; Desired range of operation - minimum hours 2042: 4960; Desired range of operation - minimum hours 2043: 4960; Desired range of operation - minimum hours 2044: 4960; Desired range of operation - minimum hours 2045: 4960; Desired range of operation - minimum hours 2046: 4960; Desired range of operation - minimum hours 2047: 4960; Desired range of operation - minimum hours 2048: 4960; Desired range of operation - minimum hours 2049: 4960; Desired range of operation - minimum hours 2050: 4960
|  | CHP with CCS | L | Derived gas fired power plants/Steam turbine/CHP with CCS/L | Derived gas fired power plants | Steam turbine | CHP with CCS | L | Desired range of operation - minimum hours 2031: 4960; Desired range of operation - minimum hours 2032: 4960; Desired range of operation - minimum hours 2033: 4960; Desired range of operation - minimum hours 2034: 4960; Desired range of operation - minimum hours 2035: 4960; Desired range of operation - minimum hours 2036: 4960; Desired range of operation - minimum hours 2037: 4960; Desired range of operation - minimum hours 2038: 4960; Desired range of operation - minimum hours 2039: 4960; Desired range of operation - minimum hours 2040: 4960; Desired range of operation - minimum hours 2041: 4960; Desired range of operation - minimum hours 2042: 4960; Desired range of operation - minimum hours 2043: 4960; Desired range of operation - minimum hours 2044: 4960; Desired range of operation - minimum hours 2045: 4960; Desired range of operation - minimum hours 2046: 4960; Desired range of operation - minimum hours 2047: 4960; Desired range of operation - minimum hours 2048: 4960; Desired range of operation - minimum hours 2049: 4960; Desired range of operation - minimum hours 2050: 4960
|  |  | M | Derived gas fired power plants/Steam turbine/CHP with CCS/M | Derived gas fired power plants | Steam turbine | CHP with CCS | M | Desired range of operation - minimum hours 2031: 3968; Desired range of operation - minimum hours 2032: 3968; Desired range of operation - minimum hours 2033: 3968; Desired range of operation - minimum hours 2034: 3968; Desired range of operation - minimum hours 2035: 3968; Desired range of operation - minimum hours 2036: 3968; Desired range of operation - minimum hours 2037: 3968; Desired range of operation - minimum hours 2038: 3968; Desired range of operation - minimum hours 2039: 3968; Desired range of operation - minimum hours 2040: 3968; Desired range of operation - minimum hours 2041: 3968; Desired range of operation - minimum hours 2042: 3968; Desired range of operation - minimum hours 2043: 3968; Desired range of operation - minimum hours 2044: 3968; Desired range of operation - minimum hours 2045: 3968; Desired range of operation - minimum hours 2046: 3968; Desired range of operation - minimum hours 2047: 3968; Desired range of operation - minimum hours 2048: 3968; Desired range of operation - minimum hours 2049: 3968; Desired range of operation - minimum hours 2050: 3968
Refinery gas fired power plants | Steam turbine | Electricity only | L | Refinery gas fired power plants/Steam turbine/Electricity only/L | Refinery gas fired power plants | Steam turbine | Electricity only | L | 6500 | 6500 | 6500 | 6500 | 6500 | 6500 | 6500 | 6500 | 6500 | 6500 | 6500 | 6500 | 6500 | 6500 | 6500 | 6500 | 6500 | 6500 | 6500 | 6500 | 6500 | 6500 | 6500 | 6500 | 6500 | 6500 | 6500 | 6500 | 6500 | 6500 | 6500 | 6500 | 6500 | 6500 | 6500 | 6500 | 6500 | 6500 | 6500 | 6500 | 6500
|  |  | M | Refinery gas fired power plants/Steam turbine/Electricity only/M | Refinery gas fired power plants | Steam turbine | Electricity only | M | 4647.5 | 4647.5 | 4647.5 | 4647.5 | 4647.5 | 4647.5 | 4647.5 | 4647.5 | 4647.5 | 4647.5 | 4647.5 | 4647.5 | 4647.5 | 4647.5 | 4647.5 | 4647.5 | 4647.5 | 4647.5 | 4647.5 | 4647.5 | 4647.5 | 4647.5 | 4647.5 | 4647.5 | 4647.5 | 4647.5 | 4647.5 | 4647.5 | 4647.5 | 4647.5 | 4647.5 | 4647.5 | 4647.5 | 4647.5 | 4647.5 | 4647.5 | 4647.5 | 4647.5 | 4647.5 | 4647.5 | 4647.5
|  |  | S | Refinery gas fired power plants/Steam turbine/Electricity only/S | Refinery gas fired power plants | Steam turbine | Electricity only | S | 3137.0625 | 3137.0625 | 3137.0625 | 3137.0625 | 3137.0625 | 3137.0625 | 3137.0625 | 3137.0625 | 3137.0625 | 3137.0625 | 3137.0625 | 3137.0625 | 3137.0625 | 3137.0625 | 3137.0625 | 3137.0625 | 3137.0625 | 3137.0625 | 3137.0625 | 3137.0625 | 3137.0625 | 3137.0625 | 3137.0625 | 3137.0625 | 3137.0625 | 3137.0625 | 3137.0625 | 3137.0625 | 3137.0625 | 3137.0625 | 3137.0625 | 3137.0625 | 3137.0625 | 3137.0625 | 3137.0625 | 3137.0625 | 3137.0625 | 3137.0625 | 3137.0625 | 3137.0625 | 3137.0625
|  | CHP | L | Refinery gas fired power plants/Steam turbine/CHP/L | Refinery gas fired power plants | Steam turbine | CHP | L | 5200 | 5200 | 5200 | 5200 | 5200 | 5200 | 5200 | 5200 | 5200 | 5200 | 5200 | 5200 | 5200 | 5200 | 5200 | 5200 | 5200 | 5200 | 5200 | 5200 | 5200 | 5200 | 5200 | 5200 | 5200 | 5200 | 5200 | 5200 | 5200 | 5200 | 5200 | 5200 | 5200 | 5200 | 5200 | 5200 | 5200 | 5200 | 5200 | 5200 | 5200
|  |  | M | Refinery gas fired power plants/Steam turbine/CHP/M | Refinery gas fired power plants | Steam turbine | CHP | M | 3718 | 3718 | 3718 | 3718 | 3718 | 3718 | 3718 | 3718 | 3718 | 3718 | 3718 | 3718 | 3718 | 3718 | 3718 | 3718 | 3718 | 3718 | 3718 | 3718 | 3718 | 3718 | 3718 | 3718 | 3718 | 3718 | 3718 | 3718 | 3718 | 3718 | 3718 | 3718 | 3718 | 3718 | 3718 | 3718 | 3718 | 3718 | 3718 | 3718 | 3718
|  |  | S | Refinery gas fired power plants/Steam turbine/CHP/S | Refinery gas fired power plants | Steam turbine | CHP | S | 2509.65 | 2509.65 | 2509.65 | 2509.65 | 2509.65 | 2509.65 | 2509.65 | 2509.65 | 2509.65 | 2509.65 | 2509.65 | 2509.65 | 2509.65 | 2509.65 | 2509.65 | 2509.65 | 2509.65 | 2509.65 | 2509.65 | 2509.65 | 2509.65 | 2509.65 | 2509.65 | 2509.65 | 2509.65 | 2509.65 | 2509.65 | 2509.65 | 2509.65 | 2509.65 | 2509.65 | 2509.65 | 2509.65 | 2509.65 | 2509.65 | 2509.65 | 2509.65 | 2509.65 | 2509.65 | 2509.65 | 2509.65
|  | Electricity only with CCS | L | Refinery gas fired power plants/Steam turbine/Electricity only with CCS/L | Refinery gas fired power plants | Steam turbine | Electricity only with CCS | L | Desired range of operation - minimum hours 2031: 6500; Desired range of operation - minimum hours 2032: 6500; Desired range of operation - minimum hours 2033: 6500; Desired range of operation - minimum hours 2034: 6500; Desired range of operation - minimum hours 2035: 6500; Desired range of operation - minimum hours 2036: 6500; Desired range of operation - minimum hours 2037: 6500; Desired range of operation - minimum hours 2038: 6500; Desired range of operation - minimum hours 2039: 6500; Desired range of operation - minimum hours 2040: 6500; Desired range of operation - minimum hours 2041: 6500; Desired range of operation - minimum hours 2042: 6500; Desired range of operation - minimum hours 2043: 6500; Desired range of operation - minimum hours 2044: 6500; Desired range of operation - minimum hours 2045: 6500; Desired range of operation - minimum hours 2046: 6500; Desired range of operation - minimum hours 2047: 6500; Desired range of operation - minimum hours 2048: 6500; Desired range of operation - minimum hours 2049: 6500; Desired range of operation - minimum hours 2050: 6500
|  |  | M | Refinery gas fired power plants/Steam turbine/Electricity only with CCS/M | Refinery gas fired power plants | Steam turbine | Electricity only with CCS | M | Desired range of operation - minimum hours 2031: 4647.5; Desired range of operation - minimum hours 2032: 4647.5; Desired range of operation - minimum hours 2033: 4647.5; Desired range of operation - minimum hours 2034: 4647.5; Desired range of operation - minimum hours 2035: 4647.5; Desired range of operation - minimum hours 2036: 4647.5; Desired range of operation - minimum hours 2037: 4647.5; Desired range of operation - minimum hours 2038: 4647.5; Desired range of operation - minimum hours 2039: 4647.5; Desired range of operation - minimum hours 2040: 4647.5; Desired range of operation - minimum hours 2041: 4647.5; Desired range of operation - minimum hours 2042: 4647.5; Desired range of operation - minimum hours 2043: 4647.5; Desired range of operation - minimum hours 2044: 4647.5; Desired range of operation - minimum hours 2045: 4647.5; Desired range of operation - minimum hours 2046: 4647.5; Desired range of operation - minimum hours 2047: 4647.5; Desired range of operation - minimum hours 2048: 4647.5; Desired range of operation - minimum hours 2049: 4647.5; Desired range of operation - minimum hours 2050: 4647.5
|  | CHP with CCS | L | Refinery gas fired power plants/Steam turbine/CHP with CCS/L | Refinery gas fired power plants | Steam turbine | CHP with CCS | L | Desired range of operation - minimum hours 2031: 5200; Desired range of operation - minimum hours 2032: 5200; Desired range of operation - minimum hours 2033: 5200; Desired range of operation - minimum hours 2034: 5200; Desired range of operation - minimum hours 2035: 5200; Desired range of operation - minimum hours 2036: 5200; Desired range of operation - minimum hours 2037: 5200; Desired range of operation - minimum hours 2038: 5200; Desired range of operation - minimum hours 2039: 5200; Desired range of operation - minimum hours 2040: 5200; Desired range of operation - minimum hours 2041: 5200; Desired range of operation - minimum hours 2042: 5200; Desired range of operation - minimum hours 2043: 5200; Desired range of operation - minimum hours 2044: 5200; Desired range of operation - minimum hours 2045: 5200; Desired range of operation - minimum hours 2046: 5200; Desired range of operation - minimum hours 2047: 5200; Desired range of operation - minimum hours 2048: 5200; Desired range of operation - minimum hours 2049: 5200; Desired range of operation - minimum hours 2050: 5200
|  |  | M | Refinery gas fired power plants/Steam turbine/CHP with CCS/M | Refinery gas fired power plants | Steam turbine | CHP with CCS | M | Desired range of operation - minimum hours 2031: 3718; Desired range of operation - minimum hours 2032: 3718; Desired range of operation - minimum hours 2033: 3718; Desired range of operation - minimum hours 2034: 3718; Desired range of operation - minimum hours 2035: 3718; Desired range of operation - minimum hours 2036: 3718; Desired range of operation - minimum hours 2037: 3718; Desired range of operation - minimum hours 2038: 3718; Desired range of operation - minimum hours 2039: 3718; Desired range of operation - minimum hours 2040: 3718; Desired range of operation - minimum hours 2041: 3718; Desired range of operation - minimum hours 2042: 3718; Desired range of operation - minimum hours 2043: 3718; Desired range of operation - minimum hours 2044: 3718; Desired range of operation - minimum hours 2045: 3718; Desired range of operation - minimum hours 2046: 3718; Desired range of operation - minimum hours 2047: 3718; Desired range of operation - minimum hours 2048: 3718; Desired range of operation - minimum hours 2049: 3718; Desired range of operation - minimum hours 2050: 3718
Diesel oil fired power plants | Gas turbine combined cycle | Electricity only | L | Diesel oil fired power plants/Gas turbine combined cycle/Electricity only/L | Diesel oil fired power plants | Gas turbine combined cycle | Electricity only | L | 1500 | 1500 | 1500 | 1500 | 1500 | 1500 | 1500 | 1500 | 1500 | 1500 | 1500 | 1500 | 1500 | 1500 | 1500 | 1500 | 1500 | 1500 | 1500 | 1500 | 1500 | 1500 | 1500 | 1500 | 1500 | 1500 | 1500 | 1500 | 1500 | 1500 | 1500 | 1500 | 1500 | 1500 | 1500 | 1500 | 1500 | 1500 | 1500 | 1500 | 1500
|  |  | M | Diesel oil fired power plants/Gas turbine combined cycle/Electricity only/M | Diesel oil fired power plants | Gas turbine combined cycle | Electricity only | M | 300 | 300 | 300 | 300 | 300 | 300 | 300 | 300 | 300 | 300 | 300 | 300 | 300 | 300 | 300 | 300 | 300 | 300 | 300 | 300 | 300 | 300 | 300 | 300 | 300 | 300 | 300 | 300 | 300 | 300 | 300 | 300 | 300 | 300 | 300 | 300 | 300 | 300 | 300 | 300 | 300
|  | CHP | L | Diesel oil fired power plants/Gas turbine combined cycle/CHP/L | Diesel oil fired power plants | Gas turbine combined cycle | CHP | L | 1200 | 1200 | 1200 | 1200 | 1200 | 1200 | 1200 | 1200 | 1200 | 1200 | 1200 | 1200 | 1200 | 1200 | 1200 | 1200 | 1200 | 1200 | 1200 | 1200 | 1200 | 1200 | 1200 | 1200 | 1200 | 1200 | 1200 | 1200 | 1200 | 1200 | 1200 | 1200 | 1200 | 1200 | 1200 | 1200 | 1200 | 1200 | 1200 | 1200 | 1200
|  |  | M | Diesel oil fired power plants/Gas turbine combined cycle/CHP/M | Diesel oil fired power plants | Gas turbine combined cycle | CHP | M | 870 | 870 | 870 | 870 | 870 | 870 | 870 | 870 | 870 | 870 | 870 | 870 | 870 | 870 | 870 | 870 | 870 | 870 | 870 | 870 | 870 | 870 | 870 | 870 | 870 | 870 | 870 | 870 | 870 | 870 | 870 | 870 | 870 | 870 | 870 | 870 | 870 | 870 | 870 | 870 | 870
|  | Electricity only with CCS | L | Diesel oil fired power plants/Gas turbine combined cycle/Electricity only with CCS/L | Diesel oil fired power plants | Gas turbine combined cycle | Electricity only with CCS | L | Desired range of operation - minimum hours 2031: 1500; Desired range of operation - minimum hours 2032: 1500; Desired range of operation - minimum hours 2033: 1500; Desired range of operation - minimum hours 2034: 1500; Desired range of operation - minimum hours 2035: 1500; Desired range of operation - minimum hours 2036: 1500; Desired range of operation - minimum hours 2037: 1500; Desired range of operation - minimum hours 2038: 1500; Desired range of operation - minimum hours 2039: 1500; Desired range of operation - minimum hours 2040: 1500; Desired range of operation - minimum hours 2041: 1500; Desired range of operation - minimum hours 2042: 1500; Desired range of operation - minimum hours 2043: 1500; Desired range of operation - minimum hours 2044: 1500; Desired range of operation - minimum hours 2045: 1500; Desired range of operation - minimum hours 2046: 1500; Desired range of operation - minimum hours 2047: 1500; Desired range of operation - minimum hours 2048: 1500; Desired range of operation - minimum hours 2049: 1500; Desired range of operation - minimum hours 2050: 1500
|  |  | M | Diesel oil fired power plants/Gas turbine combined cycle/Electricity only with CCS/M | Diesel oil fired power plants | Gas turbine combined cycle | Electricity only with CCS | M | Desired range of operation - minimum hours 2031: 300; Desired range of operation - minimum hours 2032: 300; Desired range of operation - minimum hours 2033: 300; Desired range of operation - minimum hours 2034: 300; Desired range of operation - minimum hours 2035: 300; Desired range of operation - minimum hours 2036: 300; Desired range of operation - minimum hours 2037: 300; Desired range of operation - minimum hours 2038: 300; Desired range of operation - minimum hours 2039: 300; Desired range of operation - minimum hours 2040: 300; Desired range of operation - minimum hours 2041: 300; Desired range of operation - minimum hours 2042: 300; Desired range of operation - minimum hours 2043: 300; Desired range of operation - minimum hours 2044: 300; Desired range of operation - minimum hours 2045: 300; Desired range of operation - minimum hours 2046: 300; Desired range of operation - minimum hours 2047: 300; Desired range of operation - minimum hours 2048: 300; Desired range of operation - minimum hours 2049: 300; Desired range of operation - minimum hours 2050: 300
|  | CHP with CCS | L | Diesel oil fired power plants/Gas turbine combined cycle/CHP with CCS/L | Diesel oil fired power plants | Gas turbine combined cycle | CHP with CCS | L | Desired range of operation - minimum hours 2031: 1200; Desired range of operation - minimum hours 2032: 1200; Desired range of operation - minimum hours 2033: 1200; Desired range of operation - minimum hours 2034: 1200; Desired range of operation - minimum hours 2035: 1200; Desired range of operation - minimum hours 2036: 1200; Desired range of operation - minimum hours 2037: 1200; Desired range of operation - minimum hours 2038: 1200; Desired range of operation - minimum hours 2039: 1200; Desired range of operation - minimum hours 2040: 1200; Desired range of operation - minimum hours 2041: 1200; Desired range of operation - minimum hours 2042: 1200; Desired range of operation - minimum hours 2043: 1200; Desired range of operation - minimum hours 2044: 1200; Desired range of operation - minimum hours 2045: 1200; Desired range of operation - minimum hours 2046: 1200; Desired range of operation - minimum hours 2047: 1200; Desired range of operation - minimum hours 2048: 1200; Desired range of operation - minimum hours 2049: 1200; Desired range of operation - minimum hours 2050: 1200
|  |  | M | Diesel oil fired power plants/Gas turbine combined cycle/CHP with CCS/M | Diesel oil fired power plants | Gas turbine combined cycle | CHP with CCS | M | Desired range of operation - minimum hours 2031: 870; Desired range of operation - minimum hours 2032: 870; Desired range of operation - minimum hours 2033: 870; Desired range of operation - minimum hours 2034: 870; Desired range of operation - minimum hours 2035: 870; Desired range of operation - minimum hours 2036: 870; Desired range of operation - minimum hours 2037: 870; Desired range of operation - minimum hours 2038: 870; Desired range of operation - minimum hours 2039: 870; Desired range of operation - minimum hours 2040: 870; Desired range of operation - minimum hours 2041: 870; Desired range of operation - minimum hours 2042: 870; Desired range of operation - minimum hours 2043: 870; Desired range of operation - minimum hours 2044: 870; Desired range of operation - minimum hours 2045: 870; Desired range of operation - minimum hours 2046: 870; Desired range of operation - minimum hours 2047: 870; Desired range of operation - minimum hours 2048: 870; Desired range of operation - minimum hours 2049: 870; Desired range of operation - minimum hours 2050: 870
| Gas turbine | Electricity only | L | Diesel oil fired power plants/Gas turbine /Electricity only/L | Diesel oil fired power plants | Gas turbine | Electricity only | L | 1200 | 1200 | 1200 | 1200 | 1200 | 1200 | 1200 | 1200 | 1200 | 1200 | 1200 | 1200 | 1200 | 1200 | 1200 | 1200 | 1200 | 1200 | 1200 | 1200 | 1200 | 1200 | 1200 | 1200 | 1200 | 1200 | 1200 | 1200 | 1200 | 1200 | 1200 | 1200 | 1200 | 1200 | 1200 | 1200 | 1200 | 1200 | 1200 | 1200 | 1200
|  |  | M | Diesel oil fired power plants/Gas turbine /Electricity only/M | Diesel oil fired power plants | Gas turbine | Electricity only | M | 600 | 600 | 600 | 600 | 600 | 600 | 600 | 600 | 600 | 600 | 600 | 600 | 600 | 600 | 600 | 600 | 600 | 600 | 600 | 600 | 600 | 600 | 600 | 600 | 600 | 600 | 600 | 600 | 600 | 600 | 600 | 600 | 600 | 600 | 600 | 600 | 600 | 600 | 600 | 600 | 600
|  |  | S | Diesel oil fired power plants/Gas turbine /Electricity only/S | Diesel oil fired power plants | Gas turbine | Electricity only | S | 300 | 300 | 300 | 300 | 300 | 300 | 300 | 300 | 300 | 300 | 300 | 300 | 300 | 300 | 300 | 300 | 300 | 300 | 300 | 300 | 300 | 300 | 300 | 300 | 300 | 300 | 300 | 300 | 300 | 300 | 300 | 300 | 300 | 300 | 300 | 300 | 300 | 300 | 300 | 300 | 300
|  |  | XS | Diesel oil fired power plants/Gas turbine /Electricity only/XS | Diesel oil fired power plants | Gas turbine | Electricity only | XS | 15 | 15 | 15 | 15 | 15 | 15 | 15 | 15 | 15 | 15 | 15 | 15 | 15 | 15 | 15 | 15 | 15 | 15 | 15 | 15 | 15 | 15 | 15 | 15 | 15 | 15 | 15 | 15 | 15 | 15 | 15 | 15 | 15 | 15 | 15 | 15 | 15 | 15 | 15 | 15 | 15
|  | CHP | L | Diesel oil fired power plants/Gas turbine /CHP/L | Diesel oil fired power plants | Gas turbine | CHP | L | 1260 | 1260 | 1260 | 1260 | 1260 | 1260 | 1260 | 1260 | 1260 | 1260 | 1260 | 1260 | 1260 | 1260 | 1260 | 1260 | 1260 | 1260 | 1260 | 1260 | 1260 | 1260 | 1260 | 1260 | 1260 | 1260 | 1260 | 1260 | 1260 | 1260 | 1260 | 1260 | 1260 | 1260 | 1260 | 1260 | 1260 | 1260 | 1260 | 1260 | 1260
|  |  | M | Diesel oil fired power plants/Gas turbine /CHP/M | Diesel oil fired power plants | Gas turbine | CHP | M | 630 | 630 | 630 | 630 | 630 | 630 | 630 | 630 | 630 | 630 | 630 | 630 | 630 | 630 | 630 | 630 | 630 | 630 | 630 | 630 | 630 | 630 | 630 | 630 | 630 | 630 | 630 | 630 | 630 | 630 | 630 | 630 | 630 | 630 | 630 | 630 | 630 | 630 | 630 | 630 | 630
|  |  | S | Diesel oil fired power plants/Gas turbine /CHP/S | Diesel oil fired power plants | Gas turbine | CHP | S | 315 | 315 | 315 | 315 | 315 | 315 | 315 | 315 | 315 | 315 | 315 | 315 | 315 | 315 | 315 | 315 | 315 | 315 | 315 | 315 | 315 | 315 | 315 | 315 | 315 | 315 | 315 | 315 | 315 | 315 | 315 | 315 | 315 | 315 | 315 | 315 | 315 | 315 | 315 | 315 | 315
|  |  | XS | Diesel oil fired power plants/Gas turbine /CHP/XS | Diesel oil fired power plants | Gas turbine | CHP | XS | 47.25 | 47.25 | 47.25 | 47.25 | 47.25 | 47.25 | 47.25 | 47.25 | 47.25 | 47.25 | 47.25 | 47.25 | 47.25 | 47.25 | 47.25 | 47.25 | 47.25 | 47.25 | 47.25 | 47.25 | 47.25 | 47.25 | 47.25 | 47.25 | 47.25 | 47.25 | 47.25 | 47.25 | 47.25 | 47.25 | 47.25 | 47.25 | 47.25 | 47.25 | 47.25 | 47.25 | 47.25 | 47.25 | 47.25 | 47.25 | 47.25
|  | Electricity only with CCS | L | Diesel oil fired power plants/Gas turbine /Electricity only with CCS/L | Diesel oil fired power plants | Gas turbine | Electricity only with CCS | L | Desired range of operation - minimum hours 2031: 1200; Desired range of operation - minimum hours 2032: 1200; Desired range of operation - minimum hours 2033: 1200; Desired range of operation - minimum hours 2034: 1200; Desired range of operation - minimum hours 2035: 1200; Desired range of operation - minimum hours 2036: 1200; Desired range of operation - minimum hours 2037: 1200; Desired range of operation - minimum hours 2038: 1200; Desired range of operation - minimum hours 2039: 1200; Desired range of operation - minimum hours 2040: 1200; Desired range of operation - minimum hours 2041: 1200; Desired range of operation - minimum hours 2042: 1200; Desired range of operation - minimum hours 2043: 1200; Desired range of operation - minimum hours 2044: 1200; Desired range of operation - minimum hours 2045: 1200; Desired range of operation - minimum hours 2046: 1200; Desired range of operation - minimum hours 2047: 1200; Desired range of operation - minimum hours 2048: 1200; Desired range of operation - minimum hours 2049: 1200; Desired range of operation - minimum hours 2050: 1200
|  |  | M | Diesel oil fired power plants/Gas turbine /Electricity only with CCS/M | Diesel oil fired power plants | Gas turbine | Electricity only with CCS | M | Desired range of operation - minimum hours 2031: 600; Desired range of operation - minimum hours 2032: 600; Desired range of operation - minimum hours 2033: 600; Desired range of operation - minimum hours 2034: 600; Desired range of operation - minimum hours 2035: 600; Desired range of operation - minimum hours 2036: 600; Desired range of operation - minimum hours 2037: 600; Desired range of operation - minimum hours 2038: 600; Desired range of operation - minimum hours 2039: 600; Desired range of operation - minimum hours 2040: 600; Desired range of operation - minimum hours 2041: 600; Desired range of operation - minimum hours 2042: 600; Desired range of operation - minimum hours 2043: 600; Desired range of operation - minimum hours 2044: 600; Desired range of operation - minimum hours 2045: 600; Desired range of operation - minimum hours 2046: 600; Desired range of operation - minimum hours 2047: 600; Desired range of operation - minimum hours 2048: 600; Desired range of operation - minimum hours 2049: 600; Desired range of operation - minimum hours 2050: 600
|  | CHP with CCS | L | Diesel oil fired power plants/Gas turbine /CHP with CCS/L | Diesel oil fired power plants | Gas turbine | CHP with CCS | L | Desired range of operation - minimum hours 2031: 1260; Desired range of operation - minimum hours 2032: 1260; Desired range of operation - minimum hours 2033: 1260; Desired range of operation - minimum hours 2034: 1260; Desired range of operation - minimum hours 2035: 1260; Desired range of operation - minimum hours 2036: 1260; Desired range of operation - minimum hours 2037: 1260; Desired range of operation - minimum hours 2038: 1260; Desired range of operation - minimum hours 2039: 1260; Desired range of operation - minimum hours 2040: 1260; Desired range of operation - minimum hours 2041: 1260; Desired range of operation - minimum hours 2042: 1260; Desired range of operation - minimum hours 2043: 1260; Desired range of operation - minimum hours 2044: 1260; Desired range of operation - minimum hours 2045: 1260; Desired range of operation - minimum hours 2046: 1260; Desired range of operation - minimum hours 2047: 1260; Desired range of operation - minimum hours 2048: 1260; Desired range of operation - minimum hours 2049: 1260; Desired range of operation - minimum hours 2050: 1260
|  |  | M | Diesel oil fired power plants/Gas turbine /CHP with CCS/M | Diesel oil fired power plants | Gas turbine | CHP with CCS | M | Desired range of operation - minimum hours 2031: 630; Desired range of operation - minimum hours 2032: 630; Desired range of operation - minimum hours 2033: 630; Desired range of operation - minimum hours 2034: 630; Desired range of operation - minimum hours 2035: 630; Desired range of operation - minimum hours 2036: 630; Desired range of operation - minimum hours 2037: 630; Desired range of operation - minimum hours 2038: 630; Desired range of operation - minimum hours 2039: 630; Desired range of operation - minimum hours 2040: 630; Desired range of operation - minimum hours 2041: 630; Desired range of operation - minimum hours 2042: 630; Desired range of operation - minimum hours 2043: 630; Desired range of operation - minimum hours 2044: 630; Desired range of operation - minimum hours 2045: 630; Desired range of operation - minimum hours 2046: 630; Desired range of operation - minimum hours 2047: 630; Desired range of operation - minimum hours 2048: 630; Desired range of operation - minimum hours 2049: 630; Desired range of operation - minimum hours 2050: 630
| Steam turbine | Electricity only | L | Diesel oil fired power plants/Steam turbine/Electricity only/L | Diesel oil fired power plants | Steam turbine | Electricity only | L | 1600 | 1600 | 1600 | 1600 | 1600 | 1600 | 1600 | 1600 | 1600 | 1600 | 1600 | 1600 | 1600 | 1600 | 1600 | 1600 | 1600 | 1600 | 1600 | 1600 | 1600 | 1600 | 1600 | 1600 | 1600 | 1600 | 1600 | 1600 | 1600 | 1600 | 1600 | 1600 | 1600 | 1600 | 1600 | 1600 | 1600 | 1600 | 1600 | 1600 | 1600
|  |  | M | Diesel oil fired power plants/Steam turbine/Electricity only/M | Diesel oil fired power plants | Steam turbine | Electricity only | M | 800 | 800 | 800 | 800 | 800 | 800 | 800 | 800 | 800 | 800 | 800 | 800 | 800 | 800 | 800 | 800 | 800 | 800 | 800 | 800 | 800 | 800 | 800 | 800 | 800 | 800 | 800 | 800 | 800 | 800 | 800 | 800 | 800 | 800 | 800 | 800 | 800 | 800 | 800 | 800 | 800
|  |  | S | Diesel oil fired power plants/Steam turbine/Electricity only/S | Diesel oil fired power plants | Steam turbine | Electricity only | S | 400 | 400 | 400 | 400 | 400 | 400 | 400 | 400 | 400 | 400 | 400 | 400 | 400 | 400 | 400 | 400 | 400 | 400 | 400 | 400 | 400 | 400 | 400 | 400 | 400 | 400 | 400 | 400 | 400 | 400 | 400 | 400 | 400 | 400 | 400 | 400 | 400 | 400 | 400 | 400 | 400
|  | CHP | L | Diesel oil fired power plants/Steam turbine/CHP/L | Diesel oil fired power plants | Steam turbine | CHP | L | 1280 | 1280 | 1280 | 1280 | 1280 | 1280 | 1280 | 1280 | 1280 | 1280 | 1280 | 1280 | 1280 | 1280 | 1280 | 1280 | 1280 | 1280 | 1280 | 1280 | 1280 | 1280 | 1280 | 1280 | 1280 | 1280 | 1280 | 1280 | 1280 | 1280 | 1280 | 1280 | 1280 | 1280 | 1280 | 1280 | 1280 | 1280 | 1280 | 1280 | 1280
|  |  | M | Diesel oil fired power plants/Steam turbine/CHP/M | Diesel oil fired power plants | Steam turbine | CHP | M | 915.2 | 915.2 | 915.2 | 915.2 | 915.2 | 915.2 | 915.2 | 915.2 | 915.2 | 915.2 | 915.2 | 915.2 | 915.2 | 915.2 | 915.2 | 915.2 | 915.2 | 915.2 | 915.2 | 915.2 | 915.2 | 915.2 | 915.2 | 915.2 | 915.2 | 915.2 | 915.2 | 915.2 | 915.2 | 915.2 | 915.2 | 915.2 | 915.2 | 915.2 | 915.2 | 915.2 | 915.2 | 915.2 | 915.2 | 915.2 | 915.2
|  |  | S | Diesel oil fired power plants/Steam turbine/CHP/S | Diesel oil fired power plants | Steam turbine | CHP | S | 617.76 | 617.76 | 617.76 | 617.76 | 617.76 | 617.76 | 617.76 | 617.76 | 617.76 | 617.76 | 617.76 | 617.76 | 617.76 | 617.76 | 617.76 | 617.76 | 617.76 | 617.76 | 617.76 | 617.76 | 617.76 | 617.76 | 617.76 | 617.76 | 617.76 | 617.76 | 617.76 | 617.76 | 617.76 | 617.76 | 617.76 | 617.76 | 617.76 | 617.76 | 617.76 | 617.76 | 617.76 | 617.76 | 617.76 | 617.76 | 617.76
|  | Electricity only with CCS | L | Diesel oil fired power plants/Steam turbine/Electricity only with CCS/L | Diesel oil fired power plants | Steam turbine | Electricity only with CCS | L | Desired range of operation - minimum hours 2031: 1600; Desired range of operation - minimum hours 2032: 1600; Desired range of operation - minimum hours 2033: 1600; Desired range of operation - minimum hours 2034: 1600; Desired range of operation - minimum hours 2035: 1600; Desired range of operation - minimum hours 2036: 1600; Desired range of operation - minimum hours 2037: 1600; Desired range of operation - minimum hours 2038: 1600; Desired range of operation - minimum hours 2039: 1600; Desired range of operation - minimum hours 2040: 1600; Desired range of operation - minimum hours 2041: 1600; Desired range of operation - minimum hours 2042: 1600; Desired range of operation - minimum hours 2043: 1600; Desired range of operation - minimum hours 2044: 1600; Desired range of operation - minimum hours 2045: 1600; Desired range of operation - minimum hours 2046: 1600; Desired range of operation - minimum hours 2047: 1600; Desired range of operation - minimum hours 2048: 1600; Desired range of operation - minimum hours 2049: 1600; Desired range of operation - minimum hours 2050: 1600
|  |  | M | Diesel oil fired power plants/Steam turbine/Electricity only with CCS/M | Diesel oil fired power plants | Steam turbine | Electricity only with CCS | M | Desired range of operation - minimum hours 2031: 800; Desired range of operation - minimum hours 2032: 800; Desired range of operation - minimum hours 2033: 800; Desired range of operation - minimum hours 2034: 800; Desired range of operation - minimum hours 2035: 800; Desired range of operation - minimum hours 2036: 800; Desired range of operation - minimum hours 2037: 800; Desired range of operation - minimum hours 2038: 800; Desired range of operation - minimum hours 2039: 800; Desired range of operation - minimum hours 2040: 800; Desired range of operation - minimum hours 2041: 800; Desired range of operation - minimum hours 2042: 800; Desired range of operation - minimum hours 2043: 800; Desired range of operation - minimum hours 2044: 800; Desired range of operation - minimum hours 2045: 800; Desired range of operation - minimum hours 2046: 800; Desired range of operation - minimum hours 2047: 800; Desired range of operation - minimum hours 2048: 800; Desired range of operation - minimum hours 2049: 800; Desired range of operation - minimum hours 2050: 800
|  | CHP with CCS | L | Diesel oil fired power plants/Steam turbine/CHP with CCS/L | Diesel oil fired power plants | Steam turbine | CHP with CCS | L | Desired range of operation - minimum hours 2031: 1280; Desired range of operation - minimum hours 2032: 1280; Desired range of operation - minimum hours 2033: 1280; Desired range of operation - minimum hours 2034: 1280; Desired range of operation - minimum hours 2035: 1280; Desired range of operation - minimum hours 2036: 1280; Desired range of operation - minimum hours 2037: 1280; Desired range of operation - minimum hours 2038: 1280; Desired range of operation - minimum hours 2039: 1280; Desired range of operation - minimum hours 2040: 1280; Desired range of operation - minimum hours 2041: 1280; Desired range of operation - minimum hours 2042: 1280; Desired range of operation - minimum hours 2043: 1280; Desired range of operation - minimum hours 2044: 1280; Desired range of operation - minimum hours 2045: 1280; Desired range of operation - minimum hours 2046: 1280; Desired range of operation - minimum hours 2047: 1280; Desired range of operation - minimum hours 2048: 1280; Desired range of operation - minimum hours 2049: 1280; Desired range of operation - minimum hours 2050: 1280
|  |  | M | Diesel oil fired power plants/Steam turbine/CHP with CCS/M | Diesel oil fired power plants | Steam turbine | CHP with CCS | M | Desired range of operation - minimum hours 2031: 915.2; Desired range of operation - minimum hours 2032: 915.2; Desired range of operation - minimum hours 2033: 915.2; Desired range of operation - minimum hours 2034: 915.2; Desired range of operation - minimum hours 2035: 915.2; Desired range of operation - minimum hours 2036: 915.2; Desired range of operation - minimum hours 2037: 915.2; Desired range of operation - minimum hours 2038: 915.2; Desired range of operation - minimum hours 2039: 915.2; Desired range of operation - minimum hours 2040: 915.2; Desired range of operation - minimum hours 2041: 915.2; Desired range of operation - minimum hours 2042: 915.2; Desired range of operation - minimum hours 2043: 915.2; Desired range of operation - minimum hours 2044: 915.2; Desired range of operation - minimum hours 2045: 915.2; Desired range of operation - minimum hours 2046: 915.2; Desired range of operation - minimum hours 2047: 915.2; Desired range of operation - minimum hours 2048: 915.2; Desired range of operation - minimum hours 2049: 915.2; Desired range of operation - minimum hours 2050: 915.2
| Internal combustion engine | Electricity only | S | Diesel oil fired power plants/Internal combustion engine/Electricity only/S | Diesel oil fired power plants | Internal combustion engine | Electricity only | S | 50 | 50 | 50 | 50 | 50 | 50 | 50 | 50 | 50 | 50 | 50 | 50 | 50 | 50 | 50 | 50 | 50 | 50 | 50 | 50 | 50 | 50 | 50 | 50 | 50 | 50 | 50 | 50 | 50 | 50 | 50 | 50 | 50 | 50 | 50 | 50 | 50 | 50 | 50 | 50 | 50
|  |  | XS | Diesel oil fired power plants/Internal combustion engine/Electricity only/XS | Diesel oil fired power plants | Internal combustion engine | Electricity only | XS | 0.1 | 0.1 | 0.1 | 0.1 | 0.1 | 0.1 | 0.1 | 0.1 | 0.1 | 0.1 | 0.1 | 0.1 | 0.1 | 0.1 | 0.1 | 0.1 | 0.1 | 0.1 | 0.1 | 0.1 | 0.1 | 0.1 | 0.1 | 0.1 | 0.1 | 0.1 | 0.1 | 0.1 | 0.1 | 0.1 | 0.1 | 0.1 | 0.1 | 0.1 | 0.1 | 0.1 | 0.1 | 0.1 | 0.1 | 0.1 | 0.1
|  | CHP | S | Diesel oil fired power plants/Internal combustion engine/CHP/S | Diesel oil fired power plants | Internal combustion engine | CHP | S | 100 | 100 | 100 | 100 | 100 | 100 | 100 | 100 | 100 | 100 | 100 | 100 | 100 | 100 | 100 | 100 | 100 | 100 | 100 | 100 | 100 | 100 | 100 | 100 | 100 | 100 | 100 | 100 | 100 | 100 | 100 | 100 | 100 | 100 | 100 | 100 | 100 | 100 | 100 | 100 | 100
|  |  | XS | Diesel oil fired power plants/Internal combustion engine/CHP/XS | Diesel oil fired power plants | Internal combustion engine | CHP | XS | 0.2 | 0.2 | 0.2 | 0.2 | 0.2 | 0.2 | 0.2 | 0.2 | 0.2 | 0.2 | 0.2 | 0.2 | 0.2 | 0.2 | 0.2 | 0.2 | 0.2 | 0.2 | 0.2 | 0.2 | 0.2 | 0.2 | 0.2 | 0.2 | 0.2 | 0.2 | 0.2 | 0.2 | 0.2 | 0.2 | 0.2 | 0.2 | 0.2 | 0.2 | 0.2 | 0.2 | 0.2 | 0.2 | 0.2 | 0.2 | 0.2
Fuel oil fired power plants | Integrated gasification combined cycle | Electricity only | L | Fuel oil fired power plants/Integrated gasification combined cycle/Electricity only/L | Fuel oil fired power plants | Integrated gasification combined cycle | Electricity only | L | 6450 | 6450 | 6450 | 6450 | 6450 | 6450 | 6450 | 6450 | 6450 | 6450 | 6450 | 6450 | 6450 | 6450 | 6450 | 6450 | 6450 | 6450 | 6450 | 6450 | 6450 | 6450 | 6450 | 6450 | 6450 | 6450 | 6450 | 6450 | 6450 | 6450 | 6450 | 6450 | 6450 | 6450 | 6450 | 6450 | 6450 | 6450 | 6450 | 6450 | 6450
|  |  | M | Fuel oil fired power plants/Integrated gasification combined cycle/Electricity only/M | Fuel oil fired power plants | Integrated gasification combined cycle | Electricity only | M | 4386 | 4386 | 4386 | 4386 | 4386 | 4386 | 4386 | 4386 | 4386 | 4386 | 4386 | 4386 | 4386 | 4386 | 4386 | 4386 | 4386 | 4386 | 4386 | 4386 | 4386 | 4386 | 4386 | 4386 | 4386 | 4386 | 4386 | 4386 | 4386 | 4386 | 4386 | 4386 | 4386 | 4386 | 4386 | 4386 | 4386 | 4386 | 4386 | 4386 | 4386
|  | CHP | L | Fuel oil fired power plants/Integrated gasification combined cycle/CHP/L | Fuel oil fired power plants | Integrated gasification combined cycle | CHP | L | 5160 | 5160 | 5160 | 5160 | 5160 | 5160 | 5160 | 5160 | 5160 | 5160 | 5160 | 5160 | 5160 | 5160 | 5160 | 5160 | 5160 | 5160 | 5160 | 5160 | 5160 | 5160 | 5160 | 5160 | 5160 | 5160 | 5160 | 5160 | 5160 | 5160 | 5160 | 5160 | 5160 | 5160 | 5160 | 5160 | 5160 | 5160 | 5160 | 5160 | 5160
|  |  | M | Fuel oil fired power plants/Integrated gasification combined cycle/CHP/M | Fuel oil fired power plants | Integrated gasification combined cycle | CHP | M | 3096 | 3096 | 3096 | 3096 | 3096 | 3096 | 3096 | 3096 | 3096 | 3096 | 3096 | 3096 | 3096 | 3096 | 3096 | 3096 | 3096 | 3096 | 3096 | 3096 | 3096 | 3096 | 3096 | 3096 | 3096 | 3096 | 3096 | 3096 | 3096 | 3096 | 3096 | 3096 | 3096 | 3096 | 3096 | 3096 | 3096 | 3096 | 3096 | 3096 | 3096
|  | Electricity only with CCS | L | Fuel oil fired power plants/Integrated gasification combined cycle/Electricity only with CCS/L | Fuel oil fired power plants | Integrated gasification combined cycle | Electricity only with CCS | L | Desired range of operation - minimum hours 2031: 6450; Desired range of operation - minimum hours 2032: 6450; Desired range of operation - minimum hours 2033: 6450; Desired range of operation - minimum hours 2034: 6450; Desired range of operation - minimum hours 2035: 6450; Desired range of operation - minimum hours 2036: 6450; Desired range of operation - minimum hours 2037: 6450; Desired range of operation - minimum hours 2038: 6450; Desired range of operation - minimum hours 2039: 6450; Desired range of operation - minimum hours 2040: 6450; Desired range of operation - minimum hours 2041: 6450; Desired range of operation - minimum hours 2042: 6450; Desired range of operation - minimum hours 2043: 6450; Desired range of operation - minimum hours 2044: 6450; Desired range of operation - minimum hours 2045: 6450; Desired range of operation - minimum hours 2046: 6450; Desired range of operation - minimum hours 2047: 6450; Desired range of operation - minimum hours 2048: 6450; Desired range of operation - minimum hours 2049: 6450; Desired range of operation - minimum hours 2050: 6450
|  |  | M | Fuel oil fired power plants/Integrated gasification combined cycle/Electricity only with CCS/M | Fuel oil fired power plants | Integrated gasification combined cycle | Electricity only with CCS | M | Desired range of operation - minimum hours 2031: 4386; Desired range of operation - minimum hours 2032: 4386; Desired range of operation - minimum hours 2033: 4386; Desired range of operation - minimum hours 2034: 4386; Desired range of operation - minimum hours 2035: 4386; Desired range of operation - minimum hours 2036: 4386; Desired range of operation - minimum hours 2037: 4386; Desired range of operation - minimum hours 2038: 4386; Desired range of operation - minimum hours 2039: 4386; Desired range of operation - minimum hours 2040: 4386; Desired range of operation - minimum hours 2041: 4386; Desired range of operation - minimum hours 2042: 4386; Desired range of operation - minimum hours 2043: 4386; Desired range of operation - minimum hours 2044: 4386; Desired range of operation - minimum hours 2045: 4386; Desired range of operation - minimum hours 2046: 4386; Desired range of operation - minimum hours 2047: 4386; Desired range of operation - minimum hours 2048: 4386; Desired range of operation - minimum hours 2049: 4386; Desired range of operation - minimum hours 2050: 4386
|  | CHP with CCS | L | Fuel oil fired power plants/Integrated gasification combined cycle/CHP with CCS/L | Fuel oil fired power plants | Integrated gasification combined cycle | CHP with CCS | L | Desired range of operation - minimum hours 2031: 5160; Desired range of operation - minimum hours 2032: 5160; Desired range of operation - minimum hours 2033: 5160; Desired range of operation - minimum hours 2034: 5160; Desired range of operation - minimum hours 2035: 5160; Desired range of operation - minimum hours 2036: 5160; Desired range of operation - minimum hours 2037: 5160; Desired range of operation - minimum hours 2038: 5160; Desired range of operation - minimum hours 2039: 5160; Desired range of operation - minimum hours 2040: 5160; Desired range of operation - minimum hours 2041: 5160; Desired range of operation - minimum hours 2042: 5160; Desired range of operation - minimum hours 2043: 5160; Desired range of operation - minimum hours 2044: 5160; Desired range of operation - minimum hours 2045: 5160; Desired range of operation - minimum hours 2046: 5160; Desired range of operation - minimum hours 2047: 5160; Desired range of operation - minimum hours 2048: 5160; Desired range of operation - minimum hours 2049: 5160; Desired range of operation - minimum hours 2050: 5160
|  |  | M | Fuel oil fired power plants/Integrated gasification combined cycle/CHP with CCS/M | Fuel oil fired power plants | Integrated gasification combined cycle | CHP with CCS | M | Desired range of operation - minimum hours 2031: 3096; Desired range of operation - minimum hours 2032: 3096; Desired range of operation - minimum hours 2033: 3096; Desired range of operation - minimum hours 2034: 3096; Desired range of operation - minimum hours 2035: 3096; Desired range of operation - minimum hours 2036: 3096; Desired range of operation - minimum hours 2037: 3096; Desired range of operation - minimum hours 2038: 3096; Desired range of operation - minimum hours 2039: 3096; Desired range of operation - minimum hours 2040: 3096; Desired range of operation - minimum hours 2041: 3096; Desired range of operation - minimum hours 2042: 3096; Desired range of operation - minimum hours 2043: 3096; Desired range of operation - minimum hours 2044: 3096; Desired range of operation - minimum hours 2045: 3096; Desired range of operation - minimum hours 2046: 3096; Desired range of operation - minimum hours 2047: 3096; Desired range of operation - minimum hours 2048: 3096; Desired range of operation - minimum hours 2049: 3096; Desired range of operation - minimum hours 2050: 3096
| Supercritical steam turbine | Electricity only | L | Fuel oil fired power plants/Supercritical steam turbine/Electricity only/L | Fuel oil fired power plants | Supercritical steam turbine | Electricity only | L | 6600 | 6600 | 6600 | 6600 | 6600 | 6600 | 6600 | 6600 | 6600 | 6600 | 6600 | 6600 | 6600 | 6600 | 6600 | 6600 | 6600 | 6600 | 6600 | 6600 | 6600 | 6600 | 6600 | 6600 | 6600 | 6600 | 6600 | 6600 | 6600 | 6600 | 6600 | 6600 | 6600 | 6600 | 6600 | 6600 | 6600 | 6600 | 6600 | 6600 | 6600
|  |  | M | Fuel oil fired power plants/Supercritical steam turbine/Electricity only/M | Fuel oil fired power plants | Supercritical steam turbine | Electricity only | M | 4752 | 4752 | 4752 | 4752 | 4752 | 4752 | 4752 | 4752 | 4752 | 4752 | 4752 | 4752 | 4752 | 4752 | 4752 | 4752 | 4752 | 4752 | 4752 | 4752 | 4752 | 4752 | 4752 | 4752 | 4752 | 4752 | 4752 | 4752 | 4752 | 4752 | 4752 | 4752 | 4752 | 4752 | 4752 | 4752 | 4752 | 4752 | 4752 | 4752 | 4752
|  | CHP | L | Fuel oil fired power plants/Supercritical steam turbine/CHP/L | Fuel oil fired power plants | Supercritical steam turbine | CHP | L | 5280 | 5280 | 5280 | 5280 | 5280 | 5280 | 5280 | 5280 | 5280 | 5280 | 5280 | 5280 | 5280 | 5280 | 5280 | 5280 | 5280 | 5280 | 5280 | 5280 | 5280 | 5280 | 5280 | 5280 | 5280 | 5280 | 5280 | 5280 | 5280 | 5280 | 5280 | 5280 | 5280 | 5280 | 5280 | 5280 | 5280 | 5280 | 5280 | 5280 | 5280
|  |  | M | Fuel oil fired power plants/Supercritical steam turbine/CHP/M | Fuel oil fired power plants | Supercritical steam turbine | CHP | M | 3828 | 3828 | 3828 | 3828 | 3828 | 3828 | 3828 | 3828 | 3828 | 3828 | 3828 | 3828 | 3828 | 3828 | 3828 | 3828 | 3828 | 3828 | 3828 | 3828 | 3828 | 3828 | 3828 | 3828 | 3828 | 3828 | 3828 | 3828 | 3828 | 3828 | 3828 | 3828 | 3828 | 3828 | 3828 | 3828 | 3828 | 3828 | 3828 | 3828 | 3828
|  | Electricity only with CCS | L | Fuel oil fired power plants/Supercritical steam turbine/Electricity only with CCS/L | Fuel oil fired power plants | Supercritical steam turbine | Electricity only with CCS | L | Desired range of operation - minimum hours 2031: 6600; Desired range of operation - minimum hours 2032: 6600; Desired range of operation - minimum hours 2033: 6600; Desired range of operation - minimum hours 2034: 6600; Desired range of operation - minimum hours 2035: 6600; Desired range of operation - minimum hours 2036: 6600; Desired range of operation - minimum hours 2037: 6600; Desired range of operation - minimum hours 2038: 6600; Desired range of operation - minimum hours 2039: 6600; Desired range of operation - minimum hours 2040: 6600; Desired range of operation - minimum hours 2041: 6600; Desired range of operation - minimum hours 2042: 6600; Desired range of operation - minimum hours 2043: 6600; Desired range of operation - minimum hours 2044: 6600; Desired range of operation - minimum hours 2045: 6600; Desired range of operation - minimum hours 2046: 6600; Desired range of operation - minimum hours 2047: 6600; Desired range of operation - minimum hours 2048: 6600; Desired range of operation - minimum hours 2049: 6600; Desired range of operation - minimum hours 2050: 6600
|  |  | M | Fuel oil fired power plants/Supercritical steam turbine/Electricity only with CCS/M | Fuel oil fired power plants | Supercritical steam turbine | Electricity only with CCS | M | Desired range of operation - minimum hours 2031: 4752; Desired range of operation - minimum hours 2032: 4752; Desired range of operation - minimum hours 2033: 4752; Desired range of operation - minimum hours 2034: 4752; Desired range of operation - minimum hours 2035: 4752; Desired range of operation - minimum hours 2036: 4752; Desired range of operation - minimum hours 2037: 4752; Desired range of operation - minimum hours 2038: 4752; Desired range of operation - minimum hours 2039: 4752; Desired range of operation - minimum hours 2040: 4752; Desired range of operation - minimum hours 2041: 4752; Desired range of operation - minimum hours 2042: 4752; Desired range of operation - minimum hours 2043: 4752; Desired range of operation - minimum hours 2044: 4752; Desired range of operation - minimum hours 2045: 4752; Desired range of operation - minimum hours 2046: 4752; Desired range of operation - minimum hours 2047: 4752; Desired range of operation - minimum hours 2048: 4752; Desired range of operation - minimum hours 2049: 4752; Desired range of operation - minimum hours 2050: 4752
|  | CHP with CCS | L | Fuel oil fired power plants/Supercritical steam turbine/CHP with CCS/L | Fuel oil fired power plants | Supercritical steam turbine | CHP with CCS | L | Desired range of operation - minimum hours 2031: 5280; Desired range of operation - minimum hours 2032: 5280; Desired range of operation - minimum hours 2033: 5280; Desired range of operation - minimum hours 2034: 5280; Desired range of operation - minimum hours 2035: 5280; Desired range of operation - minimum hours 2036: 5280; Desired range of operation - minimum hours 2037: 5280; Desired range of operation - minimum hours 2038: 5280; Desired range of operation - minimum hours 2039: 5280; Desired range of operation - minimum hours 2040: 5280; Desired range of operation - minimum hours 2041: 5280; Desired range of operation - minimum hours 2042: 5280; Desired range of operation - minimum hours 2043: 5280; Desired range of operation - minimum hours 2044: 5280; Desired range of operation - minimum hours 2045: 5280; Desired range of operation - minimum hours 2046: 5280; Desired range of operation - minimum hours 2047: 5280; Desired range of operation - minimum hours 2048: 5280; Desired range of operation - minimum hours 2049: 5280; Desired range of operation - minimum hours 2050: 5280
|  |  | M | Fuel oil fired power plants/Supercritical steam turbine/CHP with CCS/M | Fuel oil fired power plants | Supercritical steam turbine | CHP with CCS | M | Desired range of operation - minimum hours 2031: 3828; Desired range of operation - minimum hours 2032: 3828; Desired range of operation - minimum hours 2033: 3828; Desired range of operation - minimum hours 2034: 3828; Desired range of operation - minimum hours 2035: 3828; Desired range of operation - minimum hours 2036: 3828; Desired range of operation - minimum hours 2037: 3828; Desired range of operation - minimum hours 2038: 3828; Desired range of operation - minimum hours 2039: 3828; Desired range of operation - minimum hours 2040: 3828; Desired range of operation - minimum hours 2041: 3828; Desired range of operation - minimum hours 2042: 3828; Desired range of operation - minimum hours 2043: 3828; Desired range of operation - minimum hours 2044: 3828; Desired range of operation - minimum hours 2045: 3828; Desired range of operation - minimum hours 2046: 3828; Desired range of operation - minimum hours 2047: 3828; Desired range of operation - minimum hours 2048: 3828; Desired range of operation - minimum hours 2049: 3828; Desired range of operation - minimum hours 2050: 3828
| Steam turbine | Electricity only | L | Fuel oil fired power plants/Steam turbine/Electricity only/L | Fuel oil fired power plants | Steam turbine | Electricity only | L | 6200 | 6200 | 6200 | 6200 | 6200 | 6200 | 6200 | 6200 | 6200 | 6200 | 6200 | 6200 | 6200 | 6200 | 6200 | 6200 | 6200 | 6200 | 6200 | 6200 | 6200 | 6200 | 6200 | 6200 | 6200 | 6200 | 6200 | 6200 | 6200 | 6200 | 6200 | 6200 | 6200 | 6200 | 6200 | 6200 | 6200 | 6200 | 6200 | 6200 | 6200
|  |  | M | Fuel oil fired power plants/Steam turbine/Electricity only/M | Fuel oil fired power plants | Steam turbine | Electricity only | M | 4960 | 4960 | 4960 | 4960 | 4960 | 4960 | 4960 | 4960 | 4960 | 4960 | 4960 | 4960 | 4960 | 4960 | 4960 | 4960 | 4960 | 4960 | 4960 | 4960 | 4960 | 4960 | 4960 | 4960 | 4960 | 4960 | 4960 | 4960 | 4960 | 4960 | 4960 | 4960 | 4960 | 4960 | 4960 | 4960 | 4960 | 4960 | 4960 | 4960 | 4960
|  |  | S | Fuel oil fired power plants/Steam turbine/Electricity only/S | Fuel oil fired power plants | Steam turbine | Electricity only | S | 3720 | 3720 | 3720 | 3720 | 3720 | 3720 | 3720 | 3720 | 3720 | 3720 | 3720 | 3720 | 3720 | 3720 | 3720 | 3720 | 3720 | 3720 | 3720 | 3720 | 3720 | 3720 | 3720 | 3720 | 3720 | 3720 | 3720 | 3720 | 3720 | 3720 | 3720 | 3720 | 3720 | 3720 | 3720 | 3720 | 3720 | 3720 | 3720 | 3720 | 3720
|  |  | XS | Fuel oil fired power plants/Steam turbine/Electricity only/XS | Fuel oil fired power plants | Steam turbine | Electricity only | XS | 3162 | 3162 | 3162 | 3162 | 3162 | 3162 | 3162 | 3162 | 3162 | 3162 | 3162 | 3162 | 3162 | 3162 | 3162 | 3162 | 3162 | 3162 | 3162 | 3162 | 3162 | 3162 | 3162 | 3162 | 3162 | 3162 | 3162 | 3162 | 3162 | 3162 | 3162 | 3162 | 3162 | 3162 | 3162 | 3162 | 3162 | 3162 | 3162 | 3162 | 3162
|  | CHP | L | Fuel oil fired power plants/Steam turbine/CHP/L | Fuel oil fired power plants | Steam turbine | CHP | L | 4960 | 4960 | 4960 | 4960 | 4960 | 4960 | 4960 | 4960 | 4960 | 4960 | 4960 | 4960 | 4960 | 4960 | 4960 | 4960 | 4960 | 4960 | 4960 | 4960 | 4960 | 4960 | 4960 | 4960 | 4960 | 4960 | 4960 | 4960 | 4960 | 4960 | 4960 | 4960 | 4960 | 4960 | 4960 | 4960 | 4960 | 4960 | 4960 | 4960 | 4960
|  |  | M | Fuel oil fired power plants/Steam turbine/CHP/M | Fuel oil fired power plants | Steam turbine | CHP | M | 3968 | 3968 | 3968 | 3968 | 3968 | 3968 | 3968 | 3968 | 3968 | 3968 | 3968 | 3968 | 3968 | 3968 | 3968 | 3968 | 3968 | 3968 | 3968 | 3968 | 3968 | 3968 | 3968 | 3968 | 3968 | 3968 | 3968 | 3968 | 3968 | 3968 | 3968 | 3968 | 3968 | 3968 | 3968 | 3968 | 3968 | 3968 | 3968 | 3968 | 3968
|  |  | S | Fuel oil fired power plants/Steam turbine/CHP/S | Fuel oil fired power plants | Steam turbine | CHP | S | 2976 | 2976 | 2976 | 2976 | 2976 | 2976 | 2976 | 2976 | 2976 | 2976 | 2976 | 2976 | 2976 | 2976 | 2976 | 2976 | 2976 | 2976 | 2976 | 2976 | 2976 | 2976 | 2976 | 2976 | 2976 | 2976 | 2976 | 2976 | 2976 | 2976 | 2976 | 2976 | 2976 | 2976 | 2976 | 2976 | 2976 | 2976 | 2976 | 2976 | 2976
|  |  | XS | Fuel oil fired power plants/Steam turbine/CHP/XS | Fuel oil fired power plants | Steam turbine | CHP | XS | 2529.6 | 2529.6 | 2529.6 | 2529.6 | 2529.6 | 2529.6 | 2529.6 | 2529.6 | 2529.6 | 2529.6 | 2529.6 | 2529.6 | 2529.6 | 2529.6 | 2529.6 | 2529.6 | 2529.6 | 2529.6 | 2529.6 | 2529.6 | 2529.6 | 2529.6 | 2529.6 | 2529.6 | 2529.6 | 2529.6 | 2529.6 | 2529.6 | 2529.6 | 2529.6 | 2529.6 | 2529.6 | 2529.6 | 2529.6 | 2529.6 | 2529.6 | 2529.6 | 2529.6 | 2529.6 | 2529.6 | 2529.6
|  | Electricity only with CCS | L | Fuel oil fired power plants/Steam turbine/Electricity only with CCS/L | Fuel oil fired power plants | Steam turbine | Electricity only with CCS | L | Desired range of operation - minimum hours 2031: 6200; Desired range of operation - minimum hours 2032: 6200; Desired range of operation - minimum hours 2033: 6200; Desired range of operation - minimum hours 2034: 6200; Desired range of operation - minimum hours 2035: 6200; Desired range of operation - minimum hours 2036: 6200; Desired range of operation - minimum hours 2037: 6200; Desired range of operation - minimum hours 2038: 6200; Desired range of operation - minimum hours 2039: 6200; Desired range of operation - minimum hours 2040: 6200; Desired range of operation - minimum hours 2041: 6200; Desired range of operation - minimum hours 2042: 6200; Desired range of operation - minimum hours 2043: 6200; Desired range of operation - minimum hours 2044: 6200; Desired range of operation - minimum hours 2045: 6200; Desired range of operation - minimum hours 2046: 6200; Desired range of operation - minimum hours 2047: 6200; Desired range of operation - minimum hours 2048: 6200; Desired range of operation - minimum hours 2049: 6200; Desired range of operation - minimum hours 2050: 6200
|  |  | M | Fuel oil fired power plants/Steam turbine/Electricity only with CCS/M | Fuel oil fired power plants | Steam turbine | Electricity only with CCS | M | Desired range of operation - minimum hours 2031: 4960; Desired range of operation - minimum hours 2032: 4960; Desired range of operation - minimum hours 2033: 4960; Desired range of operation - minimum hours 2034: 4960; Desired range of operation - minimum hours 2035: 4960; Desired range of operation - minimum hours 2036: 4960; Desired range of operation - minimum hours 2037: 4960; Desired range of operation - minimum hours 2038: 4960; Desired range of operation - minimum hours 2039: 4960; Desired range of operation - minimum hours 2040: 4960; Desired range of operation - minimum hours 2041: 4960; Desired range of operation - minimum hours 2042: 4960; Desired range of operation - minimum hours 2043: 4960; Desired range of operation - minimum hours 2044: 4960; Desired range of operation - minimum hours 2045: 4960; Desired range of operation - minimum hours 2046: 4960; Desired range of operation - minimum hours 2047: 4960; Desired range of operation - minimum hours 2048: 4960; Desired range of operation - minimum hours 2049: 4960; Desired range of operation - minimum hours 2050: 4960
|  | CHP with CCS | L | Fuel oil fired power plants/Steam turbine/CHP with CCS/L | Fuel oil fired power plants | Steam turbine | CHP with CCS | L | Desired range of operation - minimum hours 2031: 4960; Desired range of operation - minimum hours 2032: 4960; Desired range of operation - minimum hours 2033: 4960; Desired range of operation - minimum hours 2034: 4960; Desired range of operation - minimum hours 2035: 4960; Desired range of operation - minimum hours 2036: 4960; Desired range of operation - minimum hours 2037: 4960; Desired range of operation - minimum hours 2038: 4960; Desired range of operation - minimum hours 2039: 4960; Desired range of operation - minimum hours 2040: 4960; Desired range of operation - minimum hours 2041: 4960; Desired range of operation - minimum hours 2042: 4960; Desired range of operation - minimum hours 2043: 4960; Desired range of operation - minimum hours 2044: 4960; Desired range of operation - minimum hours 2045: 4960; Desired range of operation - minimum hours 2046: 4960; Desired range of operation - minimum hours 2047: 4960; Desired range of operation - minimum hours 2048: 4960; Desired range of operation - minimum hours 2049: 4960; Desired range of operation - minimum hours 2050: 4960
|  |  | M | Fuel oil fired power plants/Steam turbine/CHP with CCS/M | Fuel oil fired power plants | Steam turbine | CHP with CCS | M | Desired range of operation - minimum hours 2031: 3968; Desired range of operation - minimum hours 2032: 3968; Desired range of operation - minimum hours 2033: 3968; Desired range of operation - minimum hours 2034: 3968; Desired range of operation - minimum hours 2035: 3968; Desired range of operation - minimum hours 2036: 3968; Desired range of operation - minimum hours 2037: 3968; Desired range of operation - minimum hours 2038: 3968; Desired range of operation - minimum hours 2039: 3968; Desired range of operation - minimum hours 2040: 3968; Desired range of operation - minimum hours 2041: 3968; Desired range of operation - minimum hours 2042: 3968; Desired range of operation - minimum hours 2043: 3968; Desired range of operation - minimum hours 2044: 3968; Desired range of operation - minimum hours 2045: 3968; Desired range of operation - minimum hours 2046: 3968; Desired range of operation - minimum hours 2047: 3968; Desired range of operation - minimum hours 2048: 3968; Desired range of operation - minimum hours 2049: 3968; Desired range of operation - minimum hours 2050: 3968
Biomass and waste fired power plants | Integrated gasification combined cycle | Electricity only | L | Biomass and waste fired power plants/Integrated gasification combined cycle/Electricity only/L | Biomass and waste fired power plants | Integrated gasification combined cycle | Electricity only | L | 6650 | 6650 | 6650 | 6650 | 6650 | 6650 | 6650 | 6650 | 6650 | 6650 | 6650 | 6650 | 6650 | 6650 | 6650 | 6650 | 6650 | 6650 | 6650 | 6650 | 6650 | 6650 | 6650 | 6650 | 6650 | 6650 | 6650 | 6650 | 6650 | 6650 | 6650 | 6650 | 6650 | 6650 | 6650 | 6650 | 6650 | 6650 | 6650 | 6650 | 6650
|  |  | M | Biomass and waste fired power plants/Integrated gasification combined cycle/Electricity only/M | Biomass and waste fired power plants | Integrated gasification combined cycle | Electricity only | M | 4522 | 4522 | 4522 | 4522 | 4522 | 4522 | 4522 | 4522 | 4522 | 4522 | 4522 | 4522 | 4522 | 4522 | 4522 | 4522 | 4522 | 4522 | 4522 | 4522 | 4522 | 4522 | 4522 | 4522 | 4522 | 4522 | 4522 | 4522 | 4522 | 4522 | 4522 | 4522 | 4522 | 4522 | 4522 | 4522 | 4522 | 4522 | 4522 | 4522 | 4522
|  | CHP | L | Biomass and waste fired power plants/Integrated gasification combined cycle/CHP/L | Biomass and waste fired power plants | Integrated gasification combined cycle | CHP | L | 5320 | 5320 | 5320 | 5320 | 5320 | 5320 | 5320 | 5320 | 5320 | 5320 | 5320 | 5320 | 5320 | 5320 | 5320 | 5320 | 5320 | 5320 | 5320 | 5320 | 5320 | 5320 | 5320 | 5320 | 5320 | 5320 | 5320 | 5320 | 5320 | 5320 | 5320 | 5320 | 5320 | 5320 | 5320 | 5320 | 5320 | 5320 | 5320 | 5320 | 5320
|  |  | M | Biomass and waste fired power plants/Integrated gasification combined cycle/CHP/M | Biomass and waste fired power plants | Integrated gasification combined cycle | CHP | M | 3192 | 3192 | 3192 | 3192 | 3192 | 3192 | 3192 | 3192 | 3192 | 3192 | 3192 | 3192 | 3192 | 3192 | 3192 | 3192 | 3192 | 3192 | 3192 | 3192 | 3192 | 3192 | 3192 | 3192 | 3192 | 3192 | 3192 | 3192 | 3192 | 3192 | 3192 | 3192 | 3192 | 3192 | 3192 | 3192 | 3192 | 3192 | 3192 | 3192 | 3192
|  | Electricity only with CCS | L | Biomass and waste fired power plants/Integrated gasification combined cycle/Electricity only with CCS/L | Biomass and waste fired power plants | Integrated gasification combined cycle | Electricity only with CCS | L | Desired range of operation - minimum hours 2031: 6650; Desired range of operation - minimum hours 2032: 6650; Desired range of operation - minimum hours 2033: 6650; Desired range of operation - minimum hours 2034: 6650; Desired range of operation - minimum hours 2035: 6650; Desired range of operation - minimum hours 2036: 6650; Desired range of operation - minimum hours 2037: 6650; Desired range of operation - minimum hours 2038: 6650; Desired range of operation - minimum hours 2039: 6650; Desired range of operation - minimum hours 2040: 6650; Desired range of operation - minimum hours 2041: 6650; Desired range of operation - minimum hours 2042: 6650; Desired range of operation - minimum hours 2043: 6650; Desired range of operation - minimum hours 2044: 6650; Desired range of operation - minimum hours 2045: 6650; Desired range of operation - minimum hours 2046: 6650; Desired range of operation - minimum hours 2047: 6650; Desired range of operation - minimum hours 2048: 6650; Desired range of operation - minimum hours 2049: 6650; Desired range of operation - minimum hours 2050: 6650
|  |  | M | Biomass and waste fired power plants/Integrated gasification combined cycle/Electricity only with CCS/M | Biomass and waste fired power plants | Integrated gasification combined cycle | Electricity only with CCS | M | Desired range of operation - minimum hours 2031: 4522; Desired range of operation - minimum hours 2032: 4522; Desired range of operation - minimum hours 2033: 4522; Desired range of operation - minimum hours 2034: 4522; Desired range of operation - minimum hours 2035: 4522; Desired range of operation - minimum hours 2036: 4522; Desired range of operation - minimum hours 2037: 4522; Desired range of operation - minimum hours 2038: 4522; Desired range of operation - minimum hours 2039: 4522; Desired range of operation - minimum hours 2040: 4522; Desired range of operation - minimum hours 2041: 4522; Desired range of operation - minimum hours 2042: 4522; Desired range of operation - minimum hours 2043: 4522; Desired range of operation - minimum hours 2044: 4522; Desired range of operation - minimum hours 2045: 4522; Desired range of operation - minimum hours 2046: 4522; Desired range of operation - minimum hours 2047: 4522; Desired range of operation - minimum hours 2048: 4522; Desired range of operation - minimum hours 2049: 4522; Desired range of operation - minimum hours 2050: 4522
|  | CHP with CCS | L | Biomass and waste fired power plants/Integrated gasification combined cycle/CHP with CCS/L | Biomass and waste fired power plants | Integrated gasification combined cycle | CHP with CCS | L | Desired range of operation - minimum hours 2031: 5320; Desired range of operation - minimum hours 2032: 5320; Desired range of operation - minimum hours 2033: 5320; Desired range of operation - minimum hours 2034: 5320; Desired range of operation - minimum hours 2035: 5320; Desired range of operation - minimum hours 2036: 5320; Desired range of operation - minimum hours 2037: 5320; Desired range of operation - minimum hours 2038: 5320; Desired range of operation - minimum hours 2039: 5320; Desired range of operation - minimum hours 2040: 5320; Desired range of operation - minimum hours 2041: 5320; Desired range of operation - minimum hours 2042: 5320; Desired range of operation - minimum hours 2043: 5320; Desired range of operation - minimum hours 2044: 5320; Desired range of operation - minimum hours 2045: 5320; Desired range of operation - minimum hours 2046: 5320; Desired range of operation - minimum hours 2047: 5320; Desired range of operation - minimum hours 2048: 5320; Desired range of operation - minimum hours 2049: 5320; Desired range of operation - minimum hours 2050: 5320
|  |  | M | Biomass and waste fired power plants/Integrated gasification combined cycle/CHP with CCS/M | Biomass and waste fired power plants | Integrated gasification combined cycle | CHP with CCS | M | Desired range of operation - minimum hours 2031: 3192; Desired range of operation - minimum hours 2032: 3192; Desired range of operation - minimum hours 2033: 3192; Desired range of operation - minimum hours 2034: 3192; Desired range of operation - minimum hours 2035: 3192; Desired range of operation - minimum hours 2036: 3192; Desired range of operation - minimum hours 2037: 3192; Desired range of operation - minimum hours 2038: 3192; Desired range of operation - minimum hours 2039: 3192; Desired range of operation - minimum hours 2040: 3192; Desired range of operation - minimum hours 2041: 3192; Desired range of operation - minimum hours 2042: 3192; Desired range of operation - minimum hours 2043: 3192; Desired range of operation - minimum hours 2044: 3192; Desired range of operation - minimum hours 2045: 3192; Desired range of operation - minimum hours 2046: 3192; Desired range of operation - minimum hours 2047: 3192; Desired range of operation - minimum hours 2048: 3192; Desired range of operation - minimum hours 2049: 3192; Desired range of operation - minimum hours 2050: 3192
| Fluidized bed combustion | Electricity only | L | Biomass and waste fired power plants/Fluidized bed combustion/Electricity only/L | Biomass and waste fired power plants | Fluidized bed combustion | Electricity only | L | 5500 | 5500 | 5500 | 5500 | 5500 | 5500 | 5500 | 5500 | 5500 | 5500 | 5500 | 5500 | 5500 | 5500 | 5500 | 5500 | 5500 | 5500 | 5500 | 5500 | 5500 | 5500 | 5500 | 5500 | 5500 | 5500 | 5500 | 5500 | 5500 | 5500 | 5500 | 5500 | 5500 | 5500 | 5500 | 5500 | 5500 | 5500 | 5500 | 5500 | 5500
|  |  | M | Biomass and waste fired power plants/Fluidized bed combustion/Electricity only/M | Biomass and waste fired power plants | Fluidized bed combustion | Electricity only | M | 4400 | 4400 | 4400 | 4400 | 4400 | 4400 | 4400 | 4400 | 4400 | 4400 | 4400 | 4400 | 4400 | 4400 | 4400 | 4400 | 4400 | 4400 | 4400 | 4400 | 4400 | 4400 | 4400 | 4400 | 4400 | 4400 | 4400 | 4400 | 4400 | 4400 | 4400 | 4400 | 4400 | 4400 | 4400 | 4400 | 4400 | 4400 | 4400 | 4400 | 4400
|  |  | S | Biomass and waste fired power plants/Fluidized bed combustion/Electricity only/S | Biomass and waste fired power plants | Fluidized bed combustion | Electricity only | S | 3300 | 3300 | 3300 | 3300 | 3300 | 3300 | 3300 | 3300 | 3300 | 3300 | 3300 | 3300 | 3300 | 3300 | 3300 | 3300 | 3300 | 3300 | 3300 | 3300 | 3300 | 3300 | 3300 | 3300 | 3300 | 3300 | 3300 | 3300 | 3300 | 3300 | 3300 | 3300 | 3300 | 3300 | 3300 | 3300 | 3300 | 3300 | 3300 | 3300 | 3300
|  |  | XS | Biomass and waste fired power plants/Fluidized bed combustion/Electricity only/XS | Biomass and waste fired power plants | Fluidized bed combustion | Electricity only | XS | 2805 | 2805 | 2805 | 2805 | 2805 | 2805 | 2805 | 2805 | 2805 | 2805 | 2805 | 2805 | 2805 | 2805 | 2805 | 2805 | 2805 | 2805 | 2805 | 2805 | 2805 | 2805 | 2805 | 2805 | 2805 | 2805 | 2805 | 2805 | 2805 | 2805 | 2805 | 2805 | 2805 | 2805 | 2805 | 2805 | 2805 | 2805 | 2805 | 2805 | 2805
|  | CHP | L | Biomass and waste fired power plants/Fluidized bed combustion/CHP/L | Biomass and waste fired power plants | Fluidized bed combustion | CHP | L | 4400 | 4400 | 4400 | 4400 | 4400 | 4400 | 4400 | 4400 | 4400 | 4400 | 4400 | 4400 | 4400 | 4400 | 4400 | 4400 | 4400 | 4400 | 4400 | 4400 | 4400 | 4400 | 4400 | 4400 | 4400 | 4400 | 4400 | 4400 | 4400 | 4400 | 4400 | 4400 | 4400 | 4400 | 4400 | 4400 | 4400 | 4400 | 4400 | 4400 | 4400
|  |  | M | Biomass and waste fired power plants/Fluidized bed combustion/CHP/M | Biomass and waste fired power plants | Fluidized bed combustion | CHP | M | 3520 | 3520 | 3520 | 3520 | 3520 | 3520 | 3520 | 3520 | 3520 | 3520 | 3520 | 3520 | 3520 | 3520 | 3520 | 3520 | 3520 | 3520 | 3520 | 3520 | 3520 | 3520 | 3520 | 3520 | 3520 | 3520 | 3520 | 3520 | 3520 | 3520 | 3520 | 3520 | 3520 | 3520 | 3520 | 3520 | 3520 | 3520 | 3520 | 3520 | 3520
|  |  | S | Biomass and waste fired power plants/Fluidized bed combustion/CHP/S | Biomass and waste fired power plants | Fluidized bed combustion | CHP | S | 2640 | 2640 | 2640 | 2640 | 2640 | 2640 | 2640 | 2640 | 2640 | 2640 | 2640 | 2640 | 2640 | 2640 | 2640 | 2640 | 2640 | 2640 | 2640 | 2640 | 2640 | 2640 | 2640 | 2640 | 2640 | 2640 | 2640 | 2640 | 2640 | 2640 | 2640 | 2640 | 2640 | 2640 | 2640 | 2640 | 2640 | 2640 | 2640 | 2640 | 2640
|  |  | XS | Biomass and waste fired power plants/Fluidized bed combustion/CHP/XS | Biomass and waste fired power plants | Fluidized bed combustion | CHP | XS | 2244 | 2244 | 2244 | 2244 | 2244 | 2244 | 2244 | 2244 | 2244 | 2244 | 2244 | 2244 | 2244 | 2244 | 2244 | 2244 | 2244 | 2244 | 2244 | 2244 | 2244 | 2244 | 2244 | 2244 | 2244 | 2244 | 2244 | 2244 | 2244 | 2244 | 2244 | 2244 | 2244 | 2244 | 2244 | 2244 | 2244 | 2244 | 2244 | 2244 | 2244
|  | Electricity only with CCS | L | Biomass and waste fired power plants/Fluidized bed combustion/Electricity only with CCS/L | Biomass and waste fired power plants | Fluidized bed combustion | Electricity only with CCS | L | Desired range of operation - minimum hours 2031: 5500; Desired range of operation - minimum hours 2032: 5500; Desired range of operation - minimum hours 2033: 5500; Desired range of operation - minimum hours 2034: 5500; Desired range of operation - minimum hours 2035: 5500; Desired range of operation - minimum hours 2036: 5500; Desired range of operation - minimum hours 2037: 5500; Desired range of operation - minimum hours 2038: 5500; Desired range of operation - minimum hours 2039: 5500; Desired range of operation - minimum hours 2040: 5500; Desired range of operation - minimum hours 2041: 5500; Desired range of operation - minimum hours 2042: 5500; Desired range of operation - minimum hours 2043: 5500; Desired range of operation - minimum hours 2044: 5500; Desired range of operation - minimum hours 2045: 5500; Desired range of operation - minimum hours 2046: 5500; Desired range of operation - minimum hours 2047: 5500; Desired range of operation - minimum hours 2048: 5500; Desired range of operation - minimum hours 2049: 5500; Desired range of operation - minimum hours 2050: 5500
|  |  | M | Biomass and waste fired power plants/Fluidized bed combustion/Electricity only with CCS/M | Biomass and waste fired power plants | Fluidized bed combustion | Electricity only with CCS | M | Desired range of operation - minimum hours 2031: 4400; Desired range of operation - minimum hours 2032: 4400; Desired range of operation - minimum hours 2033: 4400; Desired range of operation - minimum hours 2034: 4400; Desired range of operation - minimum hours 2035: 4400; Desired range of operation - minimum hours 2036: 4400; Desired range of operation - minimum hours 2037: 4400; Desired range of operation - minimum hours 2038: 4400; Desired range of operation - minimum hours 2039: 4400; Desired range of operation - minimum hours 2040: 4400; Desired range of operation - minimum hours 2041: 4400; Desired range of operation - minimum hours 2042: 4400; Desired range of operation - minimum hours 2043: 4400; Desired range of operation - minimum hours 2044: 4400; Desired range of operation - minimum hours 2045: 4400; Desired range of operation - minimum hours 2046: 4400; Desired range of operation - minimum hours 2047: 4400; Desired range of operation - minimum hours 2048: 4400; Desired range of operation - minimum hours 2049: 4400; Desired range of operation - minimum hours 2050: 4400
|  | CHP with CCS | L | Biomass and waste fired power plants/Fluidized bed combustion/CHP with CCS/L | Biomass and waste fired power plants | Fluidized bed combustion | CHP with CCS | L | Desired range of operation - minimum hours 2031: 4400; Desired range of operation - minimum hours 2032: 4400; Desired range of operation - minimum hours 2033: 4400; Desired range of operation - minimum hours 2034: 4400; Desired range of operation - minimum hours 2035: 4400; Desired range of operation - minimum hours 2036: 4400; Desired range of operation - minimum hours 2037: 4400; Desired range of operation - minimum hours 2038: 4400; Desired range of operation - minimum hours 2039: 4400; Desired range of operation - minimum hours 2040: 4400; Desired range of operation - minimum hours 2041: 4400; Desired range of operation - minimum hours 2042: 4400; Desired range of operation - minimum hours 2043: 4400; Desired range of operation - minimum hours 2044: 4400; Desired range of operation - minimum hours 2045: 4400; Desired range of operation - minimum hours 2046: 4400; Desired range of operation - minimum hours 2047: 4400; Desired range of operation - minimum hours 2048: 4400; Desired range of operation - minimum hours 2049: 4400; Desired range of operation - minimum hours 2050: 4400
|  |  | M | Biomass and waste fired power plants/Fluidized bed combustion/CHP with CCS/M | Biomass and waste fired power plants | Fluidized bed combustion | CHP with CCS | M | Desired range of operation - minimum hours 2031: 3520; Desired range of operation - minimum hours 2032: 3520; Desired range of operation - minimum hours 2033: 3520; Desired range of operation - minimum hours 2034: 3520; Desired range of operation - minimum hours 2035: 3520; Desired range of operation - minimum hours 2036: 3520; Desired range of operation - minimum hours 2037: 3520; Desired range of operation - minimum hours 2038: 3520; Desired range of operation - minimum hours 2039: 3520; Desired range of operation - minimum hours 2040: 3520; Desired range of operation - minimum hours 2041: 3520; Desired range of operation - minimum hours 2042: 3520; Desired range of operation - minimum hours 2043: 3520; Desired range of operation - minimum hours 2044: 3520; Desired range of operation - minimum hours 2045: 3520; Desired range of operation - minimum hours 2046: 3520; Desired range of operation - minimum hours 2047: 3520; Desired range of operation - minimum hours 2048: 3520; Desired range of operation - minimum hours 2049: 3520; Desired range of operation - minimum hours 2050: 3520
| Steam turbine | Electricity only | L | Biomass and waste fired power plants/Steam turbine/Electricity only/L | Biomass and waste fired power plants | Steam turbine | Electricity only | L | 4750 | 4750 | 4750 | 4750 | 4750 | 4750 | 4750 | 4750 | 4750 | 4750 | 4750 | 4750 | 4750 | 4750 | 4750 | 4750 | 4750 | 4750 | 4750 | 4750 | 4750 | 4750 | 4750 | 4750 | 4750 | 4750 | 4750 | 4750 | 4750 | 4750 | 4750 | 4750 | 4750 | 4750 | 4750 | 4750 | 4750 | 4750 | 4750 | 4750 | 4750
|  |  | M | Biomass and waste fired power plants/Steam turbine/Electricity only/M | Biomass and waste fired power plants | Steam turbine | Electricity only | M | 3800 | 3800 | 3800 | 3800 | 3800 | 3800 | 3800 | 3800 | 3800 | 3800 | 3800 | 3800 | 3800 | 3800 | 3800 | 3800 | 3800 | 3800 | 3800 | 3800 | 3800 | 3800 | 3800 | 3800 | 3800 | 3800 | 3800 | 3800 | 3800 | 3800 | 3800 | 3800 | 3800 | 3800 | 3800 | 3800 | 3800 | 3800 | 3800 | 3800 | 3800
|  |  | S | Biomass and waste fired power plants/Steam turbine/Electricity only/S | Biomass and waste fired power plants | Steam turbine | Electricity only | S | 2850 | 2850 | 2850 | 2850 | 2850 | 2850 | 2850 | 2850 | 2850 | 2850 | 2850 | 2850 | 2850 | 2850 | 2850 | 2850 | 2850 | 2850 | 2850 | 2850 | 2850 | 2850 | 2850 | 2850 | 2850 | 2850 | 2850 | 2850 | 2850 | 2850 | 2850 | 2850 | 2850 | 2850 | 2850 | 2850 | 2850 | 2850 | 2850 | 2850 | 2850
|  |  | XS | Biomass and waste fired power plants/Steam turbine/Electricity only/XS | Biomass and waste fired power plants | Steam turbine | Electricity only | XS | 2422.5 | 2422.5 | 2422.5 | 2422.5 | 2422.5 | 2422.5 | 2422.5 | 2422.5 | 2422.5 | 2422.5 | 2422.5 | 2422.5 | 2422.5 | 2422.5 | 2422.5 | 2422.5 | 2422.5 | 2422.5 | 2422.5 | 2422.5 | 2422.5 | 2422.5 | 2422.5 | 2422.5 | 2422.5 | 2422.5 | 2422.5 | 2422.5 | 2422.5 | 2422.5 | 2422.5 | 2422.5 | 2422.5 | 2422.5 | 2422.5 | 2422.5 | 2422.5 | 2422.5 | 2422.5 | 2422.5 | 2422.5
|  | CHP | L | Biomass and waste fired power plants/Steam turbine/CHP/L | Biomass and waste fired power plants | Steam turbine | CHP | L | 3800 | 3800 | 3800 | 3800 | 3800 | 3800 | 3800 | 3800 | 3800 | 3800 | 3800 | 3800 | 3800 | 3800 | 3800 | 3800 | 3800 | 3800 | 3800 | 3800 | 3800 | 3800 | 3800 | 3800 | 3800 | 3800 | 3800 | 3800 | 3800 | 3800 | 3800 | 3800 | 3800 | 3800 | 3800 | 3800 | 3800 | 3800 | 3800 | 3800 | 3800
|  |  | M | Biomass and waste fired power plants/Steam turbine/CHP/M | Biomass and waste fired power plants | Steam turbine | CHP | M | 3040 | 3040 | 3040 | 3040 | 3040 | 3040 | 3040 | 3040 | 3040 | 3040 | 3040 | 3040 | 3040 | 3040 | 3040 | 3040 | 3040 | 3040 | 3040 | 3040 | 3040 | 3040 | 3040 | 3040 | 3040 | 3040 | 3040 | 3040 | 3040 | 3040 | 3040 | 3040 | 3040 | 3040 | 3040 | 3040 | 3040 | 3040 | 3040 | 3040 | 3040
|  |  | S | Biomass and waste fired power plants/Steam turbine/CHP/S | Biomass and waste fired power plants | Steam turbine | CHP | S | 2280 | 2280 | 2280 | 2280 | 2280 | 2280 | 2280 | 2280 | 2280 | 2280 | 2280 | 2280 | 2280 | 2280 | 2280 | 2280 | 2280 | 2280 | 2280 | 2280 | 2280 | 2280 | 2280 | 2280 | 2280 | 2280 | 2280 | 2280 | 2280 | 2280 | 2280 | 2280 | 2280 | 2280 | 2280 | 2280 | 2280 | 2280 | 2280 | 2280 | 2280
|  |  | XS | Biomass and waste fired power plants/Steam turbine/CHP/XS | Biomass and waste fired power plants | Steam turbine | CHP | XS | 1938 | 1938 | 1938 | 1938 | 1938 | 1938 | 1938 | 1938 | 1938 | 1938 | 1938 | 1938 | 1938 | 1938 | 1938 | 1938 | 1938 | 1938 | 1938 | 1938 | 1938 | 1938 | 1938 | 1938 | 1938 | 1938 | 1938 | 1938 | 1938 | 1938 | 1938 | 1938 | 1938 | 1938 | 1938 | 1938 | 1938 | 1938 | 1938 | 1938 | 1938
|  | Electricity only with CCS | L | Biomass and waste fired power plants/Steam turbine/Electricity only with CCS/L | Biomass and waste fired power plants | Steam turbine | Electricity only with CCS | L | Desired range of operation - minimum hours 2031: 4750; Desired range of operation - minimum hours 2032: 4750; Desired range of operation - minimum hours 2033: 4750; Desired range of operation - minimum hours 2034: 4750; Desired range of operation - minimum hours 2035: 4750; Desired range of operation - minimum hours 2036: 4750; Desired range of operation - minimum hours 2037: 4750; Desired range of operation - minimum hours 2038: 4750; Desired range of operation - minimum hours 2039: 4750; Desired range of operation - minimum hours 2040: 4750; Desired range of operation - minimum hours 2041: 4750; Desired range of operation - minimum hours 2042: 4750; Desired range of operation - minimum hours 2043: 4750; Desired range of operation - minimum hours 2044: 4750; Desired range of operation - minimum hours 2045: 4750; Desired range of operation - minimum hours 2046: 4750; Desired range of operation - minimum hours 2047: 4750; Desired range of operation - minimum hours 2048: 4750; Desired range of operation - minimum hours 2049: 4750; Desired range of operation - minimum hours 2050: 4750
|  |  | M | Biomass and waste fired power plants/Steam turbine/Electricity only with CCS/M | Biomass and waste fired power plants | Steam turbine | Electricity only with CCS | M | Desired range of operation - minimum hours 2031: 3800; Desired range of operation - minimum hours 2032: 3800; Desired range of operation - minimum hours 2033: 3800; Desired range of operation - minimum hours 2034: 3800; Desired range of operation - minimum hours 2035: 3800; Desired range of operation - minimum hours 2036: 3800; Desired range of operation - minimum hours 2037: 3800; Desired range of operation - minimum hours 2038: 3800; Desired range of operation - minimum hours 2039: 3800; Desired range of operation - minimum hours 2040: 3800; Desired range of operation - minimum hours 2041: 3800; Desired range of operation - minimum hours 2042: 3800; Desired range of operation - minimum hours 2043: 3800; Desired range of operation - minimum hours 2044: 3800; Desired range of operation - minimum hours 2045: 3800; Desired range of operation - minimum hours 2046: 3800; Desired range of operation - minimum hours 2047: 3800; Desired range of operation - minimum hours 2048: 3800; Desired range of operation - minimum hours 2049: 3800; Desired range of operation - minimum hours 2050: 3800
|  | CHP with CCS | L | Biomass and waste fired power plants/Steam turbine/CHP with CCS/L | Biomass and waste fired power plants | Steam turbine | CHP with CCS | L | Desired range of operation - minimum hours 2031: 3800; Desired range of operation - minimum hours 2032: 3800; Desired range of operation - minimum hours 2033: 3800; Desired range of operation - minimum hours 2034: 3800; Desired range of operation - minimum hours 2035: 3800; Desired range of operation - minimum hours 2036: 3800; Desired range of operation - minimum hours 2037: 3800; Desired range of operation - minimum hours 2038: 3800; Desired range of operation - minimum hours 2039: 3800; Desired range of operation - minimum hours 2040: 3800; Desired range of operation - minimum hours 2041: 3800; Desired range of operation - minimum hours 2042: 3800; Desired range of operation - minimum hours 2043: 3800; Desired range of operation - minimum hours 2044: 3800; Desired range of operation - minimum hours 2045: 3800; Desired range of operation - minimum hours 2046: 3800; Desired range of operation - minimum hours 2047: 3800; Desired range of operation - minimum hours 2048: 3800; Desired range of operation - minimum hours 2049: 3800; Desired range of operation - minimum hours 2050: 3800
|  |  | M | Biomass and waste fired power plants/Steam turbine/CHP with CCS/M | Biomass and waste fired power plants | Steam turbine | CHP with CCS | M | Desired range of operation - minimum hours 2031: 3040; Desired range of operation - minimum hours 2032: 3040; Desired range of operation - minimum hours 2033: 3040; Desired range of operation - minimum hours 2034: 3040; Desired range of operation - minimum hours 2035: 3040; Desired range of operation - minimum hours 2036: 3040; Desired range of operation - minimum hours 2037: 3040; Desired range of operation - minimum hours 2038: 3040; Desired range of operation - minimum hours 2039: 3040; Desired range of operation - minimum hours 2040: 3040; Desired range of operation - minimum hours 2041: 3040; Desired range of operation - minimum hours 2042: 3040; Desired range of operation - minimum hours 2043: 3040; Desired range of operation - minimum hours 2044: 3040; Desired range of operation - minimum hours 2045: 3040; Desired range of operation - minimum hours 2046: 3040; Desired range of operation - minimum hours 2047: 3040; Desired range of operation - minimum hours 2048: 3040; Desired range of operation - minimum hours 2049: 3040; Desired range of operation - minimum hours 2050: 3040
Fuel cells | Natural gas fuel cell power plant | Electricity only | M | Fuel cells/Natural gas fuel cell power plant/Electricity only/M | Fuel cells | Natural gas fuel cell power plant | Electricity only | M | Desired range of operation - minimum hours 2031: 3000; Desired range of operation - minimum hours 2032: 3000; Desired range of operation - minimum hours 2033: 3000; Desired range of operation - minimum hours 2034: 3000; Desired range of operation - minimum hours 2035: 3000; Desired range of operation - minimum hours 2036: 3000; Desired range of operation - minimum hours 2037: 3000; Desired range of operation - minimum hours 2038: 3000; Desired range of operation - minimum hours 2039: 3000; Desired range of operation - minimum hours 2040: 3000; Desired range of operation - minimum hours 2041: 3000; Desired range of operation - minimum hours 2042: 3000; Desired range of operation - minimum hours 2043: 3000; Desired range of operation - minimum hours 2044: 3000; Desired range of operation - minimum hours 2045: 3000; Desired range of operation - minimum hours 2046: 3000; Desired range of operation - minimum hours 2047: 3000; Desired range of operation - minimum hours 2048: 3000; Desired range of operation - minimum hours 2049: 3000; Desired range of operation - minimum hours 2050: 3000
|  |  | S | Fuel cells/Natural gas fuel cell power plant/Electricity only/S | Fuel cells | Natural gas fuel cell power plant | Electricity only | S | Desired range of operation - minimum hours 2029: 2250; Desired range of operation - minimum hours 2030: 2250; Desired range of operation - minimum hours 2031: 2250; Desired range of operation - minimum hours 2032: 2250; Desired range of operation - minimum hours 2033: 2250; Desired range of operation - minimum hours 2034: 2250; Desired range of operation - minimum hours 2035: 2250; Desired range of operation - minimum hours 2036: 2250; Desired range of operation - minimum hours 2037: 2250; Desired range of operation - minimum hours 2038: 2250; Desired range of operation - minimum hours 2039: 2250; Desired range of operation - minimum hours 2040: 2250; Desired range of operation - minimum hours 2041: 2250; Desired range of operation - minimum hours 2042: 2250; Desired range of operation - minimum hours 2043: 2250; Desired range of operation - minimum hours 2044: 2250; Desired range of operation - minimum hours 2045: 2250; Desired range of operation - minimum hours 2046: 2250; Desired range of operation - minimum hours 2047: 2250; Desired range of operation - minimum hours 2048: 2250; Desired range of operation - minimum hours 2049: 2250; Desired range of operation - minimum hours 2050: 2250
|  |  | XS | Fuel cells/Natural gas fuel cell power plant/Electricity only/XS | Fuel cells | Natural gas fuel cell power plant | Electricity only | XS | [16 empty] | 1687.5 | 1687.5 | 1687.5 | 1687.5 | 1687.5 | 1687.5 | 1687.5 | 1687.5 | 1687.5 | 1687.5 | 1687.5 | 1687.5 | 1687.5 | 1687.5 | 1687.5 | 1687.5 | 1687.5 | 1687.5 | 1687.5 | 1687.5 | 1687.5 | 1687.5 | 1687.5 | 1687.5 | 1687.5
| Hydrogen fuel cell power plant | Electricity only | M | Fuel cells/Hydrogen fuel cell power plant/Electricity only/M | Fuel cells | Hydrogen fuel cell power plant | Electricity only | M | Desired range of operation - minimum hours 2033: 2900; Desired range of operation - minimum hours 2034: 2900; Desired range of operation - minimum hours 2035: 2900; Desired range of operation - minimum hours 2036: 2900; Desired range of operation - minimum hours 2037: 2900; Desired range of operation - minimum hours 2038: 2900; Desired range of operation - minimum hours 2039: 2900; Desired range of operation - minimum hours 2040: 2900; Desired range of operation - minimum hours 2041: 2900; Desired range of operation - minimum hours 2042: 2900; Desired range of operation - minimum hours 2043: 2900; Desired range of operation - minimum hours 2044: 2900; Desired range of operation - minimum hours 2045: 2900; Desired range of operation - minimum hours 2046: 2900; Desired range of operation - minimum hours 2047: 2900; Desired range of operation - minimum hours 2048: 2900; Desired range of operation - minimum hours 2049: 2900; Desired range of operation - minimum hours 2050: 2900
|  |  | S | Fuel cells/Hydrogen fuel cell power plant/Electricity only/S | Fuel cells | Hydrogen fuel cell power plant | Electricity only | S | Desired range of operation - minimum hours 2031: 2175; Desired range of operation - minimum hours 2032: 2175; Desired range of operation - minimum hours 2033: 2175; Desired range of operation - minimum hours 2034: 2175; Desired range of operation - minimum hours 2035: 2175; Desired range of operation - minimum hours 2036: 2175; Desired range of operation - minimum hours 2037: 2175; Desired range of operation - minimum hours 2038: 2175; Desired range of operation - minimum hours 2039: 2175; Desired range of operation - minimum hours 2040: 2175; Desired range of operation - minimum hours 2041: 2175; Desired range of operation - minimum hours 2042: 2175; Desired range of operation - minimum hours 2043: 2175; Desired range of operation - minimum hours 2044: 2175; Desired range of operation - minimum hours 2045: 2175; Desired range of operation - minimum hours 2046: 2175; Desired range of operation - minimum hours 2047: 2175; Desired range of operation - minimum hours 2048: 2175; Desired range of operation - minimum hours 2049: 2175; Desired range of operation - minimum hours 2050: 2175
|  |  | XS | Fuel cells/Hydrogen fuel cell power plant/Electricity only/XS | Fuel cells | Hydrogen fuel cell power plant | Electricity only | XS | Desired range of operation - minimum hours 2028: 1631.25; Desired range of operation - minimum hours 2029: 1631.25; Desired range of operation - minimum hours 2030: 1631.25; Desired range of operation - minimum hours 2031: 1631.25; Desired range of operation - minimum hours 2032: 1631.25; Desired range of operation - minimum hours 2033: 1631.25; Desired range of operation - minimum hours 2034: 1631.25; Desired range of operation - minimum hours 2035: 1631.25; Desired range of operation - minimum hours 2036: 1631.25; Desired range of operation - minimum hours 2037: 1631.25; Desired range of operation - minimum hours 2038: 1631.25; Desired range of operation - minimum hours 2039: 1631.25; Desired range of operation - minimum hours 2040: 1631.25; Desired range of operation - minimum hours 2041: 1631.25; Desired range of operation - minimum hours 2042: 1631.25; Desired range of operation - minimum hours 2043: 1631.25; Desired range of operation - minimum hours 2044: 1631.25; Desired range of operation - minimum hours 2045: 1631.25; Desired range of operation - minimum hours 2046: 1631.25; Desired range of operation - minimum hours 2047: 1631.25; Desired range of operation - minimum hours 2048: 1631.25; Desired range of operation - minimum hours 2049: 1631.25; Desired range of operation - minimum hours 2050: 1631.25
Wind power plants | Onshore | Electricity only | L | Wind power plants/Onshore/Electricity only/L | Wind power plants | Onshore | Electricity only | L | 1400 | 1400 | 1400 | 1400 | 1400 | 1400 | 1400 | 1400 | 1400 | 1400 | 1400 | 1400 | 1400 | 1400 | 1400 | 1400 | 1400 | 1400 | 1400 | 1400 | 1400 | 1400 | 1400 | 1400 | 1400 | 1400 | 1400 | 1400 | 1400 | 1400 | 1400 | 1400 | 1400 | 1400 | 1400 | 1400 | 1400 | 1400 | 1400 | 1400 | 1400
|  |  | M | Wind power plants/Onshore/Electricity only/M | Wind power plants | Onshore | Electricity only | M | 1400 | 1400 | 1400 | 1400 | 1400 | 1400 | 1400 | 1400 | 1400 | 1400 | 1400 | 1400 | 1400 | 1400 | 1400 | 1400 | 1400 | 1400 | 1400 | 1400 | 1400 | 1400 | 1400 | 1400 | 1400 | 1400 | 1400 | 1400 | 1400 | 1400 | 1400 | 1400 | 1400 | 1400 | 1400 | 1400 | 1400 | 1400 | 1400 | 1400 | 1400
|  |  | S | Wind power plants/Onshore/Electricity only/S | Wind power plants | Onshore | Electricity only | S | 1400 | 1400 | 1400 | 1400 | 1400 | 1400 | 1400 | 1400 | 1400 | 1400 | 1400 | 1400 | 1400 | 1400 | 1400 | 1400 | 1400 | 1400 | 1400 | 1400 | 1400 | 1400 | 1400 | 1400 | 1400 | 1400 | 1400 | 1400 | 1400 | 1400 | 1400 | 1400 | 1400 | 1400 | 1400 | 1400 | 1400 | 1400 | 1400 | 1400 | 1400
|  |  | XS | Wind power plants/Onshore/Electricity only/XS | Wind power plants | Onshore | Electricity only | XS | 1400 | 1400 | 1400 | 1400 | 1400 | 1400 | 1400 | 1400 | 1400 | 1400 | 1400 | 1400 | 1400 | 1400 | 1400 | 1400 | 1400 | 1400 | 1400 | 1400 | 1400 | 1400 | 1400 | 1400 | 1400 | 1400 | 1400 | 1400 | 1400 | 1400 | 1400 | 1400 | 1400 | 1400 | 1400 | 1400 | 1400 | 1400 | 1400 | 1400 | 1400
| Offshore | Electricity only | L | Wind power plants/Offshore/Electricity only/L | Wind power plants | Offshore | Electricity only | L | 2000 | 2000 | 2000 | 2000 | 2000 | 2000 | 2000 | 2000 | 2000 | 2000 | 2000 | 2000 | 2000 | 2000 | 2000 | 2000 | 2000 | 2000 | 2000 | 2000 | 2000 | 2000 | 2000 | 2000 | 2000 | 2000 | 2000 | 2000 | 2000 | 2000 | 2000 | 2000 | 2000 | 2000 | 2000 | 2000 | 2000 | 2000 | 2000 | 2000 | 2000
|  |  | M | Wind power plants/Offshore/Electricity only/M | Wind power plants | Offshore | Electricity only | M | 2000 | 2000 | 2000 | 2000 | 2000 | 2000 | 2000 | 2000 | 2000 | 2000 | 2000 | 2000 | 2000 | 2000 | 2000 | 2000 | 2000 | 2000 | 2000 | 2000 | 2000 | 2000 | 2000 | 2000 | 2000 | 2000 | 2000 | 2000 | 2000 | 2000 | 2000 | 2000 | 2000 | 2000 | 2000 | 2000 | 2000 | 2000 | 2000 | 2000 | 2000
|  |  | S | Wind power plants/Offshore/Electricity only/S | Wind power plants | Offshore | Electricity only | S | 2000 | 2000 | 2000 | 2000 | 2000 | 2000 | 2000 | 2000 | 2000 | 2000 | 2000 | 2000 | 2000 | 2000 | 2000 | 2000 | 2000 | 2000 | 2000 | 2000 | 2000 | 2000 | 2000 | 2000 | 2000 | 2000 | 2000 | 2000 | 2000 | 2000 | 2000 | 2000 | 2000 | 2000 | 2000 | 2000 | 2000 | 2000 | 2000 | 2000 | 2000
|  |  | XS | Wind power plants/Offshore/Electricity only/XS | Wind power plants | Offshore | Electricity only | XS | 2000 | 2000 | 2000 | 2000 | 2000 | 2000 | 2000 | 2000 | 2000 | 2000 | 2000 | 2000 | 2000 | 2000 | 2000 | 2000 | 2000 | 2000 | 2000 | 2000 | 2000 | 2000 | 2000 | 2000 | 2000 | 2000 | 2000 | 2000 | 2000 | 2000 | 2000 | 2000 | 2000 | 2000 | 2000 | 2000 | 2000 | 2000 | 2000 | 2000 | 2000
Solar PV power plants | Solar PV power plants | Electricity only | L | Solar PV power plants/Solar PV power plants/Electricity only/L | Solar PV power plants | Solar PV power plants | Electricity only | L | 500 | 500 | 500 | 500 | 500 | 500 | 500 | 500 | 500 | 500 | 500 | 500 | 500 | 500 | 500 | 500 | 500 | 500 | 500 | 500 | 500 | 500 | 500 | 500 | 500 | 500 | 500 | 500 | 500 | 500 | 500 | 500 | 500 | 500 | 500 | 500 | 500 | 500 | 500 | 500 | 500
|  |  | M | Solar PV power plants/Solar PV power plants/Electricity only/M | Solar PV power plants | Solar PV power plants | Electricity only | M | 500 | 500 | 500 | 500 | 500 | 500 | 500 | 500 | 500 | 500 | 500 | 500 | 500 | 500 | 500 | 500 | 500 | 500 | 500 | 500 | 500 | 500 | 500 | 500 | 500 | 500 | 500 | 500 | 500 | 500 | 500 | 500 | 500 | 500 | 500 | 500 | 500 | 500 | 500 | 500 | 500
|  |  | S | Solar PV power plants/Solar PV power plants/Electricity only/S | Solar PV power plants | Solar PV power plants | Electricity only | S | 500 | 500 | 500 | 500 | 500 | 500 | 500 | 500 | 500 | 500 | 500 | 500 | 500 | 500 | 500 | 500 | 500 | 500 | 500 | 500 | 500 | 500 | 500 | 500 | 500 | 500 | 500 | 500 | 500 | 500 | 500 | 500 | 500 | 500 | 500 | 500 | 500 | 500 | 500 | 500 | 500
|  |  | XS | Solar PV power plants/Solar PV power plants/Electricity only/XS | Solar PV power plants | Solar PV power plants | Electricity only | XS | 500 | 500 | 500 | 500 | 500 | 500 | 500 | 500 | 500 | 500 | 500 | 500 | 500 | 500 | 500 | 500 | 500 | 500 | 500 | 500 | 500 | 500 | 500 | 500 | 500 | 500 | 500 | 500 | 500 | 500 | 500 | 500 | 500 | 500 | 500 | 500 | 500 | 500 | 500 | 500 | 500
Solar thermal power plants | Solar thermal power plants | Electricity only | L | Solar thermal power plants/Solar thermal power plants/Electricity only/L | Solar thermal power plants | Solar thermal power plants | Electricity only | L | 1200 | 1200 | 1200 | 1200 | 1200 | 1200 | 1200 | 1200 | 1200 | 1200 | 1200 | 1200 | 1200 | 1200 | 1200 | 1200 | 1200 | 1200 | 1200 | 1200 | 1200 | 1200 | 1200 | 1200 | 1200 | 1200 | 1200 | 1200 | 1200 | 1200 | 1200 | 1200 | 1200 | 1200 | 1200 | 1200 | 1200 | 1200 | 1200 | 1200 | 1200
|  |  | M | Solar thermal power plants/Solar thermal power plants/Electricity only/M | Solar thermal power plants | Solar thermal power plants | Electricity only | M | 1200 | 1200 | 1200 | 1200 | 1200 | 1200 | 1200 | 1200 | 1200 | 1200 | 1200 | 1200 | 1200 | 1200 | 1200 | 1200 | 1200 | 1200 | 1200 | 1200 | 1200 | 1200 | 1200 | 1200 | 1200 | 1200 | 1200 | 1200 | 1200 | 1200 | 1200 | 1200 | 1200 | 1200 | 1200 | 1200 | 1200 | 1200 | 1200 | 1200 | 1200
|  |  | S | Solar thermal power plants/Solar thermal power plants/Electricity only/S | Solar thermal power plants | Solar thermal power plants | Electricity only | S | 1200 | 1200 | 1200 | 1200 | 1200 | 1200 | 1200 | 1200 | 1200 | 1200 | 1200 | 1200 | 1200 | 1200 | 1200 | 1200 | 1200 | 1200 | 1200 | 1200 | 1200 | 1200 | 1200 | 1200 | 1200 | 1200 | 1200 | 1200 | 1200 | 1200 | 1200 | 1200 | 1200 | 1200 | 1200 | 1200 | 1200 | 1200 | 1200 | 1200 | 1200
|  |  | XS | Solar thermal power plants/Solar thermal power plants/Electricity only/XS | Solar thermal power plants | Solar thermal power plants | Electricity only | XS | 1200 | 1200 | 1200 | 1200 | 1200 | 1200 | 1200 | 1200 | 1200 | 1200 | 1200 | 1200 | 1200 | 1200 | 1200 | 1200 | 1200 | 1200 | 1200 | 1200 | 1200 | 1200 | 1200 | 1200 | 1200 | 1200 | 1200 | 1200 | 1200 | 1200 | 1200 | 1200 | 1200 | 1200 | 1200 | 1200 | 1200 | 1200 | 1200 | 1200 | 1200
Geothermal power plants | Geothermal power plants | Electricity only | L | Geothermal power plants/Geothermal power plants/Electricity only/L | Geothermal power plants | Geothermal power plants | Electricity only | L | 4500 | 4500 | 4500 | 4500 | 4500 | 4500 | 4500 | 4500 | 4500 | 4500 | 4500 | 4500 | 4500 | 4500 | 4500 | 4500 | 4500 | 4500 | 4500 | 4500 | 4500 | 4500 | 4500 | 4500 | 4500 | 4500 | 4500 | 4500 | 4500 | 4500 | 4500 | 4500 | 4500 | 4500 | 4500 | 4500 | 4500 | 4500 | 4500 | 4500 | 4500
|  |  | M | Geothermal power plants/Geothermal power plants/Electricity only/M | Geothermal power plants | Geothermal power plants | Electricity only | M | 3375 | 3375 | 3375 | 3375 | 3375 | 3375 | 3375 | 3375 | 3375 | 3375 | 3375 | 3375 | 3375 | 3375 | 3375 | 3375 | 3375 | 3375 | 3375 | 3375 | 3375 | 3375 | 3375 | 3375 | 3375 | 3375 | 3375 | 3375 | 3375 | 3375 | 3375 | 3375 | 3375 | 3375 | 3375 | 3375 | 3375 | 3375 | 3375 | 3375 | 3375
|  |  | S | Geothermal power plants/Geothermal power plants/Electricity only/S | Geothermal power plants | Geothermal power plants | Electricity only | S | 2531.25 | 2531.25 | 2531.25 | 2531.25 | 2531.25 | 2531.25 | 2531.25 | 2531.25 | 2531.25 | 2531.25 | 2531.25 | 2531.25 | 2531.25 | 2531.25 | 2531.25 | 2531.25 | 2531.25 | 2531.25 | 2531.25 | 2531.25 | 2531.25 | 2531.25 | 2531.25 | 2531.25 | 2531.25 | 2531.25 | 2531.25 | 2531.25 | 2531.25 | 2531.25 | 2531.25 | 2531.25 | 2531.25 | 2531.25 | 2531.25 | 2531.25 | 2531.25 | 2531.25 | 2531.25 | 2531.25 | 2531.25
Tide, wave and ocean power plants | Tidal | Electricity only | M | Tide, wave and ocean power plants/Tidal/Electricity only/M | Tide, wave and ocean power plants | Tidal | Electricity only | M | 1750 | 1750 | 1750 | 1750 | 1750 | 1750 | 1750 | 1750 | 1750 | 1750 | 1750 | 1750 | 1750 | 1750 | 1750 | 1750 | 1750 | 1750 | 1750 | 1750 | 1750 | 1750 | 1750 | 1750 | 1750 | 1750 | 1750 | 1750 | 1750 | 1750 | 1750 | 1750 | 1750 | 1750 | 1750 | 1750 | 1750 | 1750 | 1750 | 1750 | 1750
| Wave | Electricity only | M | Tide, wave and ocean power plants/Wave/Electricity only/M | Tide, wave and ocean power plants | Wave | Electricity only | M | 5000 | 5000 | 5000 | 5000 | 5000 | 5000 | 5000 | 5000 | 5000 | 5000 | 5000 | 5000 | 5000 | 5000 | 5000 | 5000 | 5000 | 5000 | 5000 | 5000 | 5000 | 5000 | 5000 | 5000 | 5000 | 5000 | 5000 | 5000 | 5000 | 5000 | 5000 | 5000 | 5000 | 5000 | 5000 | 5000 | 5000 | 5000 | 5000 | 5000 | 5000
Hydro plants | Run-of-river | Electricity only | L | Hydro plants/Run-of-river/Electricity only/L | Hydro plants | Run-of-river | Electricity only | L | 4200 | 4200 | 4200 | 4200 | 4200 | 4200 | 4200 | 4200 | 4200 | 4200 | 4200 | 4200 | 4200 | 4200 | 4200 | 4200 | 4200 | 4200 | 4200 | 4200 | 4200 | 4200 | 4200 | 4200 | 4200 | 4200 | 4200 | 4200 | 4200 | 4200 | 4200 | 4200 | 4200 | 4200 | 4200 | 4200 | 4200 | 4200 | 4200 | 4200 | 4200
|  |  | M | Hydro plants/Run-of-river/Electricity only/M | Hydro plants | Run-of-river | Electricity only | M | 3990 | 3990 | 3990 | 3990 | 3990 | 3990 | 3990 | 3990 | 3990 | 3990 | 3990 | 3990 | 3990 | 3990 | 3990 | 3990 | 3990 | 3990 | 3990 | 3990 | 3990 | 3990 | 3990 | 3990 | 3990 | 3990 | 3990 | 3990 | 3990 | 3990 | 3990 | 3990 | 3990 | 3990 | 3990 | 3990 | 3990 | 3990 | 3990 | 3990 | 3990
|  |  | S | Hydro plants/Run-of-river/Electricity only/S | Hydro plants | Run-of-river | Electricity only | S | 3780 | 3780 | 3780 | 3780 | 3780 | 3780 | 3780 | 3780 | 3780 | 3780 | 3780 | 3780 | 3780 | 3780 | 3780 | 3780 | 3780 | 3780 | 3780 | 3780 | 3780 | 3780 | 3780 | 3780 | 3780 | 3780 | 3780 | 3780 | 3780 | 3780 | 3780 | 3780 | 3780 | 3780 | 3780 | 3780 | 3780 | 3780 | 3780 | 3780 | 3780
|  |  | XS | Hydro plants/Run-of-river/Electricity only/XS | Hydro plants | Run-of-river | Electricity only | XS | 2940 | 2940 | 2940 | 2940 | 2940 | 2940 | 2940 | 2940 | 2940 | 2940 | 2940 | 2940 | 2940 | 2940 | 2940 | 2940 | 2940 | 2940 | 2940 | 2940 | 2940 | 2940 | 2940 | 2940 | 2940 | 2940 | 2940 | 2940 | 2940 | 2940 | 2940 | 2940 | 2940 | 2940 | 2940 | 2940 | 2940 | 2940 | 2940 | 2940 | 2940
| Reservoirs (dams) | Electricity only | L | Hydro plants/Reservoirs (dams)/Electricity only/L | Hydro plants | Reservoirs (dams) | Electricity only | L | 500 | 500 | 500 | 500 | 500 | 500 | 500 | 500 | 500 | 500 | 500 | 500 | 500 | 500 | 500 | 500 | 500 | 500 | 500 | 500 | 500 | 500 | 500 | 500 | 500 | 500 | 500 | 500 | 500 | 500 | 500 | 500 | 500 | 500 | 500 | 500 | 500 | 500 | 500 | 500 | 500
|  |  | M | Hydro plants/Reservoirs (dams)/Electricity only/M | Hydro plants | Reservoirs (dams) | Electricity only | M | 400 | 400 | 400 | 400 | 400 | 400 | 400 | 400 | 400 | 400 | 400 | 400 | 400 | 400 | 400 | 400 | 400 | 400 | 400 | 400 | 400 | 400 | 400 | 400 | 400 | 400 | 400 | 400 | 400 | 400 | 400 | 400 | 400 | 400 | 400 | 400 | 400 | 400 | 400 | 400 | 400
|  |  | S | Hydro plants/Reservoirs (dams)/Electricity only/S | Hydro plants | Reservoirs (dams) | Electricity only | S | 300 | 300 | 300 | 300 | 300 | 300 | 300 | 300 | 300 | 300 | 300 | 300 | 300 | 300 | 300 | 300 | 300 | 300 | 300 | 300 | 300 | 300 | 300 | 300 | 300 | 300 | 300 | 300 | 300 | 300 | 300 | 300 | 300 | 300 | 300 | 300 | 300 | 300 | 300 | 300 | 300
|  |  | XS | Hydro plants/Reservoirs (dams)/Electricity only/XS | Hydro plants | Reservoirs (dams) | Electricity only | XS | 200 | 200 | 200 | 200 | 200 | 200 | 200 | 200 | 200 | 200 | 200 | 200 | 200 | 200 | 200 | 200 | 200 | 200 | 200 | 200 | 200 | 200 | 200 | 200 | 200 | 200 | 200 | 200 | 200 | 200 | 200 | 200 | 200 | 200 | 200 | 200 | 200 | 200 | 200 | 200 | 200
Pump storage | Pump storage | Electricity only | L | Pump storage/Pump storage/Electricity only/L | Pump storage | Pump storage | Electricity only | L | 0.1 | 0.1 | 0.1 | 0.1 | 0.1 | 0.1 | 0.1 | 0.1 | 0.1 | 0.1 | 0.1 | 0.1 | 0.1 | 0.1 | 0.1 | 0.1 | 0.1 | 0.1 | 0.1 | 0.1 | 0.1 | 0.1 | 0.1 | 0.1 | 0.1 | 0.1 | 0.1 | 0.1 | 0.1 | 0.1 | 0.1 | 0.1 | 0.1 | 0.1 | 0.1 | 0.1 | 0.1 | 0.1 | 0.1 | 0.1 | 0.1
|  |  | M | Pump storage/Pump storage/Electricity only/M | Pump storage | Pump storage | Electricity only | M | 0.1 | 0.1 | 0.1 | 0.1 | 0.1 | 0.1 | 0.1 | 0.1 | 0.1 | 0.1 | 0.1 | 0.1 | 0.1 | 0.1 | 0.1 | 0.1 | 0.1 | 0.1 | 0.1 | 0.1 | 0.1 | 0.1 | 0.1 | 0.1 | 0.1 | 0.1 | 0.1 | 0.1 | 0.1 | 0.1 | 0.1 | 0.1 | 0.1 | 0.1 | 0.1 | 0.1 | 0.1 | 0.1 | 0.1 | 0.1 | 0.1
|  |  | S | Pump storage/Pump storage/Electricity only/S | Pump storage | Pump storage | Electricity only | S | 0.1 | 0.1 | 0.1 | 0.1 | 0.1 | 0.1 | 0.1 | 0.1 | 0.1 | 0.1 | 0.1 | 0.1 | 0.1 | 0.1 | 0.1 | 0.1 | 0.1 | 0.1 | 0.1 | 0.1 | 0.1 | 0.1 | 0.1 | 0.1 | 0.1 | 0.1 | 0.1 | 0.1 | 0.1 | 0.1 | 0.1 | 0.1 | 0.1 | 0.1 | 0.1 | 0.1 | 0.1 | 0.1 | 0.1 | 0.1 | 0.1
|  |  | XS | Pump storage/Pump storage/Electricity only/XS | Pump storage | Pump storage | Electricity only | XS | 0.1 | 0.1 | 0.1 | 0.1 | 0.1 | 0.1 | 0.1 | 0.1 | 0.1 | 0.1 | 0.1 | 0.1 | 0.1 | 0.1 | 0.1 | 0.1 | 0.1 | 0.1 | 0.1 | 0.1 | 0.1 | 0.1 | 0.1 | 0.1 | 0.1 | 0.1 | 0.1 | 0.1 | 0.1 | 0.1 | 0.1 | 0.1 | 0.1 | 0.1 | 0.1 | 0.1 | 0.1 | 0.1 | 0.1 | 0.1 | 0.1
Type | Technology | Co-generation | Size | [5 empty] | Desired range of operation - minimum hours 2010: Desired range of operation - actual hours
[9 empty] | 2010 | 2011 | 2012 | 2013 | 2014 | 2015 | 2016 | 2017 | 2018 | 2019 | 2020 | 2021 | 2022 | 2023 | 2024 | 2025 | 2026 | 2027 | 2028 | 2029 | 2030 | 2031 | 2032 | 2033 | 2034 | 2035 | 2036 | 2037 | 2038 | 2039 | 2040 | 2041 | 2042 | 2043 | 2044 | 2045 | 2046 | 2047 | 2048 | 2049 | 2050
Nuclear power plants | Nuclear - current | Electricity only | L | Nuclear power plants/Nuclear - current/Electricity only/L | Nuclear power plants | Nuclear - current | Electricity only | L | 8500 | 8500 | 8500 | 8500 | 8500 | 8500 | 8500 | 8500 | 8500 | 8500 | 8500 | 8500 | 8500 | 8500 | 8500 | 8500 | 8500 | 8500 | 8500 | 8500 | 8500 | 8500 | 8500 | 8500 | 8500 | 8500 | 8500 | 8500 | 8500 | 8500 | 8500 | 8500 | 8500 | 8500 | 8500 | 8500 | 8500 | 8500 | 8500 | 8500 | 8500
|  |  | M | Nuclear power plants/Nuclear - current/Electricity only/M | Nuclear power plants | Nuclear - current | Electricity only | M | 7820.726 | 7820.726 | 7820.726 | 7820.726 | 7820.726 | 7820.726 | 7820.726 | 7820.726 | 7820.726 | 7820.726 | 7820.726 | 7820.726 | 7820.726 | 7820.726 | 7820.726 | 7820.726 | 7820.726 | 7820.726 | 7820.726 | 7820.726 | 7820.726 | 7820.726 | 7820.726 | 7820.726 | 7820.726 | 7820.726 | 7820.726 | 7820.726 | 7820.726 | 7820.726 | 7820.726 | 7820.726 | 7820.726 | 7820.726 | 7820.726 | 7820.726 | 7820.726 | 7820.726 | 7820.726 | 7820.726 | 7820.726
| Nuclear III | Electricity only | L | Nuclear power plants/Nuclear III/Electricity only/L | Nuclear power plants | Nuclear III | Electricity only | L | 8600 | 8600 | 8600 | 8600 | 8600 | 8600 | 8600 | 8600 | 8600 | 8600 | 8600 | 8600 | 8600 | 8600 | 8600 | 8600 | 8600 | 8600 | 8600 | 8600 | 8600 | 8600 | 8600 | 8600 | 8600 | 8600 | 8600 | 8600 | 8600 | 8600 | 8600 | 8600 | 8600 | 8600 | 8600 | 8600 | 8600 | 8600 | 8600 | 8600 | 8600
|  |  | M | Nuclear power plants/Nuclear III/Electricity only/M | Nuclear power plants | Nuclear III | Electricity only | M | 7614.605 | 7614.605 | 7614.605 | 7614.605 | 7614.605 | 7614.605 | 7614.605 | 7614.605 | 7614.605 | 7614.605 | 7614.605 | 7614.605 | 7614.605 | 7614.605 | 7614.605 | 7614.605 | 7614.605 | 7614.605 | 7614.605 | 7614.605 | 7614.605 | 7614.605 | 7614.605 | 7614.605 | 7614.605 | 7614.605 | 7614.605 | 7614.605 | 7614.605 | 7614.605 | 7614.605 | 7614.605 | 7614.605 | 7614.605 | 7614.605 | 7614.605 | 7614.605 | 7614.605 | 7614.605 | 7614.605 | 7614.605
|  |  | S | Nuclear power plants/Nuclear III/Electricity only/S | Nuclear power plants | Nuclear III | Electricity only | S | [15 empty] | 6472.5077 | 6472.5077 | 6472.5077 | 6472.5077 | 6472.5077 | 6472.5077 | 6472.5077 | 6472.5077 | 6472.5077 | 6472.5077 | 6472.5077 | 6472.5077 | 6472.5077 | 6472.5077 | 6472.5077 | 6472.5077 | 6472.5077 | 6472.5077 | 6472.5077 | 6472.5077 | 6472.5077 | 6472.5077 | 6472.5077 | 6472.5077 | 6472.5077 | 6472.5077
| Nuclear IV | Electricity only | L | Nuclear power plants/Nuclear IV/Electricity only/L | Nuclear power plants | Nuclear IV | Electricity only | L | Desired range of operation - actual hours 2035: 8600; Desired range of operation - actual hours 2036: 8600; Desired range of operation - actual hours 2037: 8600; Desired range of operation - actual hours 2038: 8600; Desired range of operation - actual hours 2039: 8600; Desired range of operation - actual hours 2040: 8600; Desired range of operation - actual hours 2041: 8600; Desired range of operation - actual hours 2042: 8600; Desired range of operation - actual hours 2043: 8600; Desired range of operation - actual hours 2044: 8600; Desired range of operation - actual hours 2045: 8600; Desired range of operation - actual hours 2046: 8600; Desired range of operation - actual hours 2047: 8600; Desired range of operation - actual hours 2048: 8600; Desired range of operation - actual hours 2049: 8600; Desired range of operation - actual hours 2050: 8600
|  |  | M | Nuclear power plants/Nuclear IV/Electricity only/M | Nuclear power plants | Nuclear IV | Electricity only | M | Desired range of operation - actual hours 2035: 7718.5718; Desired range of operation - actual hours 2036: 7718.5718; Desired range of operation - actual hours 2037: 7718.5718; Desired range of operation - actual hours 2038: 7718.5718; Desired range of operation - actual hours 2039: 7718.5718; Desired range of operation - actual hours 2040: 7718.5718; Desired range of operation - actual hours 2041: 7718.5718; Desired range of operation - actual hours 2042: 7718.5718; Desired range of operation - actual hours 2043: 7718.5718; Desired range of operation - actual hours 2044: 7718.5718; Desired range of operation - actual hours 2045: 7718.5718; Desired range of operation - actual hours 2046: 7718.5718; Desired range of operation - actual hours 2047: 7718.5718; Desired range of operation - actual hours 2048: 7718.5718; Desired range of operation - actual hours 2049: 7718.5718; Desired range of operation - actual hours 2050: 7718.5718
Coal fired power plants | Integrated gasification combined cycle | Electricity only | L | Coal fired power plants/Integrated gasification combined cycle/Electricity only/L | Coal fired power plants | Integrated gasification combined cycle | Electricity only | L | 8380 | 8380 | 8380 | 8380 | 8380 | 8380 | 8380 | 8380 | 8380 | 8380 | 8380 | 8380 | 8380 | 8380 | 8380 | 8380 | 8380 | 8380 | 8380 | 8380 | 8380 | 8380 | 8380 | 8380 | 8380 | 8380 | 8380 | 8380 | 8380 | 8380 | 8380 | 8380 | 8380 | 8380 | 8380 | 8380 | 8380 | 8380 | 8380 | 8380 | 8380
|  |  | M | Coal fired power plants/Integrated gasification combined cycle/Electricity only/M | Coal fired power plants | Integrated gasification combined cycle | Electricity only | M | 7228.5564 | 7228.5564 | 7228.5564 | 7228.5564 | 7228.5564 | 7228.5564 | 7228.5564 | 7228.5564 | 7228.5564 | 7228.5564 | 7228.5564 | 7228.5564 | 7228.5564 | 7228.5564 | 7228.5564 | 7228.5564 | 7228.5564 | 7228.5564 | 7228.5564 | 7228.5564 | 7228.5564 | 7228.5564 | 7228.5564 | 7228.5564 | 7228.5564 | 7228.5564 | 7228.5564 | 7228.5564 | 7228.5564 | 7228.5564 | 7228.5564 | 7228.5564 | 7228.5564 | 7228.5564 | 7228.5564 | 7228.5564 | 7228.5564 | 7228.5564 | 7228.5564 | 7228.5564 | 7228.5564
|  | CHP | L | Coal fired power plants/Integrated gasification combined cycle/CHP/L | Coal fired power plants | Integrated gasification combined cycle | CHP | L | 7980 | 7980 | 7980 | 7980 | 7980 | 7980 | 7980 | 7980 | 7980 | 7980 | 7980 | 7980 | 7980 | 7980 | 7980 | 7980 | 7980 | 7980 | 7980 | 7980 | 7980 | 7980 | 7980 | 7980 | 7980 | 7980 | 7980 | 7980 | 7980 | 7980 | 7980 | 7980 | 7980 | 7980 | 7980 | 7980 | 7980 | 7980 | 7980 | 7980 | 7980
|  |  | M | Coal fired power plants/Integrated gasification combined cycle/CHP/M | Coal fired power plants | Integrated gasification combined cycle | CHP | M | 6604.2953 | 6604.2953 | 6604.2953 | 6604.2953 | 6604.2953 | 6604.2953 | 6604.2953 | 6604.2953 | 6604.2953 | 6604.2953 | 6604.2953 | 6604.2953 | 6604.2953 | 6604.2953 | 6604.2953 | 6604.2953 | 6604.2953 | 6604.2953 | 6604.2953 | 6604.2953 | 6604.2953 | 6604.2953 | 6604.2953 | 6604.2953 | 6604.2953 | 6604.2953 | 6604.2953 | 6604.2953 | 6604.2953 | 6604.2953 | 6604.2953 | 6604.2953 | 6604.2953 | 6604.2953 | 6604.2953 | 6604.2953 | 6604.2953 | 6604.2953 | 6604.2953 | 6604.2953 | 6604.2953
|  | Electricity only with CCS | L | Coal fired power plants/Integrated gasification combined cycle/Electricity only with CCS/L | Coal fired power plants | Integrated gasification combined cycle | Electricity only with CCS | L | Desired range of operation - actual hours 2031: 8380; Desired range of operation - actual hours 2032: 8380; Desired range of operation - actual hours 2033: 8380; Desired range of operation - actual hours 2034: 8380; Desired range of operation - actual hours 2035: 8380; Desired range of operation - actual hours 2036: 8380; Desired range of operation - actual hours 2037: 8380; Desired range of operation - actual hours 2038: 8380; Desired range of operation - actual hours 2039: 8380; Desired range of operation - actual hours 2040: 8380; Desired range of operation - actual hours 2041: 8380; Desired range of operation - actual hours 2042: 8380; Desired range of operation - actual hours 2043: 8380; Desired range of operation - actual hours 2044: 8380; Desired range of operation - actual hours 2045: 8380; Desired range of operation - actual hours 2046: 8380; Desired range of operation - actual hours 2047: 8380; Desired range of operation - actual hours 2048: 8380; Desired range of operation - actual hours 2049: 8380; Desired range of operation - actual hours 2050: 8380
|  |  | M | Coal fired power plants/Integrated gasification combined cycle/Electricity only with CCS/M | Coal fired power plants | Integrated gasification combined cycle | Electricity only with CCS | M | Desired range of operation - actual hours 2031: 7228.5564; Desired range of operation - actual hours 2032: 7228.5564; Desired range of operation - actual hours 2033: 7228.5564; Desired range of operation - actual hours 2034: 7228.5564; Desired range of operation - actual hours 2035: 7228.5564; Desired range of operation - actual hours 2036: 7228.5564; Desired range of operation - actual hours 2037: 7228.5564; Desired range of operation - actual hours 2038: 7228.5564; Desired range of operation - actual hours 2039: 7228.5564; Desired range of operation - actual hours 2040: 7228.5564; Desired range of operation - actual hours 2041: 7228.5564; Desired range of operation - actual hours 2042: 7228.5564; Desired range of operation - actual hours 2043: 7228.5564; Desired range of operation - actual hours 2044: 7228.5564; Desired range of operation - actual hours 2045: 7228.5564; Desired range of operation - actual hours 2046: 7228.5564; Desired range of operation - actual hours 2047: 7228.5564; Desired range of operation - actual hours 2048: 7228.5564; Desired range of operation - actual hours 2049: 7228.5564; Desired range of operation - actual hours 2050: 7228.5564
|  | CHP with CCS | L | Coal fired power plants/Integrated gasification combined cycle/CHP with CCS/L | Coal fired power plants | Integrated gasification combined cycle | CHP with CCS | L | Desired range of operation - actual hours 2031: 7980; Desired range of operation - actual hours 2032: 7980; Desired range of operation - actual hours 2033: 7980; Desired range of operation - actual hours 2034: 7980; Desired range of operation - actual hours 2035: 7980; Desired range of operation - actual hours 2036: 7980; Desired range of operation - actual hours 2037: 7980; Desired range of operation - actual hours 2038: 7980; Desired range of operation - actual hours 2039: 7980; Desired range of operation - actual hours 2040: 7980; Desired range of operation - actual hours 2041: 7980; Desired range of operation - actual hours 2042: 7980; Desired range of operation - actual hours 2043: 7980; Desired range of operation - actual hours 2044: 7980; Desired range of operation - actual hours 2045: 7980; Desired range of operation - actual hours 2046: 7980; Desired range of operation - actual hours 2047: 7980; Desired range of operation - actual hours 2048: 7980; Desired range of operation - actual hours 2049: 7980; Desired range of operation - actual hours 2050: 7980
|  |  | M | Coal fired power plants/Integrated gasification combined cycle/CHP with CCS/M | Coal fired power plants | Integrated gasification combined cycle | CHP with CCS | M | Desired range of operation - actual hours 2031: 6604.2953; Desired range of operation - actual hours 2032: 6604.2953; Desired range of operation - actual hours 2033: 6604.2953; Desired range of operation - actual hours 2034: 6604.2953; Desired range of operation - actual hours 2035: 6604.2953; Desired range of operation - actual hours 2036: 6604.2953; Desired range of operation - actual hours 2037: 6604.2953; Desired range of operation - actual hours 2038: 6604.2953; Desired range of operation - actual hours 2039: 6604.2953; Desired range of operation - actual hours 2040: 6604.2953; Desired range of operation - actual hours 2041: 6604.2953; Desired range of operation - actual hours 2042: 6604.2953; Desired range of operation - actual hours 2043: 6604.2953; Desired range of operation - actual hours 2044: 6604.2953; Desired range of operation - actual hours 2045: 6604.2953; Desired range of operation - actual hours 2046: 6604.2953; Desired range of operation - actual hours 2047: 6604.2953; Desired range of operation - actual hours 2048: 6604.2953; Desired range of operation - actual hours 2049: 6604.2953; Desired range of operation - actual hours 2050: 6604.2953
| Supercritical steam turbine | Electricity only | L | Coal fired power plants/Supercritical steam turbine/Electricity only/L | Coal fired power plants | Supercritical steam turbine | Electricity only | L | 8530 | 8530 | 8530 | 8530 | 8530 | 8530 | 8530 | 8530 | 8530 | 8530 | 8530 | 8530 | 8530 | 8530 | 8530 | 8530 | 8530 | 8530 | 8530 | 8530 | 8530 | 8530 | 8530 | 8530 | 8530 | 8530 | 8530 | 8530 | 8530 | 8530 | 8530 | 8530 | 8530 | 8530 | 8530 | 8530 | 8530 | 8530 | 8530 | 8530 | 8530
|  |  | M | Coal fired power plants/Supercritical steam turbine/Electricity only/M | Coal fired power plants | Supercritical steam turbine | Electricity only | M | 7509.0721 | 7509.0721 | 7509.0721 | 7509.0721 | 7509.0721 | 7509.0721 | 7509.0721 | 7509.0721 | 7509.0721 | 7509.0721 | 7509.0721 | 7509.0721 | 7509.0721 | 7509.0721 | 7509.0721 | 7509.0721 | 7509.0721 | 7509.0721 | 7509.0721 | 7509.0721 | 7509.0721 | 7509.0721 | 7509.0721 | 7509.0721 | 7509.0721 | 7509.0721 | 7509.0721 | 7509.0721 | 7509.0721 | 7509.0721 | 7509.0721 | 7509.0721 | 7509.0721 | 7509.0721 | 7509.0721 | 7509.0721 | 7509.0721 | 7509.0721 | 7509.0721 | 7509.0721 | 7509.0721
|  | CHP | L | Coal fired power plants/Supercritical steam turbine/CHP/L | Coal fired power plants | Supercritical steam turbine | CHP | L | 8115 | 8115 | 8115 | 8115 | 8115 | 8115 | 8115 | 8115 | 8115 | 8115 | 8115 | 8115 | 8115 | 8115 | 8115 | 8115 | 8115 | 8115 | 8115 | 8115 | 8115 | 8115 | 8115 | 8115 | 8115 | 8115 | 8115 | 8115 | 8115 | 8115 | 8115 | 8115 | 8115 | 8115 | 8115 | 8115 | 8115 | 8115 | 8115 | 8115 | 8115
|  |  | M | Coal fired power plants/Supercritical steam turbine/CHP/M | Coal fired power plants | Supercritical steam turbine | CHP | M | 7186.7545 | 7186.7545 | 7186.7545 | 7186.7545 | 7186.7545 | 7186.7545 | 7186.7545 | 7186.7545 | 7186.7545 | 7186.7545 | 7186.7545 | 7186.7545 | 7186.7545 | 7186.7545 | 7186.7545 | 7186.7545 | 7186.7545 | 7186.7545 | 7186.7545 | 7186.7545 | 7186.7545 | 7186.7545 | 7186.7545 | 7186.7545 | 7186.7545 | 7186.7545 | 7186.7545 | 7186.7545 | 7186.7545 | 7186.7545 | 7186.7545 | 7186.7545 | 7186.7545 | 7186.7545 | 7186.7545 | 7186.7545 | 7186.7545 | 7186.7545 | 7186.7545 | 7186.7545 | 7186.7545
|  | Electricity only with CCS | L | Coal fired power plants/Supercritical steam turbine/Electricity only with CCS/L | Coal fired power plants | Supercritical steam turbine | Electricity only with CCS | L | Desired range of operation - actual hours 2031: 8530; Desired range of operation - actual hours 2032: 8530; Desired range of operation - actual hours 2033: 8530; Desired range of operation - actual hours 2034: 8530; Desired range of operation - actual hours 2035: 8530; Desired range of operation - actual hours 2036: 8530; Desired range of operation - actual hours 2037: 8530; Desired range of operation - actual hours 2038: 8530; Desired range of operation - actual hours 2039: 8530; Desired range of operation - actual hours 2040: 8530; Desired range of operation - actual hours 2041: 8530; Desired range of operation - actual hours 2042: 8530; Desired range of operation - actual hours 2043: 8530; Desired range of operation - actual hours 2044: 8530; Desired range of operation - actual hours 2045: 8530; Desired range of operation - actual hours 2046: 8530; Desired range of operation - actual hours 2047: 8530; Desired range of operation - actual hours 2048: 8530; Desired range of operation - actual hours 2049: 8530; Desired range of operation - actual hours 2050: 8530
|  |  | M | Coal fired power plants/Supercritical steam turbine/Electricity only with CCS/M | Coal fired power plants | Supercritical steam turbine | Electricity only with CCS | M | Desired range of operation - actual hours 2031: 7509.0721; Desired range of operation - actual hours 2032: 7509.0721; Desired range of operation - actual hours 2033: 7509.0721; Desired range of operation - actual hours 2034: 7509.0721; Desired range of operation - actual hours 2035: 7509.0721; Desired range of operation - actual hours 2036: 7509.0721; Desired range of operation - actual hours 2037: 7509.0721; Desired range of operation - actual hours 2038: 7509.0721; Desired range of operation - actual hours 2039: 7509.0721; Desired range of operation - actual hours 2040: 7509.0721; Desired range of operation - actual hours 2041: 7509.0721; Desired range of operation - actual hours 2042: 7509.0721; Desired range of operation - actual hours 2043: 7509.0721; Desired range of operation - actual hours 2044: 7509.0721; Desired range of operation - actual hours 2045: 7509.0721; Desired range of operation - actual hours 2046: 7509.0721; Desired range of operation - actual hours 2047: 7509.0721; Desired range of operation - actual hours 2048: 7509.0721; Desired range of operation - actual hours 2049: 7509.0721; Desired range of operation - actual hours 2050: 7509.0721
|  | CHP with CCS | L | Coal fired power plants/Supercritical steam turbine/CHP with CCS/L | Coal fired power plants | Supercritical steam turbine | CHP with CCS | L | Desired range of operation - actual hours 2031: 8115; Desired range of operation - actual hours 2032: 8115; Desired range of operation - actual hours 2033: 8115; Desired range of operation - actual hours 2034: 8115; Desired range of operation - actual hours 2035: 8115; Desired range of operation - actual hours 2036: 8115; Desired range of operation - actual hours 2037: 8115; Desired range of operation - actual hours 2038: 8115; Desired range of operation - actual hours 2039: 8115; Desired range of operation - actual hours 2040: 8115; Desired range of operation - actual hours 2041: 8115; Desired range of operation - actual hours 2042: 8115; Desired range of operation - actual hours 2043: 8115; Desired range of operation - actual hours 2044: 8115; Desired range of operation - actual hours 2045: 8115; Desired range of operation - actual hours 2046: 8115; Desired range of operation - actual hours 2047: 8115; Desired range of operation - actual hours 2048: 8115; Desired range of operation - actual hours 2049: 8115; Desired range of operation - actual hours 2050: 8115
|  |  | M | Coal fired power plants/Supercritical steam turbine/CHP with CCS/M | Coal fired power plants | Supercritical steam turbine | CHP with CCS | M | Desired range of operation - actual hours 2031: 7186.7545; Desired range of operation - actual hours 2032: 7186.7545; Desired range of operation - actual hours 2033: 7186.7545; Desired range of operation - actual hours 2034: 7186.7545; Desired range of operation - actual hours 2035: 7186.7545; Desired range of operation - actual hours 2036: 7186.7545; Desired range of operation - actual hours 2037: 7186.7545; Desired range of operation - actual hours 2038: 7186.7545; Desired range of operation - actual hours 2039: 7186.7545; Desired range of operation - actual hours 2040: 7186.7545; Desired range of operation - actual hours 2041: 7186.7545; Desired range of operation - actual hours 2042: 7186.7545; Desired range of operation - actual hours 2043: 7186.7545; Desired range of operation - actual hours 2044: 7186.7545; Desired range of operation - actual hours 2045: 7186.7545; Desired range of operation - actual hours 2046: 7186.7545; Desired range of operation - actual hours 2047: 7186.7545; Desired range of operation - actual hours 2048: 7186.7545; Desired range of operation - actual hours 2049: 7186.7545; Desired range of operation - actual hours 2050: 7186.7545
| Fluidized bed combustion | Electricity only | L | Coal fired power plants/Fluidized bed combustion/Electricity only/L | Coal fired power plants | Fluidized bed combustion | Electricity only | L | 7800 | 7800 | 7800 | 7800 | 7800 | 7800 | 7800 | 7800 | 7800 | 7800 | 7800 | 7800 | 7800 | 7800 | 7800 | 7800 | 7800 | 7800 | 7800 | 7800 | 7800 | 7800 | 7800 | 7800 | 7800 | 7800 | 7800 | 7800 | 7800 | 7800 | 7800 | 7800 | 7800 | 7800 | 7800 | 7800 | 7800 | 7800 | 7800 | 7800 | 7800
|  |  | M | Coal fired power plants/Fluidized bed combustion/Electricity only/M | Coal fired power plants | Fluidized bed combustion | Electricity only | M | 6868.1625 | 6868.1625 | 6868.1625 | 6868.1625 | 6868.1625 | 6868.1625 | 6868.1625 | 6868.1625 | 6868.1625 | 6868.1625 | 6868.1625 | 6868.1625 | 6868.1625 | 6868.1625 | 6868.1625 | 6868.1625 | 6868.1625 | 6868.1625 | 6868.1625 | 6868.1625 | 6868.1625 | 6868.1625 | 6868.1625 | 6868.1625 | 6868.1625 | 6868.1625 | 6868.1625 | 6868.1625 | 6868.1625 | 6868.1625 | 6868.1625 | 6868.1625 | 6868.1625 | 6868.1625 | 6868.1625 | 6868.1625 | 6868.1625 | 6868.1625 | 6868.1625 | 6868.1625 | 6868.1625
|  |  | S | Coal fired power plants/Fluidized bed combustion/Electricity only/S | Coal fired power plants | Fluidized bed combustion | Electricity only | S | 5950.3206 | 5950.3206 | 5950.3206 | 5950.3206 | 5950.3206 | 5950.3206 | 5950.3206 | 5950.3206 | 5950.3206 | 5950.3206 | 5950.3206 | 5950.3206 | 5950.3206 | 5950.3206 | 5950.3206 | 5950.3206 | 5950.3206 | 5950.3206 | 5950.3206 | 5950.3206 | 5950.3206 | 5950.3206 | 5950.3206 | 5950.3206 | 5950.3206 | 5950.3206 | 5950.3206 | 5950.3206 | 5950.3206 | 5950.3206 | 5950.3206 | 5950.3206 | 5950.3206 | 5950.3206 | 5950.3206 | 5950.3206 | 5950.3206 | 5950.3206 | 5950.3206 | 5950.3206 | 5950.3206
|  | CHP | L | Coal fired power plants/Fluidized bed combustion/CHP/L | Coal fired power plants | Fluidized bed combustion | CHP | L | 7437.5 | 7437.5 | 7437.5 | 7437.5 | 7437.5 | 7437.5 | 7437.5 | 7437.5 | 7437.5 | 7437.5 | 7437.5 | 7437.5 | 7437.5 | 7437.5 | 7437.5 | 7437.5 | 7437.5 | 7437.5 | 7437.5 | 7437.5 | 7437.5 | 7437.5 | 7437.5 | 7437.5 | 7437.5 | 7437.5 | 7437.5 | 7437.5 | 7437.5 | 7437.5 | 7437.5 | 7437.5 | 7437.5 | 7437.5 | 7437.5 | 7437.5 | 7437.5 | 7437.5 | 7437.5 | 7437.5 | 7437.5
|  |  | M | Coal fired power plants/Fluidized bed combustion/CHP/M | Coal fired power plants | Fluidized bed combustion | CHP | M | 6571.7534 | 6571.7534 | 6571.7534 | 6571.7534 | 6571.7534 | 6571.7534 | 6571.7534 | 6571.7534 | 6571.7534 | 6571.7534 | 6571.7534 | 6571.7534 | 6571.7534 | 6571.7534 | 6571.7534 | 6571.7534 | 6571.7534 | 6571.7534 | 6571.7534 | 6571.7534 | 6571.7534 | 6571.7534 | 6571.7534 | 6571.7534 | 6571.7534 | 6571.7534 | 6571.7534 | 6571.7534 | 6571.7534 | 6571.7534 | 6571.7534 | 6571.7534 | 6571.7534 | 6571.7534 | 6571.7534 | 6571.7534 | 6571.7534 | 6571.7534 | 6571.7534 | 6571.7534 | 6571.7534
|  |  | S | Coal fired power plants/Fluidized bed combustion/CHP/S | Coal fired power plants | Fluidized bed combustion | CHP | S | 5716.1816 | 5716.1816 | 5716.1816 | 5716.1816 | 5716.1816 | 5716.1816 | 5716.1816 | 5716.1816 | 5716.1816 | 5716.1816 | 5716.1816 | 5716.1816 | 5716.1816 | 5716.1816 | 5716.1816 | 5716.1816 | 5716.1816 | 5716.1816 | 5716.1816 | 5716.1816 | 5716.1816 | 5716.1816 | 5716.1816 | 5716.1816 | 5716.1816 | 5716.1816 | 5716.1816 | 5716.1816 | 5716.1816 | 5716.1816 | 5716.1816 | 5716.1816 | 5716.1816 | 5716.1816 | 5716.1816 | 5716.1816 | 5716.1816 | 5716.1816 | 5716.1816 | 5716.1816 | 5716.1816
|  | Electricity only with CCS | L | Coal fired power plants/Fluidized bed combustion/Electricity only with CCS/L | Coal fired power plants | Fluidized bed combustion | Electricity only with CCS | L | Desired range of operation - actual hours 2031: 7800; Desired range of operation - actual hours 2032: 7800; Desired range of operation - actual hours 2033: 7800; Desired range of operation - actual hours 2034: 7800; Desired range of operation - actual hours 2035: 7800; Desired range of operation - actual hours 2036: 7800; Desired range of operation - actual hours 2037: 7800; Desired range of operation - actual hours 2038: 7800; Desired range of operation - actual hours 2039: 7800; Desired range of operation - actual hours 2040: 7800; Desired range of operation - actual hours 2041: 7800; Desired range of operation - actual hours 2042: 7800; Desired range of operation - actual hours 2043: 7800; Desired range of operation - actual hours 2044: 7800; Desired range of operation - actual hours 2045: 7800; Desired range of operation - actual hours 2046: 7800; Desired range of operation - actual hours 2047: 7800; Desired range of operation - actual hours 2048: 7800; Desired range of operation - actual hours 2049: 7800; Desired range of operation - actual hours 2050: 7800
|  |  | M | Coal fired power plants/Fluidized bed combustion/Electricity only with CCS/M | Coal fired power plants | Fluidized bed combustion | Electricity only with CCS | M | Desired range of operation - actual hours 2031: 6868.1625; Desired range of operation - actual hours 2032: 6868.1625; Desired range of operation - actual hours 2033: 6868.1625; Desired range of operation - actual hours 2034: 6868.1625; Desired range of operation - actual hours 2035: 6868.1625; Desired range of operation - actual hours 2036: 6868.1625; Desired range of operation - actual hours 2037: 6868.1625; Desired range of operation - actual hours 2038: 6868.1625; Desired range of operation - actual hours 2039: 6868.1625; Desired range of operation - actual hours 2040: 6868.1625; Desired range of operation - actual hours 2041: 6868.1625; Desired range of operation - actual hours 2042: 6868.1625; Desired range of operation - actual hours 2043: 6868.1625; Desired range of operation - actual hours 2044: 6868.1625; Desired range of operation - actual hours 2045: 6868.1625; Desired range of operation - actual hours 2046: 6868.1625; Desired range of operation - actual hours 2047: 6868.1625; Desired range of operation - actual hours 2048: 6868.1625; Desired range of operation - actual hours 2049: 6868.1625; Desired range of operation - actual hours 2050: 6868.1625
|  | CHP with CCS | L | Coal fired power plants/Fluidized bed combustion/CHP with CCS/L | Coal fired power plants | Fluidized bed combustion | CHP with CCS | L | Desired range of operation - actual hours 2031: 7437.5; Desired range of operation - actual hours 2032: 7437.5; Desired range of operation - actual hours 2033: 7437.5; Desired range of operation - actual hours 2034: 7437.5; Desired range of operation - actual hours 2035: 7437.5; Desired range of operation - actual hours 2036: 7437.5; Desired range of operation - actual hours 2037: 7437.5; Desired range of operation - actual hours 2038: 7437.5; Desired range of operation - actual hours 2039: 7437.5; Desired range of operation - actual hours 2040: 7437.5; Desired range of operation - actual hours 2041: 7437.5; Desired range of operation - actual hours 2042: 7437.5; Desired range of operation - actual hours 2043: 7437.5; Desired range of operation - actual hours 2044: 7437.5; Desired range of operation - actual hours 2045: 7437.5; Desired range of operation - actual hours 2046: 7437.5; Desired range of operation - actual hours 2047: 7437.5; Desired range of operation - actual hours 2048: 7437.5; Desired range of operation - actual hours 2049: 7437.5; Desired range of operation - actual hours 2050: 7437.5
|  |  | M | Coal fired power plants/Fluidized bed combustion/CHP with CCS/M | Coal fired power plants | Fluidized bed combustion | CHP with CCS | M | Desired range of operation - actual hours 2031: 6571.7534; Desired range of operation - actual hours 2032: 6571.7534; Desired range of operation - actual hours 2033: 6571.7534; Desired range of operation - actual hours 2034: 6571.7534; Desired range of operation - actual hours 2035: 6571.7534; Desired range of operation - actual hours 2036: 6571.7534; Desired range of operation - actual hours 2037: 6571.7534; Desired range of operation - actual hours 2038: 6571.7534; Desired range of operation - actual hours 2039: 6571.7534; Desired range of operation - actual hours 2040: 6571.7534; Desired range of operation - actual hours 2041: 6571.7534; Desired range of operation - actual hours 2042: 6571.7534; Desired range of operation - actual hours 2043: 6571.7534; Desired range of operation - actual hours 2044: 6571.7534; Desired range of operation - actual hours 2045: 6571.7534; Desired range of operation - actual hours 2046: 6571.7534; Desired range of operation - actual hours 2047: 6571.7534; Desired range of operation - actual hours 2048: 6571.7534; Desired range of operation - actual hours 2049: 6571.7534; Desired range of operation - actual hours 2050: 6571.7534
| Steam turbine | Electricity only | L | Coal fired power plants/Steam turbine/Electricity only/L | Coal fired power plants | Steam turbine | Electricity only | L | 7200 | 7200 | 7200 | 7200 | 7200 | 7200 | 7200 | 7200 | 7200 | 7200 | 7200 | 7200 | 7200 | 7200 | 7200 | 7200 | 7200 | 7200 | 7200 | 7200 | 7200 | 7200 | 7200 | 7200 | 7200 | 7200 | 7200 | 7200 | 7200 | 7200 | 7200 | 7200 | 7200 | 7200 | 7200 | 7200 | 7200 | 7200 | 7200 | 7200 | 7200
|  |  | M | Coal fired power plants/Steam turbine/Electricity only/M | Coal fired power plants | Steam turbine | Electricity only | M | 6628.5001 | 6628.5001 | 6628.5001 | 6628.5001 | 6628.5001 | 6628.5001 | 6628.5001 | 6628.5001 | 6628.5001 | 6628.5001 | 6628.5001 | 6628.5001 | 6628.5001 | 6628.5001 | 6628.5001 | 6628.5001 | 6628.5001 | 6628.5001 | 6628.5001 | 6628.5001 | 6628.5001 | 6628.5001 | 6628.5001 | 6628.5001 | 6628.5001 | 6628.5001 | 6628.5001 | 6628.5001 | 6628.5001 | 6628.5001 | 6628.5001 | 6628.5001 | 6628.5001 | 6628.5001 | 6628.5001 | 6628.5001 | 6628.5001 | 6628.5001 | 6628.5001 | 6628.5001 | 6628.5001
|  |  | S | Coal fired power plants/Steam turbine/Electricity only/S | Coal fired power plants | Steam turbine | Electricity only | S | 5975.1349 | 5975.1349 | 5975.1349 | 5975.1349 | 5975.1349 | 5975.1349 | 5975.1349 | 5975.1349 | 5975.1349 | 5975.1349 | 5975.1349 | 5975.1349 | 5975.1349 | 5975.1349 | 5975.1349 | 5975.1349 | 5975.1349 | 5975.1349 | 5975.1349 | 5975.1349 | 5975.1349 | 5975.1349 | 5975.1349 | 5975.1349 | 5975.1349 | 5975.1349 | 5975.1349 | 5975.1349 | 5975.1349 | 5975.1349 | 5975.1349 | 5975.1349 | 5975.1349 | 5975.1349 | 5975.1349 | 5975.1349 | 5975.1349 | 5975.1349 | 5975.1349 | 5975.1349 | 5975.1349
|  |  | XS | Coal fired power plants/Steam turbine/Electricity only/XS | Coal fired power plants | Steam turbine | Electricity only | XS | 5642.786 | 5642.786 | 5642.786 | 5642.786 | 5642.786 | 5642.786 | 5642.786 | 5642.786 | 5642.786 | 5642.786 | 5642.786 | 5642.786 | 5642.786 | 5642.786 | 5642.786 | 5642.786 | 5642.786 | 5642.786 | 5642.786 | 5642.786 | 5642.786 | 5642.786 | 5642.786 | 5642.786 | 5642.786 | 5642.786 | 5642.786 | 5642.786 | 5642.786 | 5642.786 | 5642.786 | 5642.786 | 5642.786 | 5642.786 | 5642.786 | 5642.786 | 5642.786 | 5642.786 | 5642.786 | 5642.786 | 5642.786
|  | CHP | L | Coal fired power plants/Steam turbine/CHP/L | Coal fired power plants | Steam turbine | CHP | L | 6885 | 6885 | 6885 | 6885 | 6885 | 6885 | 6885 | 6885 | 6885 | 6885 | 6885 | 6885 | 6885 | 6885 | 6885 | 6885 | 6885 | 6885 | 6885 | 6885 | 6885 | 6885 | 6885 | 6885 | 6885 | 6885 | 6885 | 6885 | 6885 | 6885 | 6885 | 6885 | 6885 | 6885 | 6885 | 6885 | 6885 | 6885 | 6885 | 6885 | 6885
|  |  | M | Coal fired power plants/Steam turbine/CHP/M | Coal fired power plants | Steam turbine | CHP | M | 6352.9728 | 6352.9728 | 6352.9728 | 6352.9728 | 6352.9728 | 6352.9728 | 6352.9728 | 6352.9728 | 6352.9728 | 6352.9728 | 6352.9728 | 6352.9728 | 6352.9728 | 6352.9728 | 6352.9728 | 6352.9728 | 6352.9728 | 6352.9728 | 6352.9728 | 6352.9728 | 6352.9728 | 6352.9728 | 6352.9728 | 6352.9728 | 6352.9728 | 6352.9728 | 6352.9728 | 6352.9728 | 6352.9728 | 6352.9728 | 6352.9728 | 6352.9728 | 6352.9728 | 6352.9728 | 6352.9728 | 6352.9728 | 6352.9728 | 6352.9728 | 6352.9728 | 6352.9728 | 6352.9728
|  |  | S | Coal fired power plants/Steam turbine/CHP/S | Coal fired power plants | Steam turbine | CHP | S | 5743.288 | 5743.288 | 5743.288 | 5743.288 | 5743.288 | 5743.288 | 5743.288 | 5743.288 | 5743.288 | 5743.288 | 5743.288 | 5743.288 | 5743.288 | 5743.288 | 5743.288 | 5743.288 | 5743.288 | 5743.288 | 5743.288 | 5743.288 | 5743.288 | 5743.288 | 5743.288 | 5743.288 | 5743.288 | 5743.288 | 5743.288 | 5743.288 | 5743.288 | 5743.288 | 5743.288 | 5743.288 | 5743.288 | 5743.288 | 5743.288 | 5743.288 | 5743.288 | 5743.288 | 5743.288 | 5743.288 | 5743.288
|  |  | XS | Coal fired power plants/Steam turbine/CHP/XS | Coal fired power plants | Steam turbine | CHP | XS | 5432.4796 | 5432.4796 | 5432.4796 | 5432.4796 | 5432.4796 | 5432.4796 | 5432.4796 | 5432.4796 | 5432.4796 | 5432.4796 | 5432.4796 | 5432.4796 | 5432.4796 | 5432.4796 | 5432.4796 | 5432.4796 | 5432.4796 | 5432.4796 | 5432.4796 | 5432.4796 | 5432.4796 | 5432.4796 | 5432.4796 | 5432.4796 | 5432.4796 | 5432.4796 | 5432.4796 | 5432.4796 | 5432.4796 | 5432.4796 | 5432.4796 | 5432.4796 | 5432.4796 | 5432.4796 | 5432.4796 | 5432.4796 | 5432.4796 | 5432.4796 | 5432.4796 | 5432.4796 | 5432.4796
|  | Electricity only with CCS | L | Coal fired power plants/Steam turbine/Electricity only with CCS/L | Coal fired power plants | Steam turbine | Electricity only with CCS | L | Desired range of operation - actual hours 2031: 7200; Desired range of operation - actual hours 2032: 7200; Desired range of operation - actual hours 2033: 7200; Desired range of operation - actual hours 2034: 7200; Desired range of operation - actual hours 2035: 7200; Desired range of operation - actual hours 2036: 7200; Desired range of operation - actual hours 2037: 7200; Desired range of operation - actual hours 2038: 7200; Desired range of operation - actual hours 2039: 7200; Desired range of operation - actual hours 2040: 7200; Desired range of operation - actual hours 2041: 7200; Desired range of operation - actual hours 2042: 7200; Desired range of operation - actual hours 2043: 7200; Desired range of operation - actual hours 2044: 7200; Desired range of operation - actual hours 2045: 7200; Desired range of operation - actual hours 2046: 7200; Desired range of operation - actual hours 2047: 7200; Desired range of operation - actual hours 2048: 7200; Desired range of operation - actual hours 2049: 7200; Desired range of operation - actual hours 2050: 7200
|  |  | M | Coal fired power plants/Steam turbine/Electricity only with CCS/M | Coal fired power plants | Steam turbine | Electricity only with CCS | M | Desired range of operation - actual hours 2031: 6628.5001; Desired range of operation - actual hours 2032: 6628.5001; Desired range of operation - actual hours 2033: 6628.5001; Desired range of operation - actual hours 2034: 6628.5001; Desired range of operation - actual hours 2035: 6628.5001; Desired range of operation - actual hours 2036: 6628.5001; Desired range of operation - actual hours 2037: 6628.5001; Desired range of operation - actual hours 2038: 6628.5001; Desired range of operation - actual hours 2039: 6628.5001; Desired range of operation - actual hours 2040: 6628.5001; Desired range of operation - actual hours 2041: 6628.5001; Desired range of operation - actual hours 2042: 6628.5001; Desired range of operation - actual hours 2043: 6628.5001; Desired range of operation - actual hours 2044: 6628.5001; Desired range of operation - actual hours 2045: 6628.5001; Desired range of operation - actual hours 2046: 6628.5001; Desired range of operation - actual hours 2047: 6628.5001; Desired range of operation - actual hours 2048: 6628.5001; Desired range of operation - actual hours 2049: 6628.5001; Desired range of operation - actual hours 2050: 6628.5001
|  | CHP with CCS | L | Coal fired power plants/Steam turbine/CHP with CCS/L | Coal fired power plants | Steam turbine | CHP with CCS | L | Desired range of operation - actual hours 2031: 6885; Desired range of operation - actual hours 2032: 6885; Desired range of operation - actual hours 2033: 6885; Desired range of operation - actual hours 2034: 6885; Desired range of operation - actual hours 2035: 6885; Desired range of operation - actual hours 2036: 6885; Desired range of operation - actual hours 2037: 6885; Desired range of operation - actual hours 2038: 6885; Desired range of operation - actual hours 2039: 6885; Desired range of operation - actual hours 2040: 6885; Desired range of operation - actual hours 2041: 6885; Desired range of operation - actual hours 2042: 6885; Desired range of operation - actual hours 2043: 6885; Desired range of operation - actual hours 2044: 6885; Desired range of operation - actual hours 2045: 6885; Desired range of operation - actual hours 2046: 6885; Desired range of operation - actual hours 2047: 6885; Desired range of operation - actual hours 2048: 6885; Desired range of operation - actual hours 2049: 6885; Desired range of operation - actual hours 2050: 6885
|  |  | M | Coal fired power plants/Steam turbine/CHP with CCS/M | Coal fired power plants | Steam turbine | CHP with CCS | M | Desired range of operation - actual hours 2031: 6352.9728; Desired range of operation - actual hours 2032: 6352.9728; Desired range of operation - actual hours 2033: 6352.9728; Desired range of operation - actual hours 2034: 6352.9728; Desired range of operation - actual hours 2035: 6352.9728; Desired range of operation - actual hours 2036: 6352.9728; Desired range of operation - actual hours 2037: 6352.9728; Desired range of operation - actual hours 2038: 6352.9728; Desired range of operation - actual hours 2039: 6352.9728; Desired range of operation - actual hours 2040: 6352.9728; Desired range of operation - actual hours 2041: 6352.9728; Desired range of operation - actual hours 2042: 6352.9728; Desired range of operation - actual hours 2043: 6352.9728; Desired range of operation - actual hours 2044: 6352.9728; Desired range of operation - actual hours 2045: 6352.9728; Desired range of operation - actual hours 2046: 6352.9728; Desired range of operation - actual hours 2047: 6352.9728; Desired range of operation - actual hours 2048: 6352.9728; Desired range of operation - actual hours 2049: 6352.9728; Desired range of operation - actual hours 2050: 6352.9728
Lignite fired power plants | Integrated gasification combined cycle | Electricity only | L | Lignite fired power plants/Integrated gasification combined cycle/Electricity only/L | Lignite fired power plants | Integrated gasification combined cycle | Electricity only | L | 8505 | 8505 | 8505 | 8505 | 8505 | 8505 | 8505 | 8505 | 8505 | 8505 | 8505 | 8505 | 8505 | 8505 | 8505 | 8505 | 8505 | 8505 | 8505 | 8505 | 8505 | 8505 | 8505 | 8505 | 8505 | 8505 | 8505 | 8505 | 8505 | 8505 | 8505 | 8505 | 8505 | 8505 | 8505 | 8505 | 8505 | 8505 | 8505 | 8505 | 8505
|  |  | M | Lignite fired power plants/Integrated gasification combined cycle/Electricity only/M | Lignite fired power plants | Integrated gasification combined cycle | Electricity only | M | 7327.7344 | 7327.7344 | 7327.7344 | 7327.7344 | 7327.7344 | 7327.7344 | 7327.7344 | 7327.7344 | 7327.7344 | 7327.7344 | 7327.7344 | 7327.7344 | 7327.7344 | 7327.7344 | 7327.7344 | 7327.7344 | 7327.7344 | 7327.7344 | 7327.7344 | 7327.7344 | 7327.7344 | 7327.7344 | 7327.7344 | 7327.7344 | 7327.7344 | 7327.7344 | 7327.7344 | 7327.7344 | 7327.7344 | 7327.7344 | 7327.7344 | 7327.7344 | 7327.7344 | 7327.7344 | 7327.7344 | 7327.7344 | 7327.7344 | 7327.7344 | 7327.7344 | 7327.7344 | 7327.7344
|  | CHP | L | Lignite fired power plants/Integrated gasification combined cycle/CHP/L | Lignite fired power plants | Integrated gasification combined cycle | CHP | L | [10 empty] | 8092.5 | 8092.5 | 8092.5 | 8092.5 | 8092.5 | 8092.5 | 8092.5 | 8092.5 | 8092.5 | 8092.5 | 8092.5 | 8092.5 | 8092.5 | 8092.5 | 8092.5 | 8092.5 | 8092.5 | 8092.5 | 8092.5 | 8092.5 | 8092.5 | 8092.5 | 8092.5 | 8092.5 | 8092.5 | 8092.5 | 8092.5 | 8092.5 | 8092.5 | 8092.5 | 8092.5
|  |  | M | Lignite fired power plants/Integrated gasification combined cycle/CHP/M | Lignite fired power plants | Integrated gasification combined cycle | CHP | M | [10 empty] | 6687.0978 | 6687.0978 | 6687.0978 | 6687.0978 | 6687.0978 | 6687.0978 | 6687.0978 | 6687.0978 | 6687.0978 | 6687.0978 | 6687.0978 | 6687.0978 | 6687.0978 | 6687.0978 | 6687.0978 | 6687.0978 | 6687.0978 | 6687.0978 | 6687.0978 | 6687.0978 | 6687.0978 | 6687.0978 | 6687.0978 | 6687.0978 | 6687.0978 | 6687.0978 | 6687.0978 | 6687.0978 | 6687.0978 | 6687.0978 | 6687.0978
|  | Electricity only with CCS | L | Lignite fired power plants/Integrated gasification combined cycle/Electricity only with CCS/L | Lignite fired power plants | Integrated gasification combined cycle | Electricity only with CCS | L | Desired range of operation - actual hours 2031: 8505; Desired range of operation - actual hours 2032: 8505; Desired range of operation - actual hours 2033: 8505; Desired range of operation - actual hours 2034: 8505; Desired range of operation - actual hours 2035: 8505; Desired range of operation - actual hours 2036: 8505; Desired range of operation - actual hours 2037: 8505; Desired range of operation - actual hours 2038: 8505; Desired range of operation - actual hours 2039: 8505; Desired range of operation - actual hours 2040: 8505; Desired range of operation - actual hours 2041: 8505; Desired range of operation - actual hours 2042: 8505; Desired range of operation - actual hours 2043: 8505; Desired range of operation - actual hours 2044: 8505; Desired range of operation - actual hours 2045: 8505; Desired range of operation - actual hours 2046: 8505; Desired range of operation - actual hours 2047: 8505; Desired range of operation - actual hours 2048: 8505; Desired range of operation - actual hours 2049: 8505; Desired range of operation - actual hours 2050: 8505
|  |  | M | Lignite fired power plants/Integrated gasification combined cycle/Electricity only with CCS/M | Lignite fired power plants | Integrated gasification combined cycle | Electricity only with CCS | M | Desired range of operation - actual hours 2031: 7327.7344; Desired range of operation - actual hours 2032: 7327.7344; Desired range of operation - actual hours 2033: 7327.7344; Desired range of operation - actual hours 2034: 7327.7344; Desired range of operation - actual hours 2035: 7327.7344; Desired range of operation - actual hours 2036: 7327.7344; Desired range of operation - actual hours 2037: 7327.7344; Desired range of operation - actual hours 2038: 7327.7344; Desired range of operation - actual hours 2039: 7327.7344; Desired range of operation - actual hours 2040: 7327.7344; Desired range of operation - actual hours 2041: 7327.7344; Desired range of operation - actual hours 2042: 7327.7344; Desired range of operation - actual hours 2043: 7327.7344; Desired range of operation - actual hours 2044: 7327.7344; Desired range of operation - actual hours 2045: 7327.7344; Desired range of operation - actual hours 2046: 7327.7344; Desired range of operation - actual hours 2047: 7327.7344; Desired range of operation - actual hours 2048: 7327.7344; Desired range of operation - actual hours 2049: 7327.7344; Desired range of operation - actual hours 2050: 7327.7344
|  | CHP with CCS | L | Lignite fired power plants/Integrated gasification combined cycle/CHP with CCS/L | Lignite fired power plants | Integrated gasification combined cycle | CHP with CCS | L | Desired range of operation - actual hours 2031: 8092.5; Desired range of operation - actual hours 2032: 8092.5; Desired range of operation - actual hours 2033: 8092.5; Desired range of operation - actual hours 2034: 8092.5; Desired range of operation - actual hours 2035: 8092.5; Desired range of operation - actual hours 2036: 8092.5; Desired range of operation - actual hours 2037: 8092.5; Desired range of operation - actual hours 2038: 8092.5; Desired range of operation - actual hours 2039: 8092.5; Desired range of operation - actual hours 2040: 8092.5; Desired range of operation - actual hours 2041: 8092.5; Desired range of operation - actual hours 2042: 8092.5; Desired range of operation - actual hours 2043: 8092.5; Desired range of operation - actual hours 2044: 8092.5; Desired range of operation - actual hours 2045: 8092.5; Desired range of operation - actual hours 2046: 8092.5; Desired range of operation - actual hours 2047: 8092.5; Desired range of operation - actual hours 2048: 8092.5; Desired range of operation - actual hours 2049: 8092.5; Desired range of operation - actual hours 2050: 8092.5
|  |  | M | Lignite fired power plants/Integrated gasification combined cycle/CHP with CCS/M | Lignite fired power plants | Integrated gasification combined cycle | CHP with CCS | M | Desired range of operation - actual hours 2031: 6687.0978; Desired range of operation - actual hours 2032: 6687.0978; Desired range of operation - actual hours 2033: 6687.0978; Desired range of operation - actual hours 2034: 6687.0978; Desired range of operation - actual hours 2035: 6687.0978; Desired range of operation - actual hours 2036: 6687.0978; Desired range of operation - actual hours 2037: 6687.0978; Desired range of operation - actual hours 2038: 6687.0978; Desired range of operation - actual hours 2039: 6687.0978; Desired range of operation - actual hours 2040: 6687.0978; Desired range of operation - actual hours 2041: 6687.0978; Desired range of operation - actual hours 2042: 6687.0978; Desired range of operation - actual hours 2043: 6687.0978; Desired range of operation - actual hours 2044: 6687.0978; Desired range of operation - actual hours 2045: 6687.0978; Desired range of operation - actual hours 2046: 6687.0978; Desired range of operation - actual hours 2047: 6687.0978; Desired range of operation - actual hours 2048: 6687.0978; Desired range of operation - actual hours 2049: 6687.0978; Desired range of operation - actual hours 2050: 6687.0978
| Supercritical steam turbine | Electricity only | L | Lignite fired power plants/Supercritical steam turbine/Electricity only/L | Lignite fired power plants | Supercritical steam turbine | Electricity only | L | 8630 | 8630 | 8630 | 8630 | 8630 | 8630 | 8630 | 8630 | 8630 | 8630 | 8630 | 8630 | 8630 | 8630 | 8630 | 8630 | 8630 | 8630 | 8630 | 8630 | 8630 | 8630 | 8630 | 8630 | 8630 | 8630 | 8630 | 8630 | 8630 | 8630 | 8630 | 8630 | 8630 | 8630 | 8630 | 8630 | 8630 | 8630 | 8630 | 8630 | 8630
|  |  | M | Lignite fired power plants/Supercritical steam turbine/Electricity only/M | Lignite fired power plants | Supercritical steam turbine | Electricity only | M | 7591.1828 | 7591.1828 | 7591.1828 | 7591.1828 | 7591.1828 | 7591.1828 | 7591.1828 | 7591.1828 | 7591.1828 | 7591.1828 | 7591.1828 | 7591.1828 | 7591.1828 | 7591.1828 | 7591.1828 | 7591.1828 | 7591.1828 | 7591.1828 | 7591.1828 | 7591.1828 | 7591.1828 | 7591.1828 | 7591.1828 | 7591.1828 | 7591.1828 | 7591.1828 | 7591.1828 | 7591.1828 | 7591.1828 | 7591.1828 | 7591.1828 | 7591.1828 | 7591.1828 | 7591.1828 | 7591.1828 | 7591.1828 | 7591.1828 | 7591.1828 | 7591.1828 | 7591.1828 | 7591.1828
|  | CHP | L | Lignite fired power plants/Supercritical steam turbine/CHP/L | Lignite fired power plants | Supercritical steam turbine | CHP | L | 8205 | 8205 | 8205 | 8205 | 8205 | 8205 | 8205 | 8205 | 8205 | 8205 | 8205 | 8205 | 8205 | 8205 | 8205 | 8205 | 8205 | 8205 | 8205 | 8205 | 8205 | 8205 | 8205 | 8205 | 8205 | 8205 | 8205 | 8205 | 8205 | 8205 | 8205 | 8205 | 8205 | 8205 | 8205 | 8205 | 8205 | 8205 | 8205 | 8205 | 8205
|  |  | M | Lignite fired power plants/Supercritical steam turbine/CHP/M | Lignite fired power plants | Supercritical steam turbine | CHP | M | 7260.9615 | 7260.9615 | 7260.9615 | 7260.9615 | 7260.9615 | 7260.9615 | 7260.9615 | 7260.9615 | 7260.9615 | 7260.9615 | 7260.9615 | 7260.9615 | 7260.9615 | 7260.9615 | 7260.9615 | 7260.9615 | 7260.9615 | 7260.9615 | 7260.9615 | 7260.9615 | 7260.9615 | 7260.9615 | 7260.9615 | 7260.9615 | 7260.9615 | 7260.9615 | 7260.9615 | 7260.9615 | 7260.9615 | 7260.9615 | 7260.9615 | 7260.9615 | 7260.9615 | 7260.9615 | 7260.9615 | 7260.9615 | 7260.9615 | 7260.9615 | 7260.9615 | 7260.9615 | 7260.9615
|  | Electricity only with CCS | L | Lignite fired power plants/Supercritical steam turbine/Electricity only with CCS/L | Lignite fired power plants | Supercritical steam turbine | Electricity only with CCS | L | Desired range of operation - actual hours 2031: 8630; Desired range of operation - actual hours 2032: 8630; Desired range of operation - actual hours 2033: 8630; Desired range of operation - actual hours 2034: 8630; Desired range of operation - actual hours 2035: 8630; Desired range of operation - actual hours 2036: 8630; Desired range of operation - actual hours 2037: 8630; Desired range of operation - actual hours 2038: 8630; Desired range of operation - actual hours 2039: 8630; Desired range of operation - actual hours 2040: 8630; Desired range of operation - actual hours 2041: 8630; Desired range of operation - actual hours 2042: 8630; Desired range of operation - actual hours 2043: 8630; Desired range of operation - actual hours 2044: 8630; Desired range of operation - actual hours 2045: 8630; Desired range of operation - actual hours 2046: 8630; Desired range of operation - actual hours 2047: 8630; Desired range of operation - actual hours 2048: 8630; Desired range of operation - actual hours 2049: 8630; Desired range of operation - actual hours 2050: 8630
|  |  | M | Lignite fired power plants/Supercritical steam turbine/Electricity only with CCS/M | Lignite fired power plants | Supercritical steam turbine | Electricity only with CCS | M | Desired range of operation - actual hours 2031: 7591.1828; Desired range of operation - actual hours 2032: 7591.1828; Desired range of operation - actual hours 2033: 7591.1828; Desired range of operation - actual hours 2034: 7591.1828; Desired range of operation - actual hours 2035: 7591.1828; Desired range of operation - actual hours 2036: 7591.1828; Desired range of operation - actual hours 2037: 7591.1828; Desired range of operation - actual hours 2038: 7591.1828; Desired range of operation - actual hours 2039: 7591.1828; Desired range of operation - actual hours 2040: 7591.1828; Desired range of operation - actual hours 2041: 7591.1828; Desired range of operation - actual hours 2042: 7591.1828; Desired range of operation - actual hours 2043: 7591.1828; Desired range of operation - actual hours 2044: 7591.1828; Desired range of operation - actual hours 2045: 7591.1828; Desired range of operation - actual hours 2046: 7591.1828; Desired range of operation - actual hours 2047: 7591.1828; Desired range of operation - actual hours 2048: 7591.1828; Desired range of operation - actual hours 2049: 7591.1828; Desired range of operation - actual hours 2050: 7591.1828
|  | CHP with CCS | L | Lignite fired power plants/Supercritical steam turbine/CHP with CCS/L | Lignite fired power plants | Supercritical steam turbine | CHP with CCS | L | Desired range of operation - actual hours 2031: 8205; Desired range of operation - actual hours 2032: 8205; Desired range of operation - actual hours 2033: 8205; Desired range of operation - actual hours 2034: 8205; Desired range of operation - actual hours 2035: 8205; Desired range of operation - actual hours 2036: 8205; Desired range of operation - actual hours 2037: 8205; Desired range of operation - actual hours 2038: 8205; Desired range of operation - actual hours 2039: 8205; Desired range of operation - actual hours 2040: 8205; Desired range of operation - actual hours 2041: 8205; Desired range of operation - actual hours 2042: 8205; Desired range of operation - actual hours 2043: 8205; Desired range of operation - actual hours 2044: 8205; Desired range of operation - actual hours 2045: 8205; Desired range of operation - actual hours 2046: 8205; Desired range of operation - actual hours 2047: 8205; Desired range of operation - actual hours 2048: 8205; Desired range of operation - actual hours 2049: 8205; Desired range of operation - actual hours 2050: 8205
|  |  | M | Lignite fired power plants/Supercritical steam turbine/CHP with CCS/M | Lignite fired power plants | Supercritical steam turbine | CHP with CCS | M | Desired range of operation - actual hours 2031: 7260.9615; Desired range of operation - actual hours 2032: 7260.9615; Desired range of operation - actual hours 2033: 7260.9615; Desired range of operation - actual hours 2034: 7260.9615; Desired range of operation - actual hours 2035: 7260.9615; Desired range of operation - actual hours 2036: 7260.9615; Desired range of operation - actual hours 2037: 7260.9615; Desired range of operation - actual hours 2038: 7260.9615; Desired range of operation - actual hours 2039: 7260.9615; Desired range of operation - actual hours 2040: 7260.9615; Desired range of operation - actual hours 2041: 7260.9615; Desired range of operation - actual hours 2042: 7260.9615; Desired range of operation - actual hours 2043: 7260.9615; Desired range of operation - actual hours 2044: 7260.9615; Desired range of operation - actual hours 2045: 7260.9615; Desired range of operation - actual hours 2046: 7260.9615; Desired range of operation - actual hours 2047: 7260.9615; Desired range of operation - actual hours 2048: 7260.9615; Desired range of operation - actual hours 2049: 7260.9615; Desired range of operation - actual hours 2050: 7260.9615
| Fluidized bed combustion | Electricity only | L | Lignite fired power plants/Fluidized bed combustion/Electricity only/L | Lignite fired power plants | Fluidized bed combustion | Electricity only | L | 8225 | 8225 | 8225 | 8225 | 8225 | 8225 | 8225 | 8225 | 8225 | 8225 | 8225 | 8225 | 8225 | 8225 | 8225 | 8225 | 8225 | 8225 | 8225 | 8225 | 8225 | 8225 | 8225 | 8225 | 8225 | 8225 | 8225 | 8225 | 8225 | 8225 | 8225 | 8225 | 8225 | 8225 | 8225 | 8225 | 8225 | 8225 | 8225 | 8225 | 8225
|  |  | M | Lignite fired power plants/Fluidized bed combustion/Electricity only/M | Lignite fired power plants | Fluidized bed combustion | Electricity only | M | 7224.4837 | 7224.4837 | 7224.4837 | 7224.4837 | 7224.4837 | 7224.4837 | 7224.4837 | 7224.4837 | 7224.4837 | 7224.4837 | 7224.4837 | 7224.4837 | 7224.4837 | 7224.4837 | 7224.4837 | 7224.4837 | 7224.4837 | 7224.4837 | 7224.4837 | 7224.4837 | 7224.4837 | 7224.4837 | 7224.4837 | 7224.4837 | 7224.4837 | 7224.4837 | 7224.4837 | 7224.4837 | 7224.4837 | 7224.4837 | 7224.4837 | 7224.4837 | 7224.4837 | 7224.4837 | 7224.4837 | 7224.4837 | 7224.4837 | 7224.4837 | 7224.4837 | 7224.4837 | 7224.4837
|  |  | S | Lignite fired power plants/Fluidized bed combustion/Electricity only/S | Lignite fired power plants | Fluidized bed combustion | Electricity only | S | 6241.217 | 6241.217 | 6241.217 | 6241.217 | 6241.217 | 6241.217 | 6241.217 | 6241.217 | 6241.217 | 6241.217 | 6241.217 | 6241.217 | 6241.217 | 6241.217 | 6241.217 | 6241.217 | 6241.217 | 6241.217 | 6241.217 | 6241.217 | 6241.217 | 6241.217 | 6241.217 | 6241.217 | 6241.217 | 6241.217 | 6241.217 | 6241.217 | 6241.217 | 6241.217 | 6241.217 | 6241.217 | 6241.217 | 6241.217 | 6241.217 | 6241.217 | 6241.217 | 6241.217 | 6241.217 | 6241.217 | 6241.217
|  | CHP | L | Lignite fired power plants/Fluidized bed combustion/CHP/L | Lignite fired power plants | Fluidized bed combustion | CHP | L | 7827.5 | 7827.5 | 7827.5 | 7827.5 | 7827.5 | 7827.5 | 7827.5 | 7827.5 | 7827.5 | 7827.5 | 7827.5 | 7827.5 | 7827.5 | 7827.5 | 7827.5 | 7827.5 | 7827.5 | 7827.5 | 7827.5 | 7827.5 | 7827.5 | 7827.5 | 7827.5 | 7827.5 | 7827.5 | 7827.5 | 7827.5 | 7827.5 | 7827.5 | 7827.5 | 7827.5 | 7827.5 | 7827.5 | 7827.5 | 7827.5 | 7827.5 | 7827.5 | 7827.5 | 7827.5 | 7827.5 | 7827.5
|  |  | M | Lignite fired power plants/Fluidized bed combustion/CHP/M | Lignite fired power plants | Fluidized bed combustion | CHP | M | 6899.4557 | 6899.4557 | 6899.4557 | 6899.4557 | 6899.4557 | 6899.4557 | 6899.4557 | 6899.4557 | 6899.4557 | 6899.4557 | 6899.4557 | 6899.4557 | 6899.4557 | 6899.4557 | 6899.4557 | 6899.4557 | 6899.4557 | 6899.4557 | 6899.4557 | 6899.4557 | 6899.4557 | 6899.4557 | 6899.4557 | 6899.4557 | 6899.4557 | 6899.4557 | 6899.4557 | 6899.4557 | 6899.4557 | 6899.4557 | 6899.4557 | 6899.4557 | 6899.4557 | 6899.4557 | 6899.4557 | 6899.4557 | 6899.4557 | 6899.4557 | 6899.4557 | 6899.4557 | 6899.4557
|  |  | S | Lignite fired power plants/Fluidized bed combustion/CHP/S | Lignite fired power plants | Fluidized bed combustion | CHP | S | 5984.4714 | 5984.4714 | 5984.4714 | 5984.4714 | 5984.4714 | 5984.4714 | 5984.4714 | 5984.4714 | 5984.4714 | 5984.4714 | 5984.4714 | 5984.4714 | 5984.4714 | 5984.4714 | 5984.4714 | 5984.4714 | 5984.4714 | 5984.4714 | 5984.4714 | 5984.4714 | 5984.4714 | 5984.4714 | 5984.4714 | 5984.4714 | 5984.4714 | 5984.4714 | 5984.4714 | 5984.4714 | 5984.4714 | 5984.4714 | 5984.4714 | 5984.4714 | 5984.4714 | 5984.4714 | 5984.4714 | 5984.4714 | 5984.4714 | 5984.4714 | 5984.4714 | 5984.4714 | 5984.4714
|  | Electricity only with CCS | L | Lignite fired power plants/Fluidized bed combustion/Electricity only with CCS/L | Lignite fired power plants | Fluidized bed combustion | Electricity only with CCS | L | Desired range of operation - actual hours 2031: 8225; Desired range of operation - actual hours 2032: 8225; Desired range of operation - actual hours 2033: 8225; Desired range of operation - actual hours 2034: 8225; Desired range of operation - actual hours 2035: 8225; Desired range of operation - actual hours 2036: 8225; Desired range of operation - actual hours 2037: 8225; Desired range of operation - actual hours 2038: 8225; Desired range of operation - actual hours 2039: 8225; Desired range of operation - actual hours 2040: 8225; Desired range of operation - actual hours 2041: 8225; Desired range of operation - actual hours 2042: 8225; Desired range of operation - actual hours 2043: 8225; Desired range of operation - actual hours 2044: 8225; Desired range of operation - actual hours 2045: 8225; Desired range of operation - actual hours 2046: 8225; Desired range of operation - actual hours 2047: 8225; Desired range of operation - actual hours 2048: 8225; Desired range of operation - actual hours 2049: 8225; Desired range of operation - actual hours 2050: 8225
|  |  | M | Lignite fired power plants/Fluidized bed combustion/Electricity only with CCS/M | Lignite fired power plants | Fluidized bed combustion | Electricity only with CCS | M | Desired range of operation - actual hours 2031: 7224.4837; Desired range of operation - actual hours 2032: 7224.4837; Desired range of operation - actual hours 2033: 7224.4837; Desired range of operation - actual hours 2034: 7224.4837; Desired range of operation - actual hours 2035: 7224.4837; Desired range of operation - actual hours 2036: 7224.4837; Desired range of operation - actual hours 2037: 7224.4837; Desired range of operation - actual hours 2038: 7224.4837; Desired range of operation - actual hours 2039: 7224.4837; Desired range of operation - actual hours 2040: 7224.4837; Desired range of operation - actual hours 2041: 7224.4837; Desired range of operation - actual hours 2042: 7224.4837; Desired range of operation - actual hours 2043: 7224.4837; Desired range of operation - actual hours 2044: 7224.4837; Desired range of operation - actual hours 2045: 7224.4837; Desired range of operation - actual hours 2046: 7224.4837; Desired range of operation - actual hours 2047: 7224.4837; Desired range of operation - actual hours 2048: 7224.4837; Desired range of operation - actual hours 2049: 7224.4837; Desired range of operation - actual hours 2050: 7224.4837
|  | CHP with CCS | L | Lignite fired power plants/Fluidized bed combustion/CHP with CCS/L | Lignite fired power plants | Fluidized bed combustion | CHP with CCS | L | Desired range of operation - actual hours 2031: 7827.5; Desired range of operation - actual hours 2032: 7827.5; Desired range of operation - actual hours 2033: 7827.5; Desired range of operation - actual hours 2034: 7827.5; Desired range of operation - actual hours 2035: 7827.5; Desired range of operation - actual hours 2036: 7827.5; Desired range of operation - actual hours 2037: 7827.5; Desired range of operation - actual hours 2038: 7827.5; Desired range of operation - actual hours 2039: 7827.5; Desired range of operation - actual hours 2040: 7827.5; Desired range of operation - actual hours 2041: 7827.5; Desired range of operation - actual hours 2042: 7827.5; Desired range of operation - actual hours 2043: 7827.5; Desired range of operation - actual hours 2044: 7827.5; Desired range of operation - actual hours 2045: 7827.5; Desired range of operation - actual hours 2046: 7827.5; Desired range of operation - actual hours 2047: 7827.5; Desired range of operation - actual hours 2048: 7827.5; Desired range of operation - actual hours 2049: 7827.5; Desired range of operation - actual hours 2050: 7827.5
|  |  | M | Lignite fired power plants/Fluidized bed combustion/CHP with CCS/M | Lignite fired power plants | Fluidized bed combustion | CHP with CCS | M | Desired range of operation - actual hours 2031: 6899.4557; Desired range of operation - actual hours 2032: 6899.4557; Desired range of operation - actual hours 2033: 6899.4557; Desired range of operation - actual hours 2034: 6899.4557; Desired range of operation - actual hours 2035: 6899.4557; Desired range of operation - actual hours 2036: 6899.4557; Desired range of operation - actual hours 2037: 6899.4557; Desired range of operation - actual hours 2038: 6899.4557; Desired range of operation - actual hours 2039: 6899.4557; Desired range of operation - actual hours 2040: 6899.4557; Desired range of operation - actual hours 2041: 6899.4557; Desired range of operation - actual hours 2042: 6899.4557; Desired range of operation - actual hours 2043: 6899.4557; Desired range of operation - actual hours 2044: 6899.4557; Desired range of operation - actual hours 2045: 6899.4557; Desired range of operation - actual hours 2046: 6899.4557; Desired range of operation - actual hours 2047: 6899.4557; Desired range of operation - actual hours 2048: 6899.4557; Desired range of operation - actual hours 2049: 6899.4557; Desired range of operation - actual hours 2050: 6899.4557
| Steam turbine | Electricity only | L | Lignite fired power plants/Steam turbine/Electricity only/L | Lignite fired power plants | Steam turbine | Electricity only | L | 8125 | 8125 | 8125 | 8125 | 8125 | 8125 | 8125 | 8125 | 8125 | 8125 | 8125 | 8125 | 8125 | 8125 | 8125 | 8125 | 8125 | 8125 | 8125 | 8125 | 8125 | 8125 | 8125 | 8125 | 8125 | 8125 | 8125 | 8125 | 8125 | 8125 | 8125 | 8125 | 8125 | 8125 | 8125 | 8125 | 8125 | 8125 | 8125 | 8125 | 8125
|  |  | M | Lignite fired power plants/Steam turbine/Electricity only/M | Lignite fired power plants | Steam turbine | Electricity only | M | 7449.8374 | 7449.8374 | 7449.8374 | 7449.8374 | 7449.8374 | 7449.8374 | 7449.8374 | 7449.8374 | 7449.8374 | 7449.8374 | 7449.8374 | 7449.8374 | 7449.8374 | 7449.8374 | 7449.8374 | 7449.8374 | 7449.8374 | 7449.8374 | 7449.8374 | 7449.8374 | 7449.8374 | 7449.8374 | 7449.8374 | 7449.8374 | 7449.8374 | 7449.8374 | 7449.8374 | 7449.8374 | 7449.8374 | 7449.8374 | 7449.8374 | 7449.8374 | 7449.8374 | 7449.8374 | 7449.8374 | 7449.8374 | 7449.8374 | 7449.8374 | 7449.8374 | 7449.8374 | 7449.8374
|  |  | S | Lignite fired power plants/Steam turbine/Electricity only/S | Lignite fired power plants | Steam turbine | Electricity only | S | 6680.9839 | 6680.9839 | 6680.9839 | 6680.9839 | 6680.9839 | 6680.9839 | 6680.9839 | 6680.9839 | 6680.9839 | 6680.9839 | 6680.9839 | 6680.9839 | 6680.9839 | 6680.9839 | 6680.9839 | 6680.9839 | 6680.9839 | 6680.9839 | 6680.9839 | 6680.9839 | 6680.9839 | 6680.9839 | 6680.9839 | 6680.9839 | 6680.9839 | 6680.9839 | 6680.9839 | 6680.9839 | 6680.9839 | 6680.9839 | 6680.9839 | 6680.9839 | 6680.9839 | 6680.9839 | 6680.9839 | 6680.9839 | 6680.9839 | 6680.9839 | 6680.9839 | 6680.9839 | 6680.9839
|  |  | XS | Lignite fired power plants/Steam turbine/Electricity only/XS | Lignite fired power plants | Steam turbine | Electricity only | XS | 6291.3075 | 6291.3075 | 6291.3075 | 6291.3075 | 6291.3075 | 6291.3075 | 6291.3075 | 6291.3075 | 6291.3075 | 6291.3075 | 6291.3075 | 6291.3075 | 6291.3075 | 6291.3075 | 6291.3075 | 6291.3075 | 6291.3075 | 6291.3075 | 6291.3075 | 6291.3075 | 6291.3075 | 6291.3075 | 6291.3075 | 6291.3075 | 6291.3075 | 6291.3075 | 6291.3075 | 6291.3075 | 6291.3075 | 6291.3075 | 6291.3075 | 6291.3075 | 6291.3075 | 6291.3075 | 6291.3075 | 6291.3075 | 6291.3075 | 6291.3075 | 6291.3075 | 6291.3075 | 6291.3075
|  | CHP | L | Lignite fired power plants/Steam turbine/CHP/L | Lignite fired power plants | Steam turbine | CHP | L | 7732.5 | 7732.5 | 7732.5 | 7732.5 | 7732.5 | 7732.5 | 7732.5 | 7732.5 | 7732.5 | 7732.5 | 7732.5 | 7732.5 | 7732.5 | 7732.5 | 7732.5 | 7732.5 | 7732.5 | 7732.5 | 7732.5 | 7732.5 | 7732.5 | 7732.5 | 7732.5 | 7732.5 | 7732.5 | 7732.5 | 7732.5 | 7732.5 | 7732.5 | 7732.5 | 7732.5 | 7732.5 | 7732.5 | 7732.5 | 7732.5 | 7732.5 | 7732.5 | 7732.5 | 7732.5 | 7732.5 | 7732.5
|  |  | M | Lignite fired power plants/Steam turbine/CHP/M | Lignite fired power plants | Steam turbine | CHP | M | 7106.5217 | 7106.5217 | 7106.5217 | 7106.5217 | 7106.5217 | 7106.5217 | 7106.5217 | 7106.5217 | 7106.5217 | 7106.5217 | 7106.5217 | 7106.5217 | 7106.5217 | 7106.5217 | 7106.5217 | 7106.5217 | 7106.5217 | 7106.5217 | 7106.5217 | 7106.5217 | 7106.5217 | 7106.5217 | 7106.5217 | 7106.5217 | 7106.5217 | 7106.5217 | 7106.5217 | 7106.5217 | 7106.5217 | 7106.5217 | 7106.5217 | 7106.5217 | 7106.5217 | 7106.5217 | 7106.5217 | 7106.5217 | 7106.5217 | 7106.5217 | 7106.5217 | 7106.5217 | 7106.5217
|  |  | S | Lignite fired power plants/Steam turbine/CHP/S | Lignite fired power plants | Steam turbine | CHP | S | 6392.0953 | 6392.0953 | 6392.0953 | 6392.0953 | 6392.0953 | 6392.0953 | 6392.0953 | 6392.0953 | 6392.0953 | 6392.0953 | 6392.0953 | 6392.0953 | 6392.0953 | 6392.0953 | 6392.0953 | 6392.0953 | 6392.0953 | 6392.0953 | 6392.0953 | 6392.0953 | 6392.0953 | 6392.0953 | 6392.0953 | 6392.0953 | 6392.0953 | 6392.0953 | 6392.0953 | 6392.0953 | 6392.0953 | 6392.0953 | 6392.0953 | 6392.0953 | 6392.0953 | 6392.0953 | 6392.0953 | 6392.0953 | 6392.0953 | 6392.0953 | 6392.0953 | 6392.0953 | 6392.0953
|  |  | XS | Lignite fired power plants/Steam turbine/CHP/XS | Lignite fired power plants | Steam turbine | CHP | XS | 6029.259 | 6029.259 | 6029.259 | 6029.259 | 6029.259 | 6029.259 | 6029.259 | 6029.259 | 6029.259 | 6029.259 | 6029.259 | 6029.259 | 6029.259 | 6029.259 | 6029.259 | 6029.259 | 6029.259 | 6029.259 | 6029.259 | 6029.259 | 6029.259 | 6029.259 | 6029.259 | 6029.259 | 6029.259 | 6029.259 | 6029.259 | 6029.259 | 6029.259 | 6029.259 | 6029.259 | 6029.259 | 6029.259 | 6029.259 | 6029.259 | 6029.259 | 6029.259 | 6029.259 | 6029.259 | 6029.259 | 6029.259
|  | Electricity only with CCS | L | Lignite fired power plants/Steam turbine/Electricity only with CCS/L | Lignite fired power plants | Steam turbine | Electricity only with CCS | L | Desired range of operation - actual hours 2031: 8125; Desired range of operation - actual hours 2032: 8125; Desired range of operation - actual hours 2033: 8125; Desired range of operation - actual hours 2034: 8125; Desired range of operation - actual hours 2035: 8125; Desired range of operation - actual hours 2036: 8125; Desired range of operation - actual hours 2037: 8125; Desired range of operation - actual hours 2038: 8125; Desired range of operation - actual hours 2039: 8125; Desired range of operation - actual hours 2040: 8125; Desired range of operation - actual hours 2041: 8125; Desired range of operation - actual hours 2042: 8125; Desired range of operation - actual hours 2043: 8125; Desired range of operation - actual hours 2044: 8125; Desired range of operation - actual hours 2045: 8125; Desired range of operation - actual hours 2046: 8125; Desired range of operation - actual hours 2047: 8125; Desired range of operation - actual hours 2048: 8125; Desired range of operation - actual hours 2049: 8125; Desired range of operation - actual hours 2050: 8125
|  |  | M | Lignite fired power plants/Steam turbine/Electricity only with CCS/M | Lignite fired power plants | Steam turbine | Electricity only with CCS | M | Desired range of operation - actual hours 2031: 7449.8374; Desired range of operation - actual hours 2032: 7449.8374; Desired range of operation - actual hours 2033: 7449.8374; Desired range of operation - actual hours 2034: 7449.8374; Desired range of operation - actual hours 2035: 7449.8374; Desired range of operation - actual hours 2036: 7449.8374; Desired range of operation - actual hours 2037: 7449.8374; Desired range of operation - actual hours 2038: 7449.8374; Desired range of operation - actual hours 2039: 7449.8374; Desired range of operation - actual hours 2040: 7449.8374; Desired range of operation - actual hours 2041: 7449.8374; Desired range of operation - actual hours 2042: 7449.8374; Desired range of operation - actual hours 2043: 7449.8374; Desired range of operation - actual hours 2044: 7449.8374; Desired range of operation - actual hours 2045: 7449.8374; Desired range of operation - actual hours 2046: 7449.8374; Desired range of operation - actual hours 2047: 7449.8374; Desired range of operation - actual hours 2048: 7449.8374; Desired range of operation - actual hours 2049: 7449.8374; Desired range of operation - actual hours 2050: 7449.8374
|  | CHP with CCS | L | Lignite fired power plants/Steam turbine/CHP with CCS/L | Lignite fired power plants | Steam turbine | CHP with CCS | L | Desired range of operation - actual hours 2031: 7732.5; Desired range of operation - actual hours 2032: 7732.5; Desired range of operation - actual hours 2033: 7732.5; Desired range of operation - actual hours 2034: 7732.5; Desired range of operation - actual hours 2035: 7732.5; Desired range of operation - actual hours 2036: 7732.5; Desired range of operation - actual hours 2037: 7732.5; Desired range of operation - actual hours 2038: 7732.5; Desired range of operation - actual hours 2039: 7732.5; Desired range of operation - actual hours 2040: 7732.5; Desired range of operation - actual hours 2041: 7732.5; Desired range of operation - actual hours 2042: 7732.5; Desired range of operation - actual hours 2043: 7732.5; Desired range of operation - actual hours 2044: 7732.5; Desired range of operation - actual hours 2045: 7732.5; Desired range of operation - actual hours 2046: 7732.5; Desired range of operation - actual hours 2047: 7732.5; Desired range of operation - actual hours 2048: 7732.5; Desired range of operation - actual hours 2049: 7732.5; Desired range of operation - actual hours 2050: 7732.5
|  |  | M | Lignite fired power plants/Steam turbine/CHP with CCS/M | Lignite fired power plants | Steam turbine | CHP with CCS | M | Desired range of operation - actual hours 2031: 7106.5217; Desired range of operation - actual hours 2032: 7106.5217; Desired range of operation - actual hours 2033: 7106.5217; Desired range of operation - actual hours 2034: 7106.5217; Desired range of operation - actual hours 2035: 7106.5217; Desired range of operation - actual hours 2036: 7106.5217; Desired range of operation - actual hours 2037: 7106.5217; Desired range of operation - actual hours 2038: 7106.5217; Desired range of operation - actual hours 2039: 7106.5217; Desired range of operation - actual hours 2040: 7106.5217; Desired range of operation - actual hours 2041: 7106.5217; Desired range of operation - actual hours 2042: 7106.5217; Desired range of operation - actual hours 2043: 7106.5217; Desired range of operation - actual hours 2044: 7106.5217; Desired range of operation - actual hours 2045: 7106.5217; Desired range of operation - actual hours 2046: 7106.5217; Desired range of operation - actual hours 2047: 7106.5217; Desired range of operation - actual hours 2048: 7106.5217; Desired range of operation - actual hours 2049: 7106.5217; Desired range of operation - actual hours 2050: 7106.5217
Gas fired power plants (Natural gas, biogas) | Gas turbine combined cycle | Electricity only | L | Gas fired power plants (Natural gas, biogas)/Gas turbine combined cycle/Electricity only/L | Gas fired power plants (Natural gas, biogas) | Gas turbine combined cycle | Electricity only | L | 6250 | 6250 | 6250 | 6250 | 6250 | 6250 | 6250 | 6250 | 6250 | 6250 | 6250 | 6250 | 6250 | 6250 | 6250 | 6250 | 6250 | 6250 | 6250 | 6250 | 6250 | 6250 | 6250 | 6250 | 6250 | 6250 | 6250 | 6250 | 6250 | 6250 | 6250 | 6250 | 6250 | 6250 | 6250 | 6250 | 6250 | 6250 | 6250 | 6250 | 6250
|  |  | M | Gas fired power plants (Natural gas, biogas)/Gas turbine combined cycle/Electricity only/M | Gas fired power plants (Natural gas, biogas) | Gas turbine combined cycle | Electricity only | M | 5752.6303 | 5752.6303 | 5752.6303 | 5752.6303 | 5752.6303 | 5752.6303 | 5752.6303 | 5752.6303 | 5752.6303 | 5752.6303 | 5752.6303 | 5752.6303 | 5752.6303 | 5752.6303 | 5752.6303 | 5752.6303 | 5752.6303 | 5752.6303 | 5752.6303 | 5752.6303 | 5752.6303 | 5752.6303 | 5752.6303 | 5752.6303 | 5752.6303 | 5752.6303 | 5752.6303 | 5752.6303 | 5752.6303 | 5752.6303 | 5752.6303 | 5752.6303 | 5752.6303 | 5752.6303 | 5752.6303 | 5752.6303 | 5752.6303 | 5752.6303 | 5752.6303 | 5752.6303 | 5752.6303
|  |  | S | Gas fired power plants (Natural gas, biogas)/Gas turbine combined cycle/Electricity only/S | Gas fired power plants (Natural gas, biogas) | Gas turbine combined cycle | Electricity only | S | 5184.1419 | 5184.1419 | 5184.1419 | 5184.1419 | 5184.1419 | 5184.1419 | 5184.1419 | 5184.1419 | 5184.1419 | 5184.1419 | 5184.1419 | 5184.1419 | 5184.1419 | 5184.1419 | 5184.1419 | 5184.1419 | 5184.1419 | 5184.1419 | 5184.1419 | 5184.1419 | 5184.1419 | 5184.1419 | 5184.1419 | 5184.1419 | 5184.1419 | 5184.1419 | 5184.1419 | 5184.1419 | 5184.1419 | 5184.1419 | 5184.1419 | 5184.1419 | 5184.1419 | 5184.1419 | 5184.1419 | 5184.1419 | 5184.1419 | 5184.1419 | 5184.1419 | 5184.1419 | 5184.1419
|  |  | XS | Gas fired power plants (Natural gas, biogas)/Gas turbine combined cycle/Electricity only/XS | Gas fired power plants (Natural gas, biogas) | Gas turbine combined cycle | Electricity only | XS | 4895.0273 | 4895.0273 | 4895.0273 | 4895.0273 | 4895.0273 | 4895.0273 | 4895.0273 | 4895.0273 | 4895.0273 | 4895.0273 | 4895.0273 | 4895.0273 | 4895.0273 | 4895.0273 | 4895.0273 | 4895.0273 | 4895.0273 | 4895.0273 | 4895.0273 | 4895.0273 | 4895.0273 | 4895.0273 | 4895.0273 | 4895.0273 | 4895.0273 | 4895.0273 | 4895.0273 | 4895.0273 | 4895.0273 | 4895.0273 | 4895.0273 | 4895.0273 | 4895.0273 | 4895.0273 | 4895.0273 | 4895.0273 | 4895.0273 | 4895.0273 | 4895.0273 | 4895.0273 | 4895.0273
|  | CHP | L | Gas fired power plants (Natural gas, biogas)/Gas turbine combined cycle/CHP/L | Gas fired power plants (Natural gas, biogas) | Gas turbine combined cycle | CHP | L | 5662.5 | 5662.5 | 5662.5 | 5662.5 | 5662.5 | 5662.5 | 5662.5 | 5662.5 | 5662.5 | 5662.5 | 5662.5 | 5662.5 | 5662.5 | 5662.5 | 5662.5 | 5662.5 | 5662.5 | 5662.5 | 5662.5 | 5662.5 | 5662.5 | 5662.5 | 5662.5 | 5662.5 | 5662.5 | 5662.5 | 5662.5 | 5662.5 | 5662.5 | 5662.5 | 5662.5 | 5662.5 | 5662.5 | 5662.5 | 5662.5 | 5662.5 | 5662.5 | 5662.5 | 5662.5 | 5662.5 | 5662.5
|  |  | M | Gas fired power plants (Natural gas, biogas)/Gas turbine combined cycle/CHP/M | Gas fired power plants (Natural gas, biogas) | Gas turbine combined cycle | CHP | M | 5224.4591 | 5224.4591 | 5224.4591 | 5224.4591 | 5224.4591 | 5224.4591 | 5224.4591 | 5224.4591 | 5224.4591 | 5224.4591 | 5224.4591 | 5224.4591 | 5224.4591 | 5224.4591 | 5224.4591 | 5224.4591 | 5224.4591 | 5224.4591 | 5224.4591 | 5224.4591 | 5224.4591 | 5224.4591 | 5224.4591 | 5224.4591 | 5224.4591 | 5224.4591 | 5224.4591 | 5224.4591 | 5224.4591 | 5224.4591 | 5224.4591 | 5224.4591 | 5224.4591 | 5224.4591 | 5224.4591 | 5224.4591 | 5224.4591 | 5224.4591 | 5224.4591 | 5224.4591 | 5224.4591
|  |  | S | Gas fired power plants (Natural gas, biogas)/Gas turbine combined cycle/CHP/S | Gas fired power plants (Natural gas, biogas) | Gas turbine combined cycle | CHP | S | 4722.5287 | 4722.5287 | 4722.5287 | 4722.5287 | 4722.5287 | 4722.5287 | 4722.5287 | 4722.5287 | 4722.5287 | 4722.5287 | 4722.5287 | 4722.5287 | 4722.5287 | 4722.5287 | 4722.5287 | 4722.5287 | 4722.5287 | 4722.5287 | 4722.5287 | 4722.5287 | 4722.5287 | 4722.5287 | 4722.5287 | 4722.5287 | 4722.5287 | 4722.5287 | 4722.5287 | 4722.5287 | 4722.5287 | 4722.5287 | 4722.5287 | 4722.5287 | 4722.5287 | 4722.5287 | 4722.5287 | 4722.5287 | 4722.5287 | 4722.5287 | 4722.5287 | 4722.5287 | 4722.5287
|  |  | XS | Gas fired power plants (Natural gas, biogas)/Gas turbine combined cycle/CHP/XS | Gas fired power plants (Natural gas, biogas) | Gas turbine combined cycle | CHP | XS | 4466.675 | 4466.675 | 4466.675 | 4466.675 | 4466.675 | 4466.675 | 4466.675 | 4466.675 | 4466.675 | 4466.675 | 4466.675 | 4466.675 | 4466.675 | 4466.675 | 4466.675 | 4466.675 | 4466.675 | 4466.675 | 4466.675 | 4466.675 | 4466.675 | 4466.675 | 4466.675 | 4466.675 | 4466.675 | 4466.675 | 4466.675 | 4466.675 | 4466.675 | 4466.675 | 4466.675 | 4466.675 | 4466.675 | 4466.675 | 4466.675 | 4466.675 | 4466.675 | 4466.675 | 4466.675 | 4466.675 | 4466.675
|  | Electricity only with CCS | L | Gas fired power plants (Natural gas, biogas)/Gas turbine combined cycle/Electricity only with CCS/L | Gas fired power plants (Natural gas, biogas) | Gas turbine combined cycle | Electricity only with CCS | L | Desired range of operation - actual hours 2031: 6250; Desired range of operation - actual hours 2032: 6250; Desired range of operation - actual hours 2033: 6250; Desired range of operation - actual hours 2034: 6250; Desired range of operation - actual hours 2035: 6250; Desired range of operation - actual hours 2036: 6250; Desired range of operation - actual hours 2037: 6250; Desired range of operation - actual hours 2038: 6250; Desired range of operation - actual hours 2039: 6250; Desired range of operation - actual hours 2040: 6250; Desired range of operation - actual hours 2041: 6250; Desired range of operation - actual hours 2042: 6250; Desired range of operation - actual hours 2043: 6250; Desired range of operation - actual hours 2044: 6250; Desired range of operation - actual hours 2045: 6250; Desired range of operation - actual hours 2046: 6250; Desired range of operation - actual hours 2047: 6250; Desired range of operation - actual hours 2048: 6250; Desired range of operation - actual hours 2049: 6250; Desired range of operation - actual hours 2050: 6250
|  |  | M | Gas fired power plants (Natural gas, biogas)/Gas turbine combined cycle/Electricity only with CCS/M | Gas fired power plants (Natural gas, biogas) | Gas turbine combined cycle | Electricity only with CCS | M | Desired range of operation - actual hours 2031: 5752.6303; Desired range of operation - actual hours 2032: 5752.6303; Desired range of operation - actual hours 2033: 5752.6303; Desired range of operation - actual hours 2034: 5752.6303; Desired range of operation - actual hours 2035: 5752.6303; Desired range of operation - actual hours 2036: 5752.6303; Desired range of operation - actual hours 2037: 5752.6303; Desired range of operation - actual hours 2038: 5752.6303; Desired range of operation - actual hours 2039: 5752.6303; Desired range of operation - actual hours 2040: 5752.6303; Desired range of operation - actual hours 2041: 5752.6303; Desired range of operation - actual hours 2042: 5752.6303; Desired range of operation - actual hours 2043: 5752.6303; Desired range of operation - actual hours 2044: 5752.6303; Desired range of operation - actual hours 2045: 5752.6303; Desired range of operation - actual hours 2046: 5752.6303; Desired range of operation - actual hours 2047: 5752.6303; Desired range of operation - actual hours 2048: 5752.6303; Desired range of operation - actual hours 2049: 5752.6303; Desired range of operation - actual hours 2050: 5752.6303
|  | CHP with CCS | L | Gas fired power plants (Natural gas, biogas)/Gas turbine combined cycle/CHP with CCS/L | Gas fired power plants (Natural gas, biogas) | Gas turbine combined cycle | CHP with CCS | L | Desired range of operation - actual hours 2031: 5662.5; Desired range of operation - actual hours 2032: 5662.5; Desired range of operation - actual hours 2033: 5662.5; Desired range of operation - actual hours 2034: 5662.5; Desired range of operation - actual hours 2035: 5662.5; Desired range of operation - actual hours 2036: 5662.5; Desired range of operation - actual hours 2037: 5662.5; Desired range of operation - actual hours 2038: 5662.5; Desired range of operation - actual hours 2039: 5662.5; Desired range of operation - actual hours 2040: 5662.5; Desired range of operation - actual hours 2041: 5662.5; Desired range of operation - actual hours 2042: 5662.5; Desired range of operation - actual hours 2043: 5662.5; Desired range of operation - actual hours 2044: 5662.5; Desired range of operation - actual hours 2045: 5662.5; Desired range of operation - actual hours 2046: 5662.5; Desired range of operation - actual hours 2047: 5662.5; Desired range of operation - actual hours 2048: 5662.5; Desired range of operation - actual hours 2049: 5662.5; Desired range of operation - actual hours 2050: 5662.5
|  |  | M | Gas fired power plants (Natural gas, biogas)/Gas turbine combined cycle/CHP with CCS/M | Gas fired power plants (Natural gas, biogas) | Gas turbine combined cycle | CHP with CCS | M | Desired range of operation - actual hours 2031: 5224.4591; Desired range of operation - actual hours 2032: 5224.4591; Desired range of operation - actual hours 2033: 5224.4591; Desired range of operation - actual hours 2034: 5224.4591; Desired range of operation - actual hours 2035: 5224.4591; Desired range of operation - actual hours 2036: 5224.4591; Desired range of operation - actual hours 2037: 5224.4591; Desired range of operation - actual hours 2038: 5224.4591; Desired range of operation - actual hours 2039: 5224.4591; Desired range of operation - actual hours 2040: 5224.4591; Desired range of operation - actual hours 2041: 5224.4591; Desired range of operation - actual hours 2042: 5224.4591; Desired range of operation - actual hours 2043: 5224.4591; Desired range of operation - actual hours 2044: 5224.4591; Desired range of operation - actual hours 2045: 5224.4591; Desired range of operation - actual hours 2046: 5224.4591; Desired range of operation - actual hours 2047: 5224.4591; Desired range of operation - actual hours 2048: 5224.4591; Desired range of operation - actual hours 2049: 5224.4591; Desired range of operation - actual hours 2050: 5224.4591
| Gas turbine | Electricity only | M | Gas fired power plants (Natural gas, biogas)/Gas turbine /Electricity only/M | Gas fired power plants (Natural gas, biogas) | Gas turbine | Electricity only | M | 3500 | 3500 | 3500 | 3500 | 3500 | 3500 | 3500 | 3500 | 3500 | 3500 | 3500 | 3500 | 3500 | 3500 | 3500 | 3500 | 3500 | 3500 | 3500 | 3500 | 3500 | 3500 | 3500 | 3500 | 3500 | 3500 | 3500 | 3500 | 3500 | 3500 | 3500 | 3500 | 3500 | 3500 | 3500 | 3500 | 3500 | 3500 | 3500 | 3500 | 3500
|  |  | S | Gas fired power plants (Natural gas, biogas)/Gas turbine /Electricity only/S | Gas fired power plants (Natural gas, biogas) | Gas turbine | Electricity only | S | 2275.7373 | 2275.7373 | 2275.7373 | 2275.7373 | 2275.7373 | 2275.7373 | 2275.7373 | 2275.7373 | 2275.7373 | 2275.7373 | 2275.7373 | 2275.7373 | 2275.7373 | 2275.7373 | 2275.7373 | 2275.7373 | 2275.7373 | 2275.7373 | 2275.7373 | 2275.7373 | 2275.7373 | 2275.7373 | 2275.7373 | 2275.7373 | 2275.7373 | 2275.7373 | 2275.7373 | 2275.7373 | 2275.7373 | 2275.7373 | 2275.7373 | 2275.7373 | 2275.7373 | 2275.7373 | 2275.7373 | 2275.7373 | 2275.7373 | 2275.7373 | 2275.7373 | 2275.7373 | 2275.7373
|  |  | XS | Gas fired power plants (Natural gas, biogas)/Gas turbine /Electricity only/XS | Gas fired power plants (Natural gas, biogas) | Gas turbine | Electricity only | XS | 835.6423 | 835.6423 | 835.6423 | 835.6423 | 835.6423 | 835.6423 | 835.6423 | 835.6423 | 835.6423 | 835.6423 | 835.6423 | 835.6423 | 835.6423 | 835.6423 | 835.6423 | 835.6423 | 835.6423 | 835.6423 | 835.6423 | 835.6423 | 835.6423 | 835.6423 | 835.6423 | 835.6423 | 835.6423 | 835.6423 | 835.6423 | 835.6423 | 835.6423 | 835.6423 | 835.6423 | 835.6423 | 835.6423 | 835.6423 | 835.6423 | 835.6423 | 835.6423 | 835.6423 | 835.6423 | 835.6423 | 835.6423
|  | CHP | M | Gas fired power plants (Natural gas, biogas)/Gas turbine /CHP/M | Gas fired power plants (Natural gas, biogas) | Gas turbine | CHP | M | 4575 | 4575 | 4575 | 4575 | 4575 | 4575 | 4575 | 4575 | 4575 | 4575 | 4575 | 4575 | 4575 | 4575 | 4575 | 4575 | 4575 | 4575 | 4575 | 4575 | 4575 | 4575 | 4575 | 4575 | 4575 | 4575 | 4575 | 4575 | 4575 | 4575 | 4575 | 4575 | 4575 | 4575 | 4575 | 4575 | 4575 | 4575 | 4575 | 4575 | 4575
|  |  | S | Gas fired power plants (Natural gas, biogas)/Gas turbine /CHP/S | Gas fired power plants (Natural gas, biogas) | Gas turbine | CHP | S | 3966.0381 | 3966.0381 | 3966.0381 | 3966.0381 | 3966.0381 | 3966.0381 | 3966.0381 | 3966.0381 | 3966.0381 | 3966.0381 | 3966.0381 | 3966.0381 | 3966.0381 | 3966.0381 | 3966.0381 | 3966.0381 | 3966.0381 | 3966.0381 | 3966.0381 | 3966.0381 | 3966.0381 | 3966.0381 | 3966.0381 | 3966.0381 | 3966.0381 | 3966.0381 | 3966.0381 | 3966.0381 | 3966.0381 | 3966.0381 | 3966.0381 | 3966.0381 | 3966.0381 | 3966.0381 | 3966.0381 | 3966.0381 | 3966.0381 | 3966.0381 | 3966.0381 | 3966.0381 | 3966.0381
|  |  | XS | Gas fired power plants (Natural gas, biogas)/Gas turbine /CHP/XS | Gas fired power plants (Natural gas, biogas) | Gas turbine | CHP | XS | 949.1738 | 949.1738 | 949.1738 | 949.1738 | 949.1738 | 949.1738 | 949.1738 | 949.1738 | 949.1738 | 949.1738 | 949.1738 | 949.1738 | 949.1738 | 949.1738 | 949.1738 | 949.1738 | 949.1738 | 949.1738 | 949.1738 | 949.1738 | 949.1738 | 949.1738 | 949.1738 | 949.1738 | 949.1738 | 949.1738 | 949.1738 | 949.1738 | 949.1738 | 949.1738 | 949.1738 | 949.1738 | 949.1738 | 949.1738 | 949.1738 | 949.1738 | 949.1738 | 949.1738 | 949.1738 | 949.1738 | 949.1738
| Steam turbine | Electricity only | L | Gas fired power plants (Natural gas, biogas)/Steam turbine/Electricity only/L | Gas fired power plants (Natural gas, biogas) | Steam turbine | Electricity only | L | 6625 | 6625 | 6625 | 6625 | 6625 | 6625 | 6625 | 6625 | 6625 | 6625 | 6625 | 6625 | 6625 | 6625 | 6625 | 6625 | 6625 | 6625 | 6625 | 6625 | 6625 | 6625 | 6625 | 6625 | 6625 | 6625 | 6625 | 6625 | 6625 | 6625 | 6625 | 6625 | 6625 | 6625 | 6625 | 6625 | 6625 | 6625 | 6625 | 6625 | 6625
|  |  | M | Gas fired power plants (Natural gas, biogas)/Steam turbine/Electricity only/M | Gas fired power plants (Natural gas, biogas) | Steam turbine | Electricity only | M | 6090.8468 | 6090.8468 | 6090.8468 | 6090.8468 | 6090.8468 | 6090.8468 | 6090.8468 | 6090.8468 | 6090.8468 | 6090.8468 | 6090.8468 | 6090.8468 | 6090.8468 | 6090.8468 | 6090.8468 | 6090.8468 | 6090.8468 | 6090.8468 | 6090.8468 | 6090.8468 | 6090.8468 | 6090.8468 | 6090.8468 | 6090.8468 | 6090.8468 | 6090.8468 | 6090.8468 | 6090.8468 | 6090.8468 | 6090.8468 | 6090.8468 | 6090.8468 | 6090.8468 | 6090.8468 | 6090.8468 | 6090.8468 | 6090.8468 | 6090.8468 | 6090.8468 | 6090.8468 | 6090.8468
|  |  | S | Gas fired power plants (Natural gas, biogas)/Steam turbine/Electricity only/S | Gas fired power plants (Natural gas, biogas) | Steam turbine | Electricity only | S | 5481.0074 | 5481.0074 | 5481.0074 | 5481.0074 | 5481.0074 | 5481.0074 | 5481.0074 | 5481.0074 | 5481.0074 | 5481.0074 | 5481.0074 | 5481.0074 | 5481.0074 | 5481.0074 | 5481.0074 | 5481.0074 | 5481.0074 | 5481.0074 | 5481.0074 | 5481.0074 | 5481.0074 | 5481.0074 | 5481.0074 | 5481.0074 | 5481.0074 | 5481.0074 | 5481.0074 | 5481.0074 | 5481.0074 | 5481.0074 | 5481.0074 | 5481.0074 | 5481.0074 | 5481.0074 | 5481.0074 | 5481.0074 | 5481.0074 | 5481.0074 | 5481.0074 | 5481.0074 | 5481.0074
|  |  | XS | Gas fired power plants (Natural gas, biogas)/Steam turbine/Electricity only/XS | Gas fired power plants (Natural gas, biogas) | Steam turbine | Electricity only | XS | 5171.1879 | 5171.1879 | 5171.1879 | 5171.1879 | 5171.1879 | 5171.1879 | 5171.1879 | 5171.1879 | 5171.1879 | 5171.1879 | 5171.1879 | 5171.1879 | 5171.1879 | 5171.1879 | 5171.1879 | 5171.1879 | 5171.1879 | 5171.1879 | 5171.1879 | 5171.1879 | 5171.1879 | 5171.1879 | 5171.1879 | 5171.1879 | 5171.1879 | 5171.1879 | 5171.1879 | 5171.1879 | 5171.1879 | 5171.1879 | 5171.1879 | 5171.1879 | 5171.1879 | 5171.1879 | 5171.1879 | 5171.1879 | 5171.1879 | 5171.1879 | 5171.1879 | 5171.1879 | 5171.1879
|  | CHP | L | Gas fired power plants (Natural gas, biogas)/Steam turbine/CHP/L | Gas fired power plants (Natural gas, biogas) | Steam turbine | CHP | L | 5993.75 | 5993.75 | 5993.75 | 5993.75 | 5993.75 | 5993.75 | 5993.75 | 5993.75 | 5993.75 | 5993.75 | 5993.75 | 5993.75 | 5993.75 | 5993.75 | 5993.75 | 5993.75 | 5993.75 | 5993.75 | 5993.75 | 5993.75 | 5993.75 | 5993.75 | 5993.75 | 5993.75 | 5993.75 | 5993.75 | 5993.75 | 5993.75 | 5993.75 | 5993.75 | 5993.75 | 5993.75 | 5993.75 | 5993.75 | 5993.75 | 5993.75 | 5993.75 | 5993.75 | 5993.75 | 5993.75 | 5993.75
|  |  | M | Gas fired power plants (Natural gas, biogas)/Steam turbine/CHP/M | Gas fired power plants (Natural gas, biogas) | Steam turbine | CHP | M | 5523.8976 | 5523.8976 | 5523.8976 | 5523.8976 | 5523.8976 | 5523.8976 | 5523.8976 | 5523.8976 | 5523.8976 | 5523.8976 | 5523.8976 | 5523.8976 | 5523.8976 | 5523.8976 | 5523.8976 | 5523.8976 | 5523.8976 | 5523.8976 | 5523.8976 | 5523.8976 | 5523.8976 | 5523.8976 | 5523.8976 | 5523.8976 | 5523.8976 | 5523.8976 | 5523.8976 | 5523.8976 | 5523.8976 | 5523.8976 | 5523.8976 | 5523.8976 | 5523.8976 | 5523.8976 | 5523.8976 | 5523.8976 | 5523.8976 | 5523.8976 | 5523.8976 | 5523.8976 | 5523.8976
|  |  | S | Gas fired power plants (Natural gas, biogas)/Steam turbine/CHP/S | Gas fired power plants (Natural gas, biogas) | Steam turbine | CHP | S | 4986.1505 | 4986.1505 | 4986.1505 | 4986.1505 | 4986.1505 | 4986.1505 | 4986.1505 | 4986.1505 | 4986.1505 | 4986.1505 | 4986.1505 | 4986.1505 | 4986.1505 | 4986.1505 | 4986.1505 | 4986.1505 | 4986.1505 | 4986.1505 | 4986.1505 | 4986.1505 | 4986.1505 | 4986.1505 | 4986.1505 | 4986.1505 | 4986.1505 | 4986.1505 | 4986.1505 | 4986.1505 | 4986.1505 | 4986.1505 | 4986.1505 | 4986.1505 | 4986.1505 | 4986.1505 | 4986.1505 | 4986.1505 | 4986.1505 | 4986.1505 | 4986.1505 | 4986.1505 | 4986.1505
|  |  | XS | Gas fired power plants (Natural gas, biogas)/Steam turbine/CHP/XS | Gas fired power plants (Natural gas, biogas) | Steam turbine | CHP | XS | 4712.3366 | 4712.3366 | 4712.3366 | 4712.3366 | 4712.3366 | 4712.3366 | 4712.3366 | 4712.3366 | 4712.3366 | 4712.3366 | 4712.3366 | 4712.3366 | 4712.3366 | 4712.3366 | 4712.3366 | 4712.3366 | 4712.3366 | 4712.3366 | 4712.3366 | 4712.3366 | 4712.3366 | 4712.3366 | 4712.3366 | 4712.3366 | 4712.3366 | 4712.3366 | 4712.3366 | 4712.3366 | 4712.3366 | 4712.3366 | 4712.3366 | 4712.3366 | 4712.3366 | 4712.3366 | 4712.3366 | 4712.3366 | 4712.3366 | 4712.3366 | 4712.3366 | 4712.3366 | 4712.3366
|  | Electricity only with CCS | L | Gas fired power plants (Natural gas, biogas)/Steam turbine/Electricity only with CCS/L | Gas fired power plants (Natural gas, biogas) | Steam turbine | Electricity only with CCS | L | Desired range of operation - actual hours 2031: 6625; Desired range of operation - actual hours 2032: 6625; Desired range of operation - actual hours 2033: 6625; Desired range of operation - actual hours 2034: 6625; Desired range of operation - actual hours 2035: 6625; Desired range of operation - actual hours 2036: 6625; Desired range of operation - actual hours 2037: 6625; Desired range of operation - actual hours 2038: 6625; Desired range of operation - actual hours 2039: 6625; Desired range of operation - actual hours 2040: 6625; Desired range of operation - actual hours 2041: 6625; Desired range of operation - actual hours 2042: 6625; Desired range of operation - actual hours 2043: 6625; Desired range of operation - actual hours 2044: 6625; Desired range of operation - actual hours 2045: 6625; Desired range of operation - actual hours 2046: 6625; Desired range of operation - actual hours 2047: 6625; Desired range of operation - actual hours 2048: 6625; Desired range of operation - actual hours 2049: 6625; Desired range of operation - actual hours 2050: 6625
|  |  | M | Gas fired power plants (Natural gas, biogas)/Steam turbine/Electricity only with CCS/M | Gas fired power plants (Natural gas, biogas) | Steam turbine | Electricity only with CCS | M | Desired range of operation - actual hours 2031: 6090.8468; Desired range of operation - actual hours 2032: 6090.8468; Desired range of operation - actual hours 2033: 6090.8468; Desired range of operation - actual hours 2034: 6090.8468; Desired range of operation - actual hours 2035: 6090.8468; Desired range of operation - actual hours 2036: 6090.8468; Desired range of operation - actual hours 2037: 6090.8468; Desired range of operation - actual hours 2038: 6090.8468; Desired range of operation - actual hours 2039: 6090.8468; Desired range of operation - actual hours 2040: 6090.8468; Desired range of operation - actual hours 2041: 6090.8468; Desired range of operation - actual hours 2042: 6090.8468; Desired range of operation - actual hours 2043: 6090.8468; Desired range of operation - actual hours 2044: 6090.8468; Desired range of operation - actual hours 2045: 6090.8468; Desired range of operation - actual hours 2046: 6090.8468; Desired range of operation - actual hours 2047: 6090.8468; Desired range of operation - actual hours 2048: 6090.8468; Desired range of operation - actual hours 2049: 6090.8468; Desired range of operation - actual hours 2050: 6090.8468
|  | CHP with CCS | L | Gas fired power plants (Natural gas, biogas)/Steam turbine/CHP with CCS/L | Gas fired power plants (Natural gas, biogas) | Steam turbine | CHP with CCS | L | Desired range of operation - actual hours 2031: 5993.75; Desired range of operation - actual hours 2032: 5993.75; Desired range of operation - actual hours 2033: 5993.75; Desired range of operation - actual hours 2034: 5993.75; Desired range of operation - actual hours 2035: 5993.75; Desired range of operation - actual hours 2036: 5993.75; Desired range of operation - actual hours 2037: 5993.75; Desired range of operation - actual hours 2038: 5993.75; Desired range of operation - actual hours 2039: 5993.75; Desired range of operation - actual hours 2040: 5993.75; Desired range of operation - actual hours 2041: 5993.75; Desired range of operation - actual hours 2042: 5993.75; Desired range of operation - actual hours 2043: 5993.75; Desired range of operation - actual hours 2044: 5993.75; Desired range of operation - actual hours 2045: 5993.75; Desired range of operation - actual hours 2046: 5993.75; Desired range of operation - actual hours 2047: 5993.75; Desired range of operation - actual hours 2048: 5993.75; Desired range of operation - actual hours 2049: 5993.75; Desired range of operation - actual hours 2050: 5993.75
|  |  | M | Gas fired power plants (Natural gas, biogas)/Steam turbine/CHP with CCS/M | Gas fired power plants (Natural gas, biogas) | Steam turbine | CHP with CCS | M | Desired range of operation - actual hours 2031: 5523.8976; Desired range of operation - actual hours 2032: 5523.8976; Desired range of operation - actual hours 2033: 5523.8976; Desired range of operation - actual hours 2034: 5523.8976; Desired range of operation - actual hours 2035: 5523.8976; Desired range of operation - actual hours 2036: 5523.8976; Desired range of operation - actual hours 2037: 5523.8976; Desired range of operation - actual hours 2038: 5523.8976; Desired range of operation - actual hours 2039: 5523.8976; Desired range of operation - actual hours 2040: 5523.8976; Desired range of operation - actual hours 2041: 5523.8976; Desired range of operation - actual hours 2042: 5523.8976; Desired range of operation - actual hours 2043: 5523.8976; Desired range of operation - actual hours 2044: 5523.8976; Desired range of operation - actual hours 2045: 5523.8976; Desired range of operation - actual hours 2046: 5523.8976; Desired range of operation - actual hours 2047: 5523.8976; Desired range of operation - actual hours 2048: 5523.8976; Desired range of operation - actual hours 2049: 5523.8976; Desired range of operation - actual hours 2050: 5523.8976
| Internal combustion engine | Electricity only | S | Gas fired power plants (Natural gas, biogas)/Internal combustion engine/Electricity only/S | Gas fired power plants (Natural gas, biogas) | Internal combustion engine | Electricity only | S | 860 | 860 | 860 | 860 | 860 | 860 | 860 | 860 | 860 | 860 | 860 | 860 | 860 | 860 | 860 | 860 | 860 | 860 | 860 | 860 | 860 | 860 | 860 | 860 | 860 | 860 | 860 | 860 | 860 | 860 | 860 | 860 | 860 | 860 | 860 | 860 | 860 | 860 | 860 | 860 | 860
|  |  | XS | Gas fired power plants (Natural gas, biogas)/Internal combustion engine/Electricity only/XS | Gas fired power plants (Natural gas, biogas) | Internal combustion engine | Electricity only | XS | 540 | 540 | 540 | 540 | 540 | 540 | 540 | 540 | 540 | 540 | 540 | 540 | 540 | 540 | 540 | 540 | 540 | 540 | 540 | 540 | 540 | 540 | 540 | 540 | 540 | 540 | 540 | 540 | 540 | 540 | 540 | 540 | 540 | 540 | 540 | 540 | 540 | 540 | 540 | 540 | 540
|  | CHP | S | Gas fired power plants (Natural gas, biogas)/Internal combustion engine/CHP/S | Gas fired power plants (Natural gas, biogas) | Internal combustion engine | CHP | S | 826 | 826 | 826 | 826 | 826 | 826 | 826 | 826 | 826 | 826 | 826 | 826 | 826 | 826 | 826 | 826 | 826 | 826 | 826 | 826 | 826 | 826 | 826 | 826 | 826 | 826 | 826 | 826 | 826 | 826 | 826 | 826 | 826 | 826 | 826 | 826 | 826 | 826 | 826 | 826 | 826
|  |  | XS | Gas fired power plants (Natural gas, biogas)/Internal combustion engine/CHP/XS | Gas fired power plants (Natural gas, biogas) | Internal combustion engine | CHP | XS | 524 | 524 | 524 | 524 | 524 | 524 | 524 | 524 | 524 | 524 | 524 | 524 | 524 | 524 | 524 | 524 | 524 | 524 | 524 | 524 | 524 | 524 | 524 | 524 | 524 | 524 | 524 | 524 | 524 | 524 | 524 | 524 | 524 | 524 | 524 | 524 | 524 | 524 | 524 | 524 | 524
Derived gas fired power plants | Steam turbine | Electricity only | L | Derived gas fired power plants/Steam turbine/Electricity only/L | Derived gas fired power plants | Steam turbine | Electricity only | L | 7575 | 7575 | 7575 | 7575 | 7575 | 7575 | 7575 | 7575 | 7575 | 7575 | 7575 | 7575 | 7575 | 7575 | 7575 | 7575 | 7575 | 7575 | 7575 | 7575 | 7575 | 7575 | 7575 | 7575 | 7575 | 7575 | 7575 | 7575 | 7575 | 7575 | 7575 | 7575 | 7575 | 7575 | 7575 | 7575 | 7575 | 7575 | 7575 | 7575 | 7575
|  |  | M | Derived gas fired power plants/Steam turbine/Electricity only/M | Derived gas fired power plants | Steam turbine | Electricity only | M | 6960.5918 | 6960.5918 | 6960.5918 | 6960.5918 | 6960.5918 | 6960.5918 | 6960.5918 | 6960.5918 | 6960.5918 | 6960.5918 | 6960.5918 | 6960.5918 | 6960.5918 | 6960.5918 | 6960.5918 | 6960.5918 | 6960.5918 | 6960.5918 | 6960.5918 | 6960.5918 | 6960.5918 | 6960.5918 | 6960.5918 | 6960.5918 | 6960.5918 | 6960.5918 | 6960.5918 | 6960.5918 | 6960.5918 | 6960.5918 | 6960.5918 | 6960.5918 | 6960.5918 | 6960.5918 | 6960.5918 | 6960.5918 | 6960.5918 | 6960.5918 | 6960.5918 | 6960.5918 | 6960.5918
|  |  | S | Derived gas fired power plants/Steam turbine/Electricity only/S | Derived gas fired power plants | Steam turbine | Electricity only | S | 6259.486 | 6259.486 | 6259.486 | 6259.486 | 6259.486 | 6259.486 | 6259.486 | 6259.486 | 6259.486 | 6259.486 | 6259.486 | 6259.486 | 6259.486 | 6259.486 | 6259.486 | 6259.486 | 6259.486 | 6259.486 | 6259.486 | 6259.486 | 6259.486 | 6259.486 | 6259.486 | 6259.486 | 6259.486 | 6259.486 | 6259.486 | 6259.486 | 6259.486 | 6259.486 | 6259.486 | 6259.486 | 6259.486 | 6259.486 | 6259.486 | 6259.486 | 6259.486 | 6259.486 | 6259.486 | 6259.486 | 6259.486
|  |  | XS | Derived gas fired power plants/Steam turbine/Electricity only/XS | Derived gas fired power plants | Steam turbine | Electricity only | XS | 5903.4692 | 5903.4692 | 5903.4692 | 5903.4692 | 5903.4692 | 5903.4692 | 5903.4692 | 5903.4692 | 5903.4692 | 5903.4692 | 5903.4692 | 5903.4692 | 5903.4692 | 5903.4692 | 5903.4692 | 5903.4692 | 5903.4692 | 5903.4692 | 5903.4692 | 5903.4692 | 5903.4692 | 5903.4692 | 5903.4692 | 5903.4692 | 5903.4692 | 5903.4692 | 5903.4692 | 5903.4692 | 5903.4692 | 5903.4692 | 5903.4692 | 5903.4692 | 5903.4692 | 5903.4692 | 5903.4692 | 5903.4692 | 5903.4692 | 5903.4692 | 5903.4692 | 5903.4692 | 5903.4692
|  | CHP | L | Derived gas fired power plants/Steam turbine/CHP/L | Derived gas fired power plants | Steam turbine | CHP | L | 6848.75 | 6848.75 | 6848.75 | 6848.75 | 6848.75 | 6848.75 | 6848.75 | 6848.75 | 6848.75 | 6848.75 | 6848.75 | 6848.75 | 6848.75 | 6848.75 | 6848.75 | 6848.75 | 6848.75 | 6848.75 | 6848.75 | 6848.75 | 6848.75 | 6848.75 | 6848.75 | 6848.75 | 6848.75 | 6848.75 | 6848.75 | 6848.75 | 6848.75 | 6848.75 | 6848.75 | 6848.75 | 6848.75 | 6848.75 | 6848.75 | 6848.75 | 6848.75 | 6848.75 | 6848.75 | 6848.75 | 6848.75
|  |  | M | Derived gas fired power plants/Steam turbine/CHP/M | Derived gas fired power plants | Steam turbine | CHP | M | 6308.6076 | 6308.6076 | 6308.6076 | 6308.6076 | 6308.6076 | 6308.6076 | 6308.6076 | 6308.6076 | 6308.6076 | 6308.6076 | 6308.6076 | 6308.6076 | 6308.6076 | 6308.6076 | 6308.6076 | 6308.6076 | 6308.6076 | 6308.6076 | 6308.6076 | 6308.6076 | 6308.6076 | 6308.6076 | 6308.6076 | 6308.6076 | 6308.6076 | 6308.6076 | 6308.6076 | 6308.6076 | 6308.6076 | 6308.6076 | 6308.6076 | 6308.6076 | 6308.6076 | 6308.6076 | 6308.6076 | 6308.6076 | 6308.6076 | 6308.6076 | 6308.6076 | 6308.6076 | 6308.6076
|  |  | S | Derived gas fired power plants/Steam turbine/CHP/S | Derived gas fired power plants | Steam turbine | CHP | S | 5690.7441 | 5690.7441 | 5690.7441 | 5690.7441 | 5690.7441 | 5690.7441 | 5690.7441 | 5690.7441 | 5690.7441 | 5690.7441 | 5690.7441 | 5690.7441 | 5690.7441 | 5690.7441 | 5690.7441 | 5690.7441 | 5690.7441 | 5690.7441 | 5690.7441 | 5690.7441 | 5690.7441 | 5690.7441 | 5690.7441 | 5690.7441 | 5690.7441 | 5690.7441 | 5690.7441 | 5690.7441 | 5690.7441 | 5690.7441 | 5690.7441 | 5690.7441 | 5690.7441 | 5690.7441 | 5690.7441 | 5690.7441 | 5690.7441 | 5690.7441 | 5690.7441 | 5690.7441 | 5690.7441
|  |  | XS | Derived gas fired power plants/Steam turbine/CHP/XS | Derived gas fired power plants | Steam turbine | CHP | XS | 5376.2909 | 5376.2909 | 5376.2909 | 5376.2909 | 5376.2909 | 5376.2909 | 5376.2909 | 5376.2909 | 5376.2909 | 5376.2909 | 5376.2909 | 5376.2909 | 5376.2909 | 5376.2909 | 5376.2909 | 5376.2909 | 5376.2909 | 5376.2909 | 5376.2909 | 5376.2909 | 5376.2909 | 5376.2909 | 5376.2909 | 5376.2909 | 5376.2909 | 5376.2909 | 5376.2909 | 5376.2909 | 5376.2909 | 5376.2909 | 5376.2909 | 5376.2909 | 5376.2909 | 5376.2909 | 5376.2909 | 5376.2909 | 5376.2909 | 5376.2909 | 5376.2909 | 5376.2909 | 5376.2909
|  | Electricity only with CCS | L | Derived gas fired power plants/Steam turbine/Electricity only with CCS/L | Derived gas fired power plants | Steam turbine | Electricity only with CCS | L | Desired range of operation - actual hours 2031: 7575; Desired range of operation - actual hours 2032: 7575; Desired range of operation - actual hours 2033: 7575; Desired range of operation - actual hours 2034: 7575; Desired range of operation - actual hours 2035: 7575; Desired range of operation - actual hours 2036: 7575; Desired range of operation - actual hours 2037: 7575; Desired range of operation - actual hours 2038: 7575; Desired range of operation - actual hours 2039: 7575; Desired range of operation - actual hours 2040: 7575; Desired range of operation - actual hours 2041: 7575; Desired range of operation - actual hours 2042: 7575; Desired range of operation - actual hours 2043: 7575; Desired range of operation - actual hours 2044: 7575; Desired range of operation - actual hours 2045: 7575; Desired range of operation - actual hours 2046: 7575; Desired range of operation - actual hours 2047: 7575; Desired range of operation - actual hours 2048: 7575; Desired range of operation - actual hours 2049: 7575; Desired range of operation - actual hours 2050: 7575
|  |  | M | Derived gas fired power plants/Steam turbine/Electricity only with CCS/M | Derived gas fired power plants | Steam turbine | Electricity only with CCS | M | Desired range of operation - actual hours 2031: 6960.5918; Desired range of operation - actual hours 2032: 6960.5918; Desired range of operation - actual hours 2033: 6960.5918; Desired range of operation - actual hours 2034: 6960.5918; Desired range of operation - actual hours 2035: 6960.5918; Desired range of operation - actual hours 2036: 6960.5918; Desired range of operation - actual hours 2037: 6960.5918; Desired range of operation - actual hours 2038: 6960.5918; Desired range of operation - actual hours 2039: 6960.5918; Desired range of operation - actual hours 2040: 6960.5918; Desired range of operation - actual hours 2041: 6960.5918; Desired range of operation - actual hours 2042: 6960.5918; Desired range of operation - actual hours 2043: 6960.5918; Desired range of operation - actual hours 2044: 6960.5918; Desired range of operation - actual hours 2045: 6960.5918; Desired range of operation - actual hours 2046: 6960.5918; Desired range of operation - actual hours 2047: 6960.5918; Desired range of operation - actual hours 2048: 6960.5918; Desired range of operation - actual hours 2049: 6960.5918; Desired range of operation - actual hours 2050: 6960.5918
|  | CHP with CCS | L | Derived gas fired power plants/Steam turbine/CHP with CCS/L | Derived gas fired power plants | Steam turbine | CHP with CCS | L | Desired range of operation - actual hours 2031: 6848.75; Desired range of operation - actual hours 2032: 6848.75; Desired range of operation - actual hours 2033: 6848.75; Desired range of operation - actual hours 2034: 6848.75; Desired range of operation - actual hours 2035: 6848.75; Desired range of operation - actual hours 2036: 6848.75; Desired range of operation - actual hours 2037: 6848.75; Desired range of operation - actual hours 2038: 6848.75; Desired range of operation - actual hours 2039: 6848.75; Desired range of operation - actual hours 2040: 6848.75; Desired range of operation - actual hours 2041: 6848.75; Desired range of operation - actual hours 2042: 6848.75; Desired range of operation - actual hours 2043: 6848.75; Desired range of operation - actual hours 2044: 6848.75; Desired range of operation - actual hours 2045: 6848.75; Desired range of operation - actual hours 2046: 6848.75; Desired range of operation - actual hours 2047: 6848.75; Desired range of operation - actual hours 2048: 6848.75; Desired range of operation - actual hours 2049: 6848.75; Desired range of operation - actual hours 2050: 6848.75
|  |  | M | Derived gas fired power plants/Steam turbine/CHP with CCS/M | Derived gas fired power plants | Steam turbine | CHP with CCS | M | Desired range of operation - actual hours 2031: 6308.6076; Desired range of operation - actual hours 2032: 6308.6076; Desired range of operation - actual hours 2033: 6308.6076; Desired range of operation - actual hours 2034: 6308.6076; Desired range of operation - actual hours 2035: 6308.6076; Desired range of operation - actual hours 2036: 6308.6076; Desired range of operation - actual hours 2037: 6308.6076; Desired range of operation - actual hours 2038: 6308.6076; Desired range of operation - actual hours 2039: 6308.6076; Desired range of operation - actual hours 2040: 6308.6076; Desired range of operation - actual hours 2041: 6308.6076; Desired range of operation - actual hours 2042: 6308.6076; Desired range of operation - actual hours 2043: 6308.6076; Desired range of operation - actual hours 2044: 6308.6076; Desired range of operation - actual hours 2045: 6308.6076; Desired range of operation - actual hours 2046: 6308.6076; Desired range of operation - actual hours 2047: 6308.6076; Desired range of operation - actual hours 2048: 6308.6076; Desired range of operation - actual hours 2049: 6308.6076; Desired range of operation - actual hours 2050: 6308.6076
Refinery gas fired power plants | Steam turbine | Electricity only | L | Refinery gas fired power plants/Steam turbine/Electricity only/L | Refinery gas fired power plants | Steam turbine | Electricity only | L | 7875 | 7875 | 7875 | 7875 | 7875 | 7875 | 7875 | 7875 | 7875 | 7875 | 7875 | 7875 | 7875 | 7875 | 7875 | 7875 | 7875 | 7875 | 7875 | 7875 | 7875 | 7875 | 7875 | 7875 | 7875 | 7875 | 7875 | 7875 | 7875 | 7875 | 7875 | 7875 | 7875 | 7875 | 7875 | 7875 | 7875 | 7875 | 7875 | 7875 | 7875
|  |  | M | Refinery gas fired power plants/Steam turbine/Electricity only/M | Refinery gas fired power plants | Steam turbine | Electricity only | M | 6938.2955 | 6938.2955 | 6938.2955 | 6938.2955 | 6938.2955 | 6938.2955 | 6938.2955 | 6938.2955 | 6938.2955 | 6938.2955 | 6938.2955 | 6938.2955 | 6938.2955 | 6938.2955 | 6938.2955 | 6938.2955 | 6938.2955 | 6938.2955 | 6938.2955 | 6938.2955 | 6938.2955 | 6938.2955 | 6938.2955 | 6938.2955 | 6938.2955 | 6938.2955 | 6938.2955 | 6938.2955 | 6938.2955 | 6938.2955 | 6938.2955 | 6938.2955 | 6938.2955 | 6938.2955 | 6938.2955 | 6938.2955 | 6938.2955 | 6938.2955 | 6938.2955 | 6938.2955 | 6938.2955
|  |  | S | Refinery gas fired power plants/Steam turbine/Electricity only/S | Refinery gas fired power plants | Steam turbine | Electricity only | S | 6015.1517 | 6015.1517 | 6015.1517 | 6015.1517 | 6015.1517 | 6015.1517 | 6015.1517 | 6015.1517 | 6015.1517 | 6015.1517 | 6015.1517 | 6015.1517 | 6015.1517 | 6015.1517 | 6015.1517 | 6015.1517 | 6015.1517 | 6015.1517 | 6015.1517 | 6015.1517 | 6015.1517 | 6015.1517 | 6015.1517 | 6015.1517 | 6015.1517 | 6015.1517 | 6015.1517 | 6015.1517 | 6015.1517 | 6015.1517 | 6015.1517 | 6015.1517 | 6015.1517 | 6015.1517 | 6015.1517 | 6015.1517 | 6015.1517 | 6015.1517 | 6015.1517 | 6015.1517 | 6015.1517
|  | CHP | L | Refinery gas fired power plants/Steam turbine/CHP/L | Refinery gas fired power plants | Steam turbine | CHP | L | 7512.5 | 7512.5 | 7512.5 | 7512.5 | 7512.5 | 7512.5 | 7512.5 | 7512.5 | 7512.5 | 7512.5 | 7512.5 | 7512.5 | 7512.5 | 7512.5 | 7512.5 | 7512.5 | 7512.5 | 7512.5 | 7512.5 | 7512.5 | 7512.5 | 7512.5 | 7512.5 | 7512.5 | 7512.5 | 7512.5 | 7512.5 | 7512.5 | 7512.5 | 7512.5 | 7512.5 | 7512.5 | 7512.5 | 7512.5 | 7512.5 | 7512.5 | 7512.5 | 7512.5 | 7512.5 | 7512.5 | 7512.5
|  |  | M | Refinery gas fired power plants/Steam turbine/CHP/M | Refinery gas fired power plants | Steam turbine | CHP | M | 6641.8864 | 6641.8864 | 6641.8864 | 6641.8864 | 6641.8864 | 6641.8864 | 6641.8864 | 6641.8864 | 6641.8864 | 6641.8864 | 6641.8864 | 6641.8864 | 6641.8864 | 6641.8864 | 6641.8864 | 6641.8864 | 6641.8864 | 6641.8864 | 6641.8864 | 6641.8864 | 6641.8864 | 6641.8864 | 6641.8864 | 6641.8864 | 6641.8864 | 6641.8864 | 6641.8864 | 6641.8864 | 6641.8864 | 6641.8864 | 6641.8864 | 6641.8864 | 6641.8864 | 6641.8864 | 6641.8864 | 6641.8864 | 6641.8864 | 6641.8864 | 6641.8864 | 6641.8864 | 6641.8864
|  |  | S | Refinery gas fired power plants/Steam turbine/CHP/S | Refinery gas fired power plants | Steam turbine | CHP | S | 5781.0126 | 5781.0126 | 5781.0126 | 5781.0126 | 5781.0126 | 5781.0126 | 5781.0126 | 5781.0126 | 5781.0126 | 5781.0126 | 5781.0126 | 5781.0126 | 5781.0126 | 5781.0126 | 5781.0126 | 5781.0126 | 5781.0126 | 5781.0126 | 5781.0126 | 5781.0126 | 5781.0126 | 5781.0126 | 5781.0126 | 5781.0126 | 5781.0126 | 5781.0126 | 5781.0126 | 5781.0126 | 5781.0126 | 5781.0126 | 5781.0126 | 5781.0126 | 5781.0126 | 5781.0126 | 5781.0126 | 5781.0126 | 5781.0126 | 5781.0126 | 5781.0126 | 5781.0126 | 5781.0126
|  | Electricity only with CCS | L | Refinery gas fired power plants/Steam turbine/Electricity only with CCS/L | Refinery gas fired power plants | Steam turbine | Electricity only with CCS | L | Desired range of operation - actual hours 2031: 7875; Desired range of operation - actual hours 2032: 7875; Desired range of operation - actual hours 2033: 7875; Desired range of operation - actual hours 2034: 7875; Desired range of operation - actual hours 2035: 7875; Desired range of operation - actual hours 2036: 7875; Desired range of operation - actual hours 2037: 7875; Desired range of operation - actual hours 2038: 7875; Desired range of operation - actual hours 2039: 7875; Desired range of operation - actual hours 2040: 7875; Desired range of operation - actual hours 2041: 7875; Desired range of operation - actual hours 2042: 7875; Desired range of operation - actual hours 2043: 7875; Desired range of operation - actual hours 2044: 7875; Desired range of operation - actual hours 2045: 7875; Desired range of operation - actual hours 2046: 7875; Desired range of operation - actual hours 2047: 7875; Desired range of operation - actual hours 2048: 7875; Desired range of operation - actual hours 2049: 7875; Desired range of operation - actual hours 2050: 7875
|  |  | M | Refinery gas fired power plants/Steam turbine/Electricity only with CCS/M | Refinery gas fired power plants | Steam turbine | Electricity only with CCS | M | Desired range of operation - actual hours 2031: 6938.2955; Desired range of operation - actual hours 2032: 6938.2955; Desired range of operation - actual hours 2033: 6938.2955; Desired range of operation - actual hours 2034: 6938.2955; Desired range of operation - actual hours 2035: 6938.2955; Desired range of operation - actual hours 2036: 6938.2955; Desired range of operation - actual hours 2037: 6938.2955; Desired range of operation - actual hours 2038: 6938.2955; Desired range of operation - actual hours 2039: 6938.2955; Desired range of operation - actual hours 2040: 6938.2955; Desired range of operation - actual hours 2041: 6938.2955; Desired range of operation - actual hours 2042: 6938.2955; Desired range of operation - actual hours 2043: 6938.2955; Desired range of operation - actual hours 2044: 6938.2955; Desired range of operation - actual hours 2045: 6938.2955; Desired range of operation - actual hours 2046: 6938.2955; Desired range of operation - actual hours 2047: 6938.2955; Desired range of operation - actual hours 2048: 6938.2955; Desired range of operation - actual hours 2049: 6938.2955; Desired range of operation - actual hours 2050: 6938.2955
|  | CHP with CCS | L | Refinery gas fired power plants/Steam turbine/CHP with CCS/L | Refinery gas fired power plants | Steam turbine | CHP with CCS | L | Desired range of operation - actual hours 2031: 7512.5; Desired range of operation - actual hours 2032: 7512.5; Desired range of operation - actual hours 2033: 7512.5; Desired range of operation - actual hours 2034: 7512.5; Desired range of operation - actual hours 2035: 7512.5; Desired range of operation - actual hours 2036: 7512.5; Desired range of operation - actual hours 2037: 7512.5; Desired range of operation - actual hours 2038: 7512.5; Desired range of operation - actual hours 2039: 7512.5; Desired range of operation - actual hours 2040: 7512.5; Desired range of operation - actual hours 2041: 7512.5; Desired range of operation - actual hours 2042: 7512.5; Desired range of operation - actual hours 2043: 7512.5; Desired range of operation - actual hours 2044: 7512.5; Desired range of operation - actual hours 2045: 7512.5; Desired range of operation - actual hours 2046: 7512.5; Desired range of operation - actual hours 2047: 7512.5; Desired range of operation - actual hours 2048: 7512.5; Desired range of operation - actual hours 2049: 7512.5; Desired range of operation - actual hours 2050: 7512.5
|  |  | M | Refinery gas fired power plants/Steam turbine/CHP with CCS/M | Refinery gas fired power plants | Steam turbine | CHP with CCS | M | Desired range of operation - actual hours 2031: 6641.8864; Desired range of operation - actual hours 2032: 6641.8864; Desired range of operation - actual hours 2033: 6641.8864; Desired range of operation - actual hours 2034: 6641.8864; Desired range of operation - actual hours 2035: 6641.8864; Desired range of operation - actual hours 2036: 6641.8864; Desired range of operation - actual hours 2037: 6641.8864; Desired range of operation - actual hours 2038: 6641.8864; Desired range of operation - actual hours 2039: 6641.8864; Desired range of operation - actual hours 2040: 6641.8864; Desired range of operation - actual hours 2041: 6641.8864; Desired range of operation - actual hours 2042: 6641.8864; Desired range of operation - actual hours 2043: 6641.8864; Desired range of operation - actual hours 2044: 6641.8864; Desired range of operation - actual hours 2045: 6641.8864; Desired range of operation - actual hours 2046: 6641.8864; Desired range of operation - actual hours 2047: 6641.8864; Desired range of operation - actual hours 2048: 6641.8864; Desired range of operation - actual hours 2049: 6641.8864; Desired range of operation - actual hours 2050: 6641.8864
Diesel oil fired power plants | Gas turbine combined cycle | Electricity only | L | Diesel oil fired power plants/Gas turbine combined cycle/Electricity only/L | Diesel oil fired power plants | Gas turbine combined cycle | Electricity only | L | 3150 | 3150 | 3150 | 3150 | 3150 | 3150 | 3150 | 3150 | 3150 | 3150 | 3150 | 3150 | 3150 | 3150 | 3150 | 3150 | 3150 | 3150 | 3150 | 3150 | 3150 | 3150 | 3150 | 3150 | 3150 | 3150 | 3150 | 3150 | 3150 | 3150 | 3150 | 3150 | 3150 | 3150 | 3150 | 3150 | 3150 | 3150 | 3150 | 3150 | 3150
|  |  | M | Diesel oil fired power plants/Gas turbine combined cycle/Electricity only/M | Diesel oil fired power plants | Gas turbine combined cycle | Electricity only | M | 1818.59 | 1818.59 | 1818.59 | 1818.59 | 1818.59 | 1818.59 | 1818.59 | 1818.59 | 1818.59 | 1818.59 | 1818.59 | 1818.59 | 1818.59 | 1818.59 | 1818.59 | 1818.59 | 1818.59 | 1818.59 | 1818.59 | 1818.59 | 1818.59 | 1818.59 | 1818.59 | 1818.59 | 1818.59 | 1818.59 | 1818.59 | 1818.59 | 1818.59 | 1818.59 | 1818.59 | 1818.59 | 1818.59 | 1818.59 | 1818.59 | 1818.59 | 1818.59 | 1818.59 | 1818.59 | 1818.59 | 1818.59
|  | CHP | L | Diesel oil fired power plants/Gas turbine combined cycle/CHP/L | Diesel oil fired power plants | Gas turbine combined cycle | CHP | L | 3015 | 3015 | 3015 | 3015 | 3015 | 3015 | 3015 | 3015 | 3015 | 3015 | 3015 | 3015 | 3015 | 3015 | 3015 | 3015 | 3015 | 3015 | 3015 | 3015 | 3015 | 3015 | 3015 | 3015 | 3015 | 3015 | 3015 | 3015 | 3015 | 3015 | 3015 | 3015 | 3015 | 3015 | 3015 | 3015 | 3015 | 3015 | 3015 | 3015 | 3015
|  |  | M | Diesel oil fired power plants/Gas turbine combined cycle/CHP/M | Diesel oil fired power plants | Gas turbine combined cycle | CHP | M | 2689.6698 | 2689.6698 | 2689.6698 | 2689.6698 | 2689.6698 | 2689.6698 | 2689.6698 | 2689.6698 | 2689.6698 | 2689.6698 | 2689.6698 | 2689.6698 | 2689.6698 | 2689.6698 | 2689.6698 | 2689.6698 | 2689.6698 | 2689.6698 | 2689.6698 | 2689.6698 | 2689.6698 | 2689.6698 | 2689.6698 | 2689.6698 | 2689.6698 | 2689.6698 | 2689.6698 | 2689.6698 | 2689.6698 | 2689.6698 | 2689.6698 | 2689.6698 | 2689.6698 | 2689.6698 | 2689.6698 | 2689.6698 | 2689.6698 | 2689.6698 | 2689.6698 | 2689.6698 | 2689.6698
|  | Electricity only with CCS | L | Diesel oil fired power plants/Gas turbine combined cycle/Electricity only with CCS/L | Diesel oil fired power plants | Gas turbine combined cycle | Electricity only with CCS | L | Desired range of operation - actual hours 2031: 3150; Desired range of operation - actual hours 2032: 3150; Desired range of operation - actual hours 2033: 3150; Desired range of operation - actual hours 2034: 3150; Desired range of operation - actual hours 2035: 3150; Desired range of operation - actual hours 2036: 3150; Desired range of operation - actual hours 2037: 3150; Desired range of operation - actual hours 2038: 3150; Desired range of operation - actual hours 2039: 3150; Desired range of operation - actual hours 2040: 3150; Desired range of operation - actual hours 2041: 3150; Desired range of operation - actual hours 2042: 3150; Desired range of operation - actual hours 2043: 3150; Desired range of operation - actual hours 2044: 3150; Desired range of operation - actual hours 2045: 3150; Desired range of operation - actual hours 2046: 3150; Desired range of operation - actual hours 2047: 3150; Desired range of operation - actual hours 2048: 3150; Desired range of operation - actual hours 2049: 3150; Desired range of operation - actual hours 2050: 3150
|  |  | M | Diesel oil fired power plants/Gas turbine combined cycle/Electricity only with CCS/M | Diesel oil fired power plants | Gas turbine combined cycle | Electricity only with CCS | M | Desired range of operation - actual hours 2031: 1818.59; Desired range of operation - actual hours 2032: 1818.59; Desired range of operation - actual hours 2033: 1818.59; Desired range of operation - actual hours 2034: 1818.59; Desired range of operation - actual hours 2035: 1818.59; Desired range of operation - actual hours 2036: 1818.59; Desired range of operation - actual hours 2037: 1818.59; Desired range of operation - actual hours 2038: 1818.59; Desired range of operation - actual hours 2039: 1818.59; Desired range of operation - actual hours 2040: 1818.59; Desired range of operation - actual hours 2041: 1818.59; Desired range of operation - actual hours 2042: 1818.59; Desired range of operation - actual hours 2043: 1818.59; Desired range of operation - actual hours 2044: 1818.59; Desired range of operation - actual hours 2045: 1818.59; Desired range of operation - actual hours 2046: 1818.59; Desired range of operation - actual hours 2047: 1818.59; Desired range of operation - actual hours 2048: 1818.59; Desired range of operation - actual hours 2049: 1818.59; Desired range of operation - actual hours 2050: 1818.59
|  | CHP with CCS | L | Diesel oil fired power plants/Gas turbine combined cycle/CHP with CCS/L | Diesel oil fired power plants | Gas turbine combined cycle | CHP with CCS | L | Desired range of operation - actual hours 2031: 3015; Desired range of operation - actual hours 2032: 3015; Desired range of operation - actual hours 2033: 3015; Desired range of operation - actual hours 2034: 3015; Desired range of operation - actual hours 2035: 3015; Desired range of operation - actual hours 2036: 3015; Desired range of operation - actual hours 2037: 3015; Desired range of operation - actual hours 2038: 3015; Desired range of operation - actual hours 2039: 3015; Desired range of operation - actual hours 2040: 3015; Desired range of operation - actual hours 2041: 3015; Desired range of operation - actual hours 2042: 3015; Desired range of operation - actual hours 2043: 3015; Desired range of operation - actual hours 2044: 3015; Desired range of operation - actual hours 2045: 3015; Desired range of operation - actual hours 2046: 3015; Desired range of operation - actual hours 2047: 3015; Desired range of operation - actual hours 2048: 3015; Desired range of operation - actual hours 2049: 3015; Desired range of operation - actual hours 2050: 3015
|  |  | M | Diesel oil fired power plants/Gas turbine combined cycle/CHP with CCS/M | Diesel oil fired power plants | Gas turbine combined cycle | CHP with CCS | M | Desired range of operation - actual hours 2031: 2689.6698; Desired range of operation - actual hours 2032: 2689.6698; Desired range of operation - actual hours 2033: 2689.6698; Desired range of operation - actual hours 2034: 2689.6698; Desired range of operation - actual hours 2035: 2689.6698; Desired range of operation - actual hours 2036: 2689.6698; Desired range of operation - actual hours 2037: 2689.6698; Desired range of operation - actual hours 2038: 2689.6698; Desired range of operation - actual hours 2039: 2689.6698; Desired range of operation - actual hours 2040: 2689.6698; Desired range of operation - actual hours 2041: 2689.6698; Desired range of operation - actual hours 2042: 2689.6698; Desired range of operation - actual hours 2043: 2689.6698; Desired range of operation - actual hours 2044: 2689.6698; Desired range of operation - actual hours 2045: 2689.6698; Desired range of operation - actual hours 2046: 2689.6698; Desired range of operation - actual hours 2047: 2689.6698; Desired range of operation - actual hours 2048: 2689.6698; Desired range of operation - actual hours 2049: 2689.6698; Desired range of operation - actual hours 2050: 2689.6698
| Gas turbine | Electricity only | L | Diesel oil fired power plants/Gas turbine /Electricity only/L | Diesel oil fired power plants | Gas turbine | Electricity only | L | 2500 | 2500 | 2500 | 2500 | 2500 | 2500 | 2500 | 2500 | 2500 | 2500 | 2500 | 2500 | 2500 | 2500 | 2500 | 2500 | 2500 | 2500 | 2500 | 2500 | 2500 | 2500 | 2500 | 2500 | 2500 | 2500 | 2500 | 2500 | 2500 | 2500 | 2500 | 2500 | 2500 | 2500 | 2500 | 2500 | 2500 | 2500 | 2500 | 2500 | 2500
|  |  | M | Diesel oil fired power plants/Gas turbine /Electricity only/M | Diesel oil fired power plants | Gas turbine | Electricity only | M | 1676.2324 | 1676.2324 | 1676.2324 | 1676.2324 | 1676.2324 | 1676.2324 | 1676.2324 | 1676.2324 | 1676.2324 | 1676.2324 | 1676.2324 | 1676.2324 | 1676.2324 | 1676.2324 | 1676.2324 | 1676.2324 | 1676.2324 | 1676.2324 | 1676.2324 | 1676.2324 | 1676.2324 | 1676.2324 | 1676.2324 | 1676.2324 | 1676.2324 | 1676.2324 | 1676.2324 | 1676.2324 | 1676.2324 | 1676.2324 | 1676.2324 | 1676.2324 | 1676.2324 | 1676.2324 | 1676.2324 | 1676.2324 | 1676.2324 | 1676.2324 | 1676.2324 | 1676.2324 | 1676.2324
|  |  | S | Diesel oil fired power plants/Gas turbine /Electricity only/S | Diesel oil fired power plants | Gas turbine | Electricity only | S | 1128.9291 | 1128.9291 | 1128.9291 | 1128.9291 | 1128.9291 | 1128.9291 | 1128.9291 | 1128.9291 | 1128.9291 | 1128.9291 | 1128.9291 | 1128.9291 | 1128.9291 | 1128.9291 | 1128.9291 | 1128.9291 | 1128.9291 | 1128.9291 | 1128.9291 | 1128.9291 | 1128.9291 | 1128.9291 | 1128.9291 | 1128.9291 | 1128.9291 | 1128.9291 | 1128.9291 | 1128.9291 | 1128.9291 | 1128.9291 | 1128.9291 | 1128.9291 | 1128.9291 | 1128.9291 | 1128.9291 | 1128.9291 | 1128.9291 | 1128.9291 | 1128.9291 | 1128.9291 | 1128.9291
|  |  | XS | Diesel oil fired power plants/Gas turbine /Electricity only/XS | Diesel oil fired power plants | Gas turbine | Electricity only | XS | 632.7858 | 632.7858 | 632.7858 | 632.7858 | 632.7858 | 632.7858 | 632.7858 | 632.7858 | 632.7858 | 632.7858 | 632.7858 | 632.7858 | 632.7858 | 632.7858 | 632.7858 | 632.7858 | 632.7858 | 632.7858 | 632.7858 | 632.7858 | 632.7858 | 632.7858 | 632.7858 | 632.7858 | 632.7858 | 632.7858 | 632.7858 | 632.7858 | 632.7858 | 632.7858 | 632.7858 | 632.7858 | 632.7858 | 632.7858 | 632.7858 | 632.7858 | 632.7858 | 632.7858 | 632.7858 | 632.7858 | 632.7858
|  | CHP | L | Diesel oil fired power plants/Gas turbine /CHP/L | Diesel oil fired power plants | Gas turbine | CHP | L | 2825 | 2825 | 2825 | 2825 | 2825 | 2825 | 2825 | 2825 | 2825 | 2825 | 2825 | 2825 | 2825 | 2825 | 2825 | 2825 | 2825 | 2825 | 2825 | 2825 | 2825 | 2825 | 2825 | 2825 | 2825 | 2825 | 2825 | 2825 | 2825 | 2825 | 2825 | 2825 | 2825 | 2825 | 2825 | 2825 | 2825 | 2825 | 2825 | 2825 | 2825
|  |  | M | Diesel oil fired power plants/Gas turbine /CHP/M | Diesel oil fired power plants | Gas turbine | CHP | M | 1896.8886 | 1896.8886 | 1896.8886 | 1896.8886 | 1896.8886 | 1896.8886 | 1896.8886 | 1896.8886 | 1896.8886 | 1896.8886 | 1896.8886 | 1896.8886 | 1896.8886 | 1896.8886 | 1896.8886 | 1896.8886 | 1896.8886 | 1896.8886 | 1896.8886 | 1896.8886 | 1896.8886 | 1896.8886 | 1896.8886 | 1896.8886 | 1896.8886 | 1896.8886 | 1896.8886 | 1896.8886 | 1896.8886 | 1896.8886 | 1896.8886 | 1896.8886 | 1896.8886 | 1896.8886 | 1896.8886 | 1896.8886 | 1896.8886 | 1896.8886 | 1896.8886 | 1896.8886 | 1896.8886
|  |  | S | Diesel oil fired power plants/Gas turbine /CHP/S | Diesel oil fired power plants | Gas turbine | CHP | S | 1279.3221 | 1279.3221 | 1279.3221 | 1279.3221 | 1279.3221 | 1279.3221 | 1279.3221 | 1279.3221 | 1279.3221 | 1279.3221 | 1279.3221 | 1279.3221 | 1279.3221 | 1279.3221 | 1279.3221 | 1279.3221 | 1279.3221 | 1279.3221 | 1279.3221 | 1279.3221 | 1279.3221 | 1279.3221 | 1279.3221 | 1279.3221 | 1279.3221 | 1279.3221 | 1279.3221 | 1279.3221 | 1279.3221 | 1279.3221 | 1279.3221 | 1279.3221 | 1279.3221 | 1279.3221 | 1279.3221 | 1279.3221 | 1279.3221 | 1279.3221 | 1279.3221 | 1279.3221 | 1279.3221
|  |  | XS | Diesel oil fired power plants/Gas turbine /CHP/XS | Diesel oil fired power plants | Gas turbine | CHP | XS | 826.0975 | 826.0975 | 826.0975 | 826.0975 | 826.0975 | 826.0975 | 826.0975 | 826.0975 | 826.0975 | 826.0975 | 826.0975 | 826.0975 | 826.0975 | 826.0975 | 826.0975 | 826.0975 | 826.0975 | 826.0975 | 826.0975 | 826.0975 | 826.0975 | 826.0975 | 826.0975 | 826.0975 | 826.0975 | 826.0975 | 826.0975 | 826.0975 | 826.0975 | 826.0975 | 826.0975 | 826.0975 | 826.0975 | 826.0975 | 826.0975 | 826.0975 | 826.0975 | 826.0975 | 826.0975 | 826.0975 | 826.0975
|  | Electricity only with CCS | L | Diesel oil fired power plants/Gas turbine /Electricity only with CCS/L | Diesel oil fired power plants | Gas turbine | Electricity only with CCS | L | Desired range of operation - actual hours 2031: 2500; Desired range of operation - actual hours 2032: 2500; Desired range of operation - actual hours 2033: 2500; Desired range of operation - actual hours 2034: 2500; Desired range of operation - actual hours 2035: 2500; Desired range of operation - actual hours 2036: 2500; Desired range of operation - actual hours 2037: 2500; Desired range of operation - actual hours 2038: 2500; Desired range of operation - actual hours 2039: 2500; Desired range of operation - actual hours 2040: 2500; Desired range of operation - actual hours 2041: 2500; Desired range of operation - actual hours 2042: 2500; Desired range of operation - actual hours 2043: 2500; Desired range of operation - actual hours 2044: 2500; Desired range of operation - actual hours 2045: 2500; Desired range of operation - actual hours 2046: 2500; Desired range of operation - actual hours 2047: 2500; Desired range of operation - actual hours 2048: 2500; Desired range of operation - actual hours 2049: 2500; Desired range of operation - actual hours 2050: 2500
|  |  | M | Diesel oil fired power plants/Gas turbine /Electricity only with CCS/M | Diesel oil fired power plants | Gas turbine | Electricity only with CCS | M | Desired range of operation - actual hours 2031: 1676.2324; Desired range of operation - actual hours 2032: 1676.2324; Desired range of operation - actual hours 2033: 1676.2324; Desired range of operation - actual hours 2034: 1676.2324; Desired range of operation - actual hours 2035: 1676.2324; Desired range of operation - actual hours 2036: 1676.2324; Desired range of operation - actual hours 2037: 1676.2324; Desired range of operation - actual hours 2038: 1676.2324; Desired range of operation - actual hours 2039: 1676.2324; Desired range of operation - actual hours 2040: 1676.2324; Desired range of operation - actual hours 2041: 1676.2324; Desired range of operation - actual hours 2042: 1676.2324; Desired range of operation - actual hours 2043: 1676.2324; Desired range of operation - actual hours 2044: 1676.2324; Desired range of operation - actual hours 2045: 1676.2324; Desired range of operation - actual hours 2046: 1676.2324; Desired range of operation - actual hours 2047: 1676.2324; Desired range of operation - actual hours 2048: 1676.2324; Desired range of operation - actual hours 2049: 1676.2324; Desired range of operation - actual hours 2050: 1676.2324
|  | CHP with CCS | L | Diesel oil fired power plants/Gas turbine /CHP with CCS/L | Diesel oil fired power plants | Gas turbine | CHP with CCS | L | Desired range of operation - actual hours 2031: 2825; Desired range of operation - actual hours 2032: 2825; Desired range of operation - actual hours 2033: 2825; Desired range of operation - actual hours 2034: 2825; Desired range of operation - actual hours 2035: 2825; Desired range of operation - actual hours 2036: 2825; Desired range of operation - actual hours 2037: 2825; Desired range of operation - actual hours 2038: 2825; Desired range of operation - actual hours 2039: 2825; Desired range of operation - actual hours 2040: 2825; Desired range of operation - actual hours 2041: 2825; Desired range of operation - actual hours 2042: 2825; Desired range of operation - actual hours 2043: 2825; Desired range of operation - actual hours 2044: 2825; Desired range of operation - actual hours 2045: 2825; Desired range of operation - actual hours 2046: 2825; Desired range of operation - actual hours 2047: 2825; Desired range of operation - actual hours 2048: 2825; Desired range of operation - actual hours 2049: 2825; Desired range of operation - actual hours 2050: 2825
|  |  | M | Diesel oil fired power plants/Gas turbine /CHP with CCS/M | Diesel oil fired power plants | Gas turbine | CHP with CCS | M | Desired range of operation - actual hours 2031: 1896.8886; Desired range of operation - actual hours 2032: 1896.8886; Desired range of operation - actual hours 2033: 1896.8886; Desired range of operation - actual hours 2034: 1896.8886; Desired range of operation - actual hours 2035: 1896.8886; Desired range of operation - actual hours 2036: 1896.8886; Desired range of operation - actual hours 2037: 1896.8886; Desired range of operation - actual hours 2038: 1896.8886; Desired range of operation - actual hours 2039: 1896.8886; Desired range of operation - actual hours 2040: 1896.8886; Desired range of operation - actual hours 2041: 1896.8886; Desired range of operation - actual hours 2042: 1896.8886; Desired range of operation - actual hours 2043: 1896.8886; Desired range of operation - actual hours 2044: 1896.8886; Desired range of operation - actual hours 2045: 1896.8886; Desired range of operation - actual hours 2046: 1896.8886; Desired range of operation - actual hours 2047: 1896.8886; Desired range of operation - actual hours 2048: 1896.8886; Desired range of operation - actual hours 2049: 1896.8886; Desired range of operation - actual hours 2050: 1896.8886
| Steam turbine | Electricity only | L | Diesel oil fired power plants/Steam turbine/Electricity only/L | Diesel oil fired power plants | Steam turbine | Electricity only | L | 3250 | 3250 | 3250 | 3250 | 3250 | 3250 | 3250 | 3250 | 3250 | 3250 | 3250 | 3250 | 3250 | 3250 | 3250 | 3250 | 3250 | 3250 | 3250 | 3250 | 3250 | 3250 | 3250 | 3250 | 3250 | 3250 | 3250 | 3250 | 3250 | 3250 | 3250 | 3250 | 3250 | 3250 | 3250 | 3250 | 3250 | 3250 | 3250 | 3250 | 3250
|  |  | M | Diesel oil fired power plants/Steam turbine/Electricity only/M | Diesel oil fired power plants | Steam turbine | Electricity only | M | 2169.9486 | 2169.9486 | 2169.9486 | 2169.9486 | 2169.9486 | 2169.9486 | 2169.9486 | 2169.9486 | 2169.9486 | 2169.9486 | 2169.9486 | 2169.9486 | 2169.9486 | 2169.9486 | 2169.9486 | 2169.9486 | 2169.9486 | 2169.9486 | 2169.9486 | 2169.9486 | 2169.9486 | 2169.9486 | 2169.9486 | 2169.9486 | 2169.9486 | 2169.9486 | 2169.9486 | 2169.9486 | 2169.9486 | 2169.9486 | 2169.9486 | 2169.9486 | 2169.9486 | 2169.9486 | 2169.9486 | 2169.9486 | 2169.9486 | 2169.9486 | 2169.9486 | 2169.9486 | 2169.9486
|  |  | S | Diesel oil fired power plants/Steam turbine/Electricity only/S | Diesel oil fired power plants | Steam turbine | Electricity only | S | 1455.5008 | 1455.5008 | 1455.5008 | 1455.5008 | 1455.5008 | 1455.5008 | 1455.5008 | 1455.5008 | 1455.5008 | 1455.5008 | 1455.5008 | 1455.5008 | 1455.5008 | 1455.5008 | 1455.5008 | 1455.5008 | 1455.5008 | 1455.5008 | 1455.5008 | 1455.5008 | 1455.5008 | 1455.5008 | 1455.5008 | 1455.5008 | 1455.5008 | 1455.5008 | 1455.5008 | 1455.5008 | 1455.5008 | 1455.5008 | 1455.5008 | 1455.5008 | 1455.5008 | 1455.5008 | 1455.5008 | 1455.5008 | 1455.5008 | 1455.5008 | 1455.5008 | 1455.5008 | 1455.5008
|  | CHP | L | Diesel oil fired power plants/Steam turbine/CHP/L | Diesel oil fired power plants | Steam turbine | CHP | L | 3110 | 3110 | 3110 | 3110 | 3110 | 3110 | 3110 | 3110 | 3110 | 3110 | 3110 | 3110 | 3110 | 3110 | 3110 | 3110 | 3110 | 3110 | 3110 | 3110 | 3110 | 3110 | 3110 | 3110 | 3110 | 3110 | 3110 | 3110 | 3110 | 3110 | 3110 | 3110 | 3110 | 3110 | 3110 | 3110 | 3110 | 3110 | 3110 | 3110 | 3110
|  |  | M | Diesel oil fired power plants/Steam turbine/CHP/M | Diesel oil fired power plants | Steam turbine | CHP | M | 2760.2249 | 2760.2249 | 2760.2249 | 2760.2249 | 2760.2249 | 2760.2249 | 2760.2249 | 2760.2249 | 2760.2249 | 2760.2249 | 2760.2249 | 2760.2249 | 2760.2249 | 2760.2249 | 2760.2249 | 2760.2249 | 2760.2249 | 2760.2249 | 2760.2249 | 2760.2249 | 2760.2249 | 2760.2249 | 2760.2249 | 2760.2249 | 2760.2249 | 2760.2249 | 2760.2249 | 2760.2249 | 2760.2249 | 2760.2249 | 2760.2249 | 2760.2249 | 2760.2249 | 2760.2249 | 2760.2249 | 2760.2249 | 2760.2249 | 2760.2249 | 2760.2249 | 2760.2249 | 2760.2249
|  |  | S | Diesel oil fired power plants/Steam turbine/CHP/S | Diesel oil fired power plants | Steam turbine | CHP | S | 2413.0017 | 2413.0017 | 2413.0017 | 2413.0017 | 2413.0017 | 2413.0017 | 2413.0017 | 2413.0017 | 2413.0017 | 2413.0017 | 2413.0017 | 2413.0017 | 2413.0017 | 2413.0017 | 2413.0017 | 2413.0017 | 2413.0017 | 2413.0017 | 2413.0017 | 2413.0017 | 2413.0017 | 2413.0017 | 2413.0017 | 2413.0017 | 2413.0017 | 2413.0017 | 2413.0017 | 2413.0017 | 2413.0017 | 2413.0017 | 2413.0017 | 2413.0017 | 2413.0017 | 2413.0017 | 2413.0017 | 2413.0017 | 2413.0017 | 2413.0017 | 2413.0017 | 2413.0017 | 2413.0017
|  | Electricity only with CCS | L | Diesel oil fired power plants/Steam turbine/Electricity only with CCS/L | Diesel oil fired power plants | Steam turbine | Electricity only with CCS | L | Desired range of operation - actual hours 2031: 3250; Desired range of operation - actual hours 2032: 3250; Desired range of operation - actual hours 2033: 3250; Desired range of operation - actual hours 2034: 3250; Desired range of operation - actual hours 2035: 3250; Desired range of operation - actual hours 2036: 3250; Desired range of operation - actual hours 2037: 3250; Desired range of operation - actual hours 2038: 3250; Desired range of operation - actual hours 2039: 3250; Desired range of operation - actual hours 2040: 3250; Desired range of operation - actual hours 2041: 3250; Desired range of operation - actual hours 2042: 3250; Desired range of operation - actual hours 2043: 3250; Desired range of operation - actual hours 2044: 3250; Desired range of operation - actual hours 2045: 3250; Desired range of operation - actual hours 2046: 3250; Desired range of operation - actual hours 2047: 3250; Desired range of operation - actual hours 2048: 3250; Desired range of operation - actual hours 2049: 3250; Desired range of operation - actual hours 2050: 3250
|  |  | M | Diesel oil fired power plants/Steam turbine/Electricity only with CCS/M | Diesel oil fired power plants | Steam turbine | Electricity only with CCS | M | Desired range of operation - actual hours 2031: 2169.9486; Desired range of operation - actual hours 2032: 2169.9486; Desired range of operation - actual hours 2033: 2169.9486; Desired range of operation - actual hours 2034: 2169.9486; Desired range of operation - actual hours 2035: 2169.9486; Desired range of operation - actual hours 2036: 2169.9486; Desired range of operation - actual hours 2037: 2169.9486; Desired range of operation - actual hours 2038: 2169.9486; Desired range of operation - actual hours 2039: 2169.9486; Desired range of operation - actual hours 2040: 2169.9486; Desired range of operation - actual hours 2041: 2169.9486; Desired range of operation - actual hours 2042: 2169.9486; Desired range of operation - actual hours 2043: 2169.9486; Desired range of operation - actual hours 2044: 2169.9486; Desired range of operation - actual hours 2045: 2169.9486; Desired range of operation - actual hours 2046: 2169.9486; Desired range of operation - actual hours 2047: 2169.9486; Desired range of operation - actual hours 2048: 2169.9486; Desired range of operation - actual hours 2049: 2169.9486; Desired range of operation - actual hours 2050: 2169.9486
|  | CHP with CCS | L | Diesel oil fired power plants/Steam turbine/CHP with CCS/L | Diesel oil fired power plants | Steam turbine | CHP with CCS | L | Desired range of operation - actual hours 2031: 3110; Desired range of operation - actual hours 2032: 3110; Desired range of operation - actual hours 2033: 3110; Desired range of operation - actual hours 2034: 3110; Desired range of operation - actual hours 2035: 3110; Desired range of operation - actual hours 2036: 3110; Desired range of operation - actual hours 2037: 3110; Desired range of operation - actual hours 2038: 3110; Desired range of operation - actual hours 2039: 3110; Desired range of operation - actual hours 2040: 3110; Desired range of operation - actual hours 2041: 3110; Desired range of operation - actual hours 2042: 3110; Desired range of operation - actual hours 2043: 3110; Desired range of operation - actual hours 2044: 3110; Desired range of operation - actual hours 2045: 3110; Desired range of operation - actual hours 2046: 3110; Desired range of operation - actual hours 2047: 3110; Desired range of operation - actual hours 2048: 3110; Desired range of operation - actual hours 2049: 3110; Desired range of operation - actual hours 2050: 3110
|  |  | M | Diesel oil fired power plants/Steam turbine/CHP with CCS/M | Diesel oil fired power plants | Steam turbine | CHP with CCS | M | Desired range of operation - actual hours 2031: 2760.2249; Desired range of operation - actual hours 2032: 2760.2249; Desired range of operation - actual hours 2033: 2760.2249; Desired range of operation - actual hours 2034: 2760.2249; Desired range of operation - actual hours 2035: 2760.2249; Desired range of operation - actual hours 2036: 2760.2249; Desired range of operation - actual hours 2037: 2760.2249; Desired range of operation - actual hours 2038: 2760.2249; Desired range of operation - actual hours 2039: 2760.2249; Desired range of operation - actual hours 2040: 2760.2249; Desired range of operation - actual hours 2041: 2760.2249; Desired range of operation - actual hours 2042: 2760.2249; Desired range of operation - actual hours 2043: 2760.2249; Desired range of operation - actual hours 2044: 2760.2249; Desired range of operation - actual hours 2045: 2760.2249; Desired range of operation - actual hours 2046: 2760.2249; Desired range of operation - actual hours 2047: 2760.2249; Desired range of operation - actual hours 2048: 2760.2249; Desired range of operation - actual hours 2049: 2760.2249; Desired range of operation - actual hours 2050: 2760.2249
| Internal combustion engine | Electricity only | S | Diesel oil fired power plants/Internal combustion engine/Electricity only/S | Diesel oil fired power plants | Internal combustion engine | Electricity only | S | 600 | 600 | 600 | 600 | 600 | 600 | 600 | 600 | 600 | 600 | 600 | 600 | 600 | 600 | 600 | 600 | 600 | 600 | 600 | 600 | 600 | 600 | 600 | 600 | 600 | 600 | 600 | 600 | 600 | 600 | 600 | 600 | 600 | 600 | 600 | 600 | 600 | 600 | 600 | 600 | 600
|  |  | XS | Diesel oil fired power plants/Internal combustion engine/Electricity only/XS | Diesel oil fired power plants | Internal combustion engine | Electricity only | XS | 475 | 475 | 475 | 475 | 475 | 475 | 475 | 475 | 475 | 475 | 475 | 475 | 475 | 475 | 475 | 475 | 475 | 475 | 475 | 475 | 475 | 475 | 475 | 475 | 475 | 475 | 475 | 475 | 475 | 475 | 475 | 475 | 475 | 475 | 475 | 475 | 475 | 475 | 475 | 475 | 475
|  | CHP | S | Diesel oil fired power plants/Internal combustion engine/CHP/S | Diesel oil fired power plants | Internal combustion engine | CHP | S | 547.5 | 547.5 | 547.5 | 547.5 | 547.5 | 547.5 | 547.5 | 547.5 | 547.5 | 547.5 | 547.5 | 547.5 | 547.5 | 547.5 | 547.5 | 547.5 | 547.5 | 547.5 | 547.5 | 547.5 | 547.5 | 547.5 | 547.5 | 547.5 | 547.5 | 547.5 | 547.5 | 547.5 | 547.5 | 547.5 | 547.5 | 547.5 | 547.5 | 547.5 | 547.5 | 547.5 | 547.5 | 547.5 | 547.5 | 547.5 | 547.5
|  |  | XS | Diesel oil fired power plants/Internal combustion engine/CHP/XS | Diesel oil fired power plants | Internal combustion engine | CHP | XS | 432.5 | 432.5 | 432.5 | 432.5 | 432.5 | 432.5 | 432.5 | 432.5 | 432.5 | 432.5 | 432.5 | 432.5 | 432.5 | 432.5 | 432.5 | 432.5 | 432.5 | 432.5 | 432.5 | 432.5 | 432.5 | 432.5 | 432.5 | 432.5 | 432.5 | 432.5 | 432.5 | 432.5 | 432.5 | 432.5 | 432.5 | 432.5 | 432.5 | 432.5 | 432.5 | 432.5 | 432.5 | 432.5 | 432.5 | 432.5 | 432.5
Fuel oil fired power plants | Integrated gasification combined cycle | Electricity only | L | Fuel oil fired power plants/Integrated gasification combined cycle/Electricity only/L | Fuel oil fired power plants | Integrated gasification combined cycle | Electricity only | L | 7350 | 7350 | 7350 | 7350 | 7350 | 7350 | 7350 | 7350 | 7350 | 7350 | 7350 | 7350 | 7350 | 7350 | 7350 | 7350 | 7350 | 7350 | 7350 | 7350 | 7350 | 7350 | 7350 | 7350 | 7350 | 7350 | 7350 | 7350 | 7350 | 7350 | 7350 | 7350 | 7350 | 7350 | 7350 | 7350 | 7350 | 7350 | 7350 | 7350 | 7350
|  |  | M | Fuel oil fired power plants/Integrated gasification combined cycle/Electricity only/M | Fuel oil fired power plants | Integrated gasification combined cycle | Electricity only | M | 6334.5706 | 6334.5706 | 6334.5706 | 6334.5706 | 6334.5706 | 6334.5706 | 6334.5706 | 6334.5706 | 6334.5706 | 6334.5706 | 6334.5706 | 6334.5706 | 6334.5706 | 6334.5706 | 6334.5706 | 6334.5706 | 6334.5706 | 6334.5706 | 6334.5706 | 6334.5706 | 6334.5706 | 6334.5706 | 6334.5706 | 6334.5706 | 6334.5706 | 6334.5706 | 6334.5706 | 6334.5706 | 6334.5706 | 6334.5706 | 6334.5706 | 6334.5706 | 6334.5706 | 6334.5706 | 6334.5706 | 6334.5706 | 6334.5706 | 6334.5706 | 6334.5706 | 6334.5706 | 6334.5706
|  | CHP | L | Fuel oil fired power plants/Integrated gasification combined cycle/CHP/L | Fuel oil fired power plants | Integrated gasification combined cycle | CHP | L | 6995 | 6995 | 6995 | 6995 | 6995 | 6995 | 6995 | 6995 | 6995 | 6995 | 6995 | 6995 | 6995 | 6995 | 6995 | 6995 | 6995 | 6995 | 6995 | 6995 | 6995 | 6995 | 6995 | 6995 | 6995 | 6995 | 6995 | 6995 | 6995 | 6995 | 6995 | 6995 | 6995 | 6995 | 6995 | 6995 | 6995 | 6995 | 6995 | 6995 | 6995
|  |  | M | Fuel oil fired power plants/Integrated gasification combined cycle/CHP/M | Fuel oil fired power plants | Integrated gasification combined cycle | CHP | M | 5782.5358 | 5782.5358 | 5782.5358 | 5782.5358 | 5782.5358 | 5782.5358 | 5782.5358 | 5782.5358 | 5782.5358 | 5782.5358 | 5782.5358 | 5782.5358 | 5782.5358 | 5782.5358 | 5782.5358 | 5782.5358 | 5782.5358 | 5782.5358 | 5782.5358 | 5782.5358 | 5782.5358 | 5782.5358 | 5782.5358 | 5782.5358 | 5782.5358 | 5782.5358 | 5782.5358 | 5782.5358 | 5782.5358 | 5782.5358 | 5782.5358 | 5782.5358 | 5782.5358 | 5782.5358 | 5782.5358 | 5782.5358 | 5782.5358 | 5782.5358 | 5782.5358 | 5782.5358 | 5782.5358
|  | Electricity only with CCS | L | Fuel oil fired power plants/Integrated gasification combined cycle/Electricity only with CCS/L | Fuel oil fired power plants | Integrated gasification combined cycle | Electricity only with CCS | L | Desired range of operation - actual hours 2031: 7350; Desired range of operation - actual hours 2032: 7350; Desired range of operation - actual hours 2033: 7350; Desired range of operation - actual hours 2034: 7350; Desired range of operation - actual hours 2035: 7350; Desired range of operation - actual hours 2036: 7350; Desired range of operation - actual hours 2037: 7350; Desired range of operation - actual hours 2038: 7350; Desired range of operation - actual hours 2039: 7350; Desired range of operation - actual hours 2040: 7350; Desired range of operation - actual hours 2041: 7350; Desired range of operation - actual hours 2042: 7350; Desired range of operation - actual hours 2043: 7350; Desired range of operation - actual hours 2044: 7350; Desired range of operation - actual hours 2045: 7350; Desired range of operation - actual hours 2046: 7350; Desired range of operation - actual hours 2047: 7350; Desired range of operation - actual hours 2048: 7350; Desired range of operation - actual hours 2049: 7350; Desired range of operation - actual hours 2050: 7350
|  |  | M | Fuel oil fired power plants/Integrated gasification combined cycle/Electricity only with CCS/M | Fuel oil fired power plants | Integrated gasification combined cycle | Electricity only with CCS | M | Desired range of operation - actual hours 2031: 6334.5706; Desired range of operation - actual hours 2032: 6334.5706; Desired range of operation - actual hours 2033: 6334.5706; Desired range of operation - actual hours 2034: 6334.5706; Desired range of operation - actual hours 2035: 6334.5706; Desired range of operation - actual hours 2036: 6334.5706; Desired range of operation - actual hours 2037: 6334.5706; Desired range of operation - actual hours 2038: 6334.5706; Desired range of operation - actual hours 2039: 6334.5706; Desired range of operation - actual hours 2040: 6334.5706; Desired range of operation - actual hours 2041: 6334.5706; Desired range of operation - actual hours 2042: 6334.5706; Desired range of operation - actual hours 2043: 6334.5706; Desired range of operation - actual hours 2044: 6334.5706; Desired range of operation - actual hours 2045: 6334.5706; Desired range of operation - actual hours 2046: 6334.5706; Desired range of operation - actual hours 2047: 6334.5706; Desired range of operation - actual hours 2048: 6334.5706; Desired range of operation - actual hours 2049: 6334.5706; Desired range of operation - actual hours 2050: 6334.5706
|  | CHP with CCS | L | Fuel oil fired power plants/Integrated gasification combined cycle/CHP with CCS/L | Fuel oil fired power plants | Integrated gasification combined cycle | CHP with CCS | L | Desired range of operation - actual hours 2031: 6995; Desired range of operation - actual hours 2032: 6995; Desired range of operation - actual hours 2033: 6995; Desired range of operation - actual hours 2034: 6995; Desired range of operation - actual hours 2035: 6995; Desired range of operation - actual hours 2036: 6995; Desired range of operation - actual hours 2037: 6995; Desired range of operation - actual hours 2038: 6995; Desired range of operation - actual hours 2039: 6995; Desired range of operation - actual hours 2040: 6995; Desired range of operation - actual hours 2041: 6995; Desired range of operation - actual hours 2042: 6995; Desired range of operation - actual hours 2043: 6995; Desired range of operation - actual hours 2044: 6995; Desired range of operation - actual hours 2045: 6995; Desired range of operation - actual hours 2046: 6995; Desired range of operation - actual hours 2047: 6995; Desired range of operation - actual hours 2048: 6995; Desired range of operation - actual hours 2049: 6995; Desired range of operation - actual hours 2050: 6995
|  |  | M | Fuel oil fired power plants/Integrated gasification combined cycle/CHP with CCS/M | Fuel oil fired power plants | Integrated gasification combined cycle | CHP with CCS | M | Desired range of operation - actual hours 2031: 5782.5358; Desired range of operation - actual hours 2032: 5782.5358; Desired range of operation - actual hours 2033: 5782.5358; Desired range of operation - actual hours 2034: 5782.5358; Desired range of operation - actual hours 2035: 5782.5358; Desired range of operation - actual hours 2036: 5782.5358; Desired range of operation - actual hours 2037: 5782.5358; Desired range of operation - actual hours 2038: 5782.5358; Desired range of operation - actual hours 2039: 5782.5358; Desired range of operation - actual hours 2040: 5782.5358; Desired range of operation - actual hours 2041: 5782.5358; Desired range of operation - actual hours 2042: 5782.5358; Desired range of operation - actual hours 2043: 5782.5358; Desired range of operation - actual hours 2044: 5782.5358; Desired range of operation - actual hours 2045: 5782.5358; Desired range of operation - actual hours 2046: 5782.5358; Desired range of operation - actual hours 2047: 5782.5358; Desired range of operation - actual hours 2048: 5782.5358; Desired range of operation - actual hours 2049: 5782.5358; Desired range of operation - actual hours 2050: 5782.5358
| Supercritical steam turbine | Electricity only | L | Fuel oil fired power plants/Supercritical steam turbine/Electricity only/L | Fuel oil fired power plants | Supercritical steam turbine | Electricity only | L | 7425 | 7425 | 7425 | 7425 | 7425 | 7425 | 7425 | 7425 | 7425 | 7425 | 7425 | 7425 | 7425 | 7425 | 7425 | 7425 | 7425 | 7425 | 7425 | 7425 | 7425 | 7425 | 7425 | 7425 | 7425 | 7425 | 7425 | 7425 | 7425 | 7425 | 7425 | 7425 | 7425 | 7425 | 7425 | 7425 | 7425 | 7425 | 7425 | 7425 | 7425
|  |  | M | Fuel oil fired power plants/Supercritical steam turbine/Electricity only/M | Fuel oil fired power plants | Supercritical steam turbine | Electricity only | M | 6540.6381 | 6540.6381 | 6540.6381 | 6540.6381 | 6540.6381 | 6540.6381 | 6540.6381 | 6540.6381 | 6540.6381 | 6540.6381 | 6540.6381 | 6540.6381 | 6540.6381 | 6540.6381 | 6540.6381 | 6540.6381 | 6540.6381 | 6540.6381 | 6540.6381 | 6540.6381 | 6540.6381 | 6540.6381 | 6540.6381 | 6540.6381 | 6540.6381 | 6540.6381 | 6540.6381 | 6540.6381 | 6540.6381 | 6540.6381 | 6540.6381 | 6540.6381 | 6540.6381 | 6540.6381 | 6540.6381 | 6540.6381 | 6540.6381 | 6540.6381 | 6540.6381 | 6540.6381 | 6540.6381
|  | CHP | L | Fuel oil fired power plants/Supercritical steam turbine/CHP/L | Fuel oil fired power plants | Supercritical steam turbine | CHP | L | 7067.5 | 7067.5 | 7067.5 | 7067.5 | 7067.5 | 7067.5 | 7067.5 | 7067.5 | 7067.5 | 7067.5 | 7067.5 | 7067.5 | 7067.5 | 7067.5 | 7067.5 | 7067.5 | 7067.5 | 7067.5 | 7067.5 | 7067.5 | 7067.5 | 7067.5 | 7067.5 | 7067.5 | 7067.5 | 7067.5 | 7067.5 | 7067.5 | 7067.5 | 7067.5 | 7067.5 | 7067.5 | 7067.5 | 7067.5 | 7067.5 | 7067.5 | 7067.5 | 7067.5 | 7067.5 | 7067.5 | 7067.5
|  |  | M | Fuel oil fired power plants/Supercritical steam turbine/CHP/M | Fuel oil fired power plants | Supercritical steam turbine | CHP | M | 6263.0786 | 6263.0786 | 6263.0786 | 6263.0786 | 6263.0786 | 6263.0786 | 6263.0786 | 6263.0786 | 6263.0786 | 6263.0786 | 6263.0786 | 6263.0786 | 6263.0786 | 6263.0786 | 6263.0786 | 6263.0786 | 6263.0786 | 6263.0786 | 6263.0786 | 6263.0786 | 6263.0786 | 6263.0786 | 6263.0786 | 6263.0786 | 6263.0786 | 6263.0786 | 6263.0786 | 6263.0786 | 6263.0786 | 6263.0786 | 6263.0786 | 6263.0786 | 6263.0786 | 6263.0786 | 6263.0786 | 6263.0786 | 6263.0786 | 6263.0786 | 6263.0786 | 6263.0786 | 6263.0786
|  | Electricity only with CCS | L | Fuel oil fired power plants/Supercritical steam turbine/Electricity only with CCS/L | Fuel oil fired power plants | Supercritical steam turbine | Electricity only with CCS | L | Desired range of operation - actual hours 2031: 7425; Desired range of operation - actual hours 2032: 7425; Desired range of operation - actual hours 2033: 7425; Desired range of operation - actual hours 2034: 7425; Desired range of operation - actual hours 2035: 7425; Desired range of operation - actual hours 2036: 7425; Desired range of operation - actual hours 2037: 7425; Desired range of operation - actual hours 2038: 7425; Desired range of operation - actual hours 2039: 7425; Desired range of operation - actual hours 2040: 7425; Desired range of operation - actual hours 2041: 7425; Desired range of operation - actual hours 2042: 7425; Desired range of operation - actual hours 2043: 7425; Desired range of operation - actual hours 2044: 7425; Desired range of operation - actual hours 2045: 7425; Desired range of operation - actual hours 2046: 7425; Desired range of operation - actual hours 2047: 7425; Desired range of operation - actual hours 2048: 7425; Desired range of operation - actual hours 2049: 7425; Desired range of operation - actual hours 2050: 7425
|  |  | M | Fuel oil fired power plants/Supercritical steam turbine/Electricity only with CCS/M | Fuel oil fired power plants | Supercritical steam turbine | Electricity only with CCS | M | Desired range of operation - actual hours 2031: 6540.6381; Desired range of operation - actual hours 2032: 6540.6381; Desired range of operation - actual hours 2033: 6540.6381; Desired range of operation - actual hours 2034: 6540.6381; Desired range of operation - actual hours 2035: 6540.6381; Desired range of operation - actual hours 2036: 6540.6381; Desired range of operation - actual hours 2037: 6540.6381; Desired range of operation - actual hours 2038: 6540.6381; Desired range of operation - actual hours 2039: 6540.6381; Desired range of operation - actual hours 2040: 6540.6381; Desired range of operation - actual hours 2041: 6540.6381; Desired range of operation - actual hours 2042: 6540.6381; Desired range of operation - actual hours 2043: 6540.6381; Desired range of operation - actual hours 2044: 6540.6381; Desired range of operation - actual hours 2045: 6540.6381; Desired range of operation - actual hours 2046: 6540.6381; Desired range of operation - actual hours 2047: 6540.6381; Desired range of operation - actual hours 2048: 6540.6381; Desired range of operation - actual hours 2049: 6540.6381; Desired range of operation - actual hours 2050: 6540.6381
|  | CHP with CCS | L | Fuel oil fired power plants/Supercritical steam turbine/CHP with CCS/L | Fuel oil fired power plants | Supercritical steam turbine | CHP with CCS | L | Desired range of operation - actual hours 2031: 7067.5; Desired range of operation - actual hours 2032: 7067.5; Desired range of operation - actual hours 2033: 7067.5; Desired range of operation - actual hours 2034: 7067.5; Desired range of operation - actual hours 2035: 7067.5; Desired range of operation - actual hours 2036: 7067.5; Desired range of operation - actual hours 2037: 7067.5; Desired range of operation - actual hours 2038: 7067.5; Desired range of operation - actual hours 2039: 7067.5; Desired range of operation - actual hours 2040: 7067.5; Desired range of operation - actual hours 2041: 7067.5; Desired range of operation - actual hours 2042: 7067.5; Desired range of operation - actual hours 2043: 7067.5; Desired range of operation - actual hours 2044: 7067.5; Desired range of operation - actual hours 2045: 7067.5; Desired range of operation - actual hours 2046: 7067.5; Desired range of operation - actual hours 2047: 7067.5; Desired range of operation - actual hours 2048: 7067.5; Desired range of operation - actual hours 2049: 7067.5; Desired range of operation - actual hours 2050: 7067.5
|  |  | M | Fuel oil fired power plants/Supercritical steam turbine/CHP with CCS/M | Fuel oil fired power plants | Supercritical steam turbine | CHP with CCS | M | Desired range of operation - actual hours 2031: 6263.0786; Desired range of operation - actual hours 2032: 6263.0786; Desired range of operation - actual hours 2033: 6263.0786; Desired range of operation - actual hours 2034: 6263.0786; Desired range of operation - actual hours 2035: 6263.0786; Desired range of operation - actual hours 2036: 6263.0786; Desired range of operation - actual hours 2037: 6263.0786; Desired range of operation - actual hours 2038: 6263.0786; Desired range of operation - actual hours 2039: 6263.0786; Desired range of operation - actual hours 2040: 6263.0786; Desired range of operation - actual hours 2041: 6263.0786; Desired range of operation - actual hours 2042: 6263.0786; Desired range of operation - actual hours 2043: 6263.0786; Desired range of operation - actual hours 2044: 6263.0786; Desired range of operation - actual hours 2045: 6263.0786; Desired range of operation - actual hours 2046: 6263.0786; Desired range of operation - actual hours 2047: 6263.0786; Desired range of operation - actual hours 2048: 6263.0786; Desired range of operation - actual hours 2049: 6263.0786; Desired range of operation - actual hours 2050: 6263.0786
| Steam turbine | Electricity only | L | Fuel oil fired power plants/Steam turbine/Electricity only/L | Fuel oil fired power plants | Steam turbine | Electricity only | L | 6950 | 6950 | 6950 | 6950 | 6950 | 6950 | 6950 | 6950 | 6950 | 6950 | 6950 | 6950 | 6950 | 6950 | 6950 | 6950 | 6950 | 6950 | 6950 | 6950 | 6950 | 6950 | 6950 | 6950 | 6950 | 6950 | 6950 | 6950 | 6950 | 6950 | 6950 | 6950 | 6950 | 6950 | 6950 | 6950 | 6950 | 6950 | 6950 | 6950 | 6950
|  |  | M | Fuel oil fired power plants/Steam turbine/Electricity only/M | Fuel oil fired power plants | Steam turbine | Electricity only | M | 6373.0794 | 6373.0794 | 6373.0794 | 6373.0794 | 6373.0794 | 6373.0794 | 6373.0794 | 6373.0794 | 6373.0794 | 6373.0794 | 6373.0794 | 6373.0794 | 6373.0794 | 6373.0794 | 6373.0794 | 6373.0794 | 6373.0794 | 6373.0794 | 6373.0794 | 6373.0794 | 6373.0794 | 6373.0794 | 6373.0794 | 6373.0794 | 6373.0794 | 6373.0794 | 6373.0794 | 6373.0794 | 6373.0794 | 6373.0794 | 6373.0794 | 6373.0794 | 6373.0794 | 6373.0794 | 6373.0794 | 6373.0794 | 6373.0794 | 6373.0794 | 6373.0794 | 6373.0794 | 6373.0794
|  |  | S | Fuel oil fired power plants/Steam turbine/Electricity only/S | Fuel oil fired power plants | Steam turbine | Electricity only | S | 5716.0431 | 5716.0431 | 5716.0431 | 5716.0431 | 5716.0431 | 5716.0431 | 5716.0431 | 5716.0431 | 5716.0431 | 5716.0431 | 5716.0431 | 5716.0431 | 5716.0431 | 5716.0431 | 5716.0431 | 5716.0431 | 5716.0431 | 5716.0431 | 5716.0431 | 5716.0431 | 5716.0431 | 5716.0431 | 5716.0431 | 5716.0431 | 5716.0431 | 5716.0431 | 5716.0431 | 5716.0431 | 5716.0431 | 5716.0431 | 5716.0431 | 5716.0431 | 5716.0431 | 5716.0431 | 5716.0431 | 5716.0431 | 5716.0431 | 5716.0431 | 5716.0431 | 5716.0431 | 5716.0431
|  |  | XS | Fuel oil fired power plants/Steam turbine/Electricity only/XS | Fuel oil fired power plants | Steam turbine | Electricity only | XS | 5383.0116 | 5383.0116 | 5383.0116 | 5383.0116 | 5383.0116 | 5383.0116 | 5383.0116 | 5383.0116 | 5383.0116 | 5383.0116 | 5383.0116 | 5383.0116 | 5383.0116 | 5383.0116 | 5383.0116 | 5383.0116 | 5383.0116 | 5383.0116 | 5383.0116 | 5383.0116 | 5383.0116 | 5383.0116 | 5383.0116 | 5383.0116 | 5383.0116 | 5383.0116 | 5383.0116 | 5383.0116 | 5383.0116 | 5383.0116 | 5383.0116 | 5383.0116 | 5383.0116 | 5383.0116 | 5383.0116 | 5383.0116 | 5383.0116 | 5383.0116 | 5383.0116 | 5383.0116 | 5383.0116
|  | CHP | L | Fuel oil fired power plants/Steam turbine/CHP/L | Fuel oil fired power plants | Steam turbine | CHP | L | 6267.5 | 6267.5 | 6267.5 | 6267.5 | 6267.5 | 6267.5 | 6267.5 | 6267.5 | 6267.5 | 6267.5 | 6267.5 | 6267.5 | 6267.5 | 6267.5 | 6267.5 | 6267.5 | 6267.5 | 6267.5 | 6267.5 | 6267.5 | 6267.5 | 6267.5 | 6267.5 | 6267.5 | 6267.5 | 6267.5 | 6267.5 | 6267.5 | 6267.5 | 6267.5 | 6267.5 | 6267.5 | 6267.5 | 6267.5 | 6267.5 | 6267.5 | 6267.5 | 6267.5 | 6267.5 | 6267.5 | 6267.5
|  |  | M | Fuel oil fired power plants/Steam turbine/CHP/M | Fuel oil fired power plants | Steam turbine | CHP | M | 5761.4044 | 5761.4044 | 5761.4044 | 5761.4044 | 5761.4044 | 5761.4044 | 5761.4044 | 5761.4044 | 5761.4044 | 5761.4044 | 5761.4044 | 5761.4044 | 5761.4044 | 5761.4044 | 5761.4044 | 5761.4044 | 5761.4044 | 5761.4044 | 5761.4044 | 5761.4044 | 5761.4044 | 5761.4044 | 5761.4044 | 5761.4044 | 5761.4044 | 5761.4044 | 5761.4044 | 5761.4044 | 5761.4044 | 5761.4044 | 5761.4044 | 5761.4044 | 5761.4044 | 5761.4044 | 5761.4044 | 5761.4044 | 5761.4044 | 5761.4044 | 5761.4044 | 5761.4044 | 5761.4044
|  |  | S | Fuel oil fired power plants/Steam turbine/CHP/S | Fuel oil fired power plants | Steam turbine | CHP | S | 5183.6736 | 5183.6736 | 5183.6736 | 5183.6736 | 5183.6736 | 5183.6736 | 5183.6736 | 5183.6736 | 5183.6736 | 5183.6736 | 5183.6736 | 5183.6736 | 5183.6736 | 5183.6736 | 5183.6736 | 5183.6736 | 5183.6736 | 5183.6736 | 5183.6736 | 5183.6736 | 5183.6736 | 5183.6736 | 5183.6736 | 5183.6736 | 5183.6736 | 5183.6736 | 5183.6736 | 5183.6736 | 5183.6736 | 5183.6736 | 5183.6736 | 5183.6736 | 5183.6736 | 5183.6736 | 5183.6736 | 5183.6736 | 5183.6736 | 5183.6736 | 5183.6736 | 5183.6736 | 5183.6736
|  |  | XS | Fuel oil fired power plants/Steam turbine/CHP/XS | Fuel oil fired power plants | Steam turbine | CHP | XS | 4890.2017 | 4890.2017 | 4890.2017 | 4890.2017 | 4890.2017 | 4890.2017 | 4890.2017 | 4890.2017 | 4890.2017 | 4890.2017 | 4890.2017 | 4890.2017 | 4890.2017 | 4890.2017 | 4890.2017 | 4890.2017 | 4890.2017 | 4890.2017 | 4890.2017 | 4890.2017 | 4890.2017 | 4890.2017 | 4890.2017 | 4890.2017 | 4890.2017 | 4890.2017 | 4890.2017 | 4890.2017 | 4890.2017 | 4890.2017 | 4890.2017 | 4890.2017 | 4890.2017 | 4890.2017 | 4890.2017 | 4890.2017 | 4890.2017 | 4890.2017 | 4890.2017 | 4890.2017 | 4890.2017
|  | Electricity only with CCS | L | Fuel oil fired power plants/Steam turbine/Electricity only with CCS/L | Fuel oil fired power plants | Steam turbine | Electricity only with CCS | L | Desired range of operation - actual hours 2031: 6950; Desired range of operation - actual hours 2032: 6950; Desired range of operation - actual hours 2033: 6950; Desired range of operation - actual hours 2034: 6950; Desired range of operation - actual hours 2035: 6950; Desired range of operation - actual hours 2036: 6950; Desired range of operation - actual hours 2037: 6950; Desired range of operation - actual hours 2038: 6950; Desired range of operation - actual hours 2039: 6950; Desired range of operation - actual hours 2040: 6950; Desired range of operation - actual hours 2041: 6950; Desired range of operation - actual hours 2042: 6950; Desired range of operation - actual hours 2043: 6950; Desired range of operation - actual hours 2044: 6950; Desired range of operation - actual hours 2045: 6950; Desired range of operation - actual hours 2046: 6950; Desired range of operation - actual hours 2047: 6950; Desired range of operation - actual hours 2048: 6950; Desired range of operation - actual hours 2049: 6950; Desired range of operation - actual hours 2050: 6950
|  |  | M | Fuel oil fired power plants/Steam turbine/Electricity only with CCS/M | Fuel oil fired power plants | Steam turbine | Electricity only with CCS | M | Desired range of operation - actual hours 2031: 6373.0794; Desired range of operation - actual hours 2032: 6373.0794; Desired range of operation - actual hours 2033: 6373.0794; Desired range of operation - actual hours 2034: 6373.0794; Desired range of operation - actual hours 2035: 6373.0794; Desired range of operation - actual hours 2036: 6373.0794; Desired range of operation - actual hours 2037: 6373.0794; Desired range of operation - actual hours 2038: 6373.0794; Desired range of operation - actual hours 2039: 6373.0794; Desired range of operation - actual hours 2040: 6373.0794; Desired range of operation - actual hours 2041: 6373.0794; Desired range of operation - actual hours 2042: 6373.0794; Desired range of operation - actual hours 2043: 6373.0794; Desired range of operation - actual hours 2044: 6373.0794; Desired range of operation - actual hours 2045: 6373.0794; Desired range of operation - actual hours 2046: 6373.0794; Desired range of operation - actual hours 2047: 6373.0794; Desired range of operation - actual hours 2048: 6373.0794; Desired range of operation - actual hours 2049: 6373.0794; Desired range of operation - actual hours 2050: 6373.0794
|  | CHP with CCS | L | Fuel oil fired power plants/Steam turbine/CHP with CCS/L | Fuel oil fired power plants | Steam turbine | CHP with CCS | L | Desired range of operation - actual hours 2031: 6267.5; Desired range of operation - actual hours 2032: 6267.5; Desired range of operation - actual hours 2033: 6267.5; Desired range of operation - actual hours 2034: 6267.5; Desired range of operation - actual hours 2035: 6267.5; Desired range of operation - actual hours 2036: 6267.5; Desired range of operation - actual hours 2037: 6267.5; Desired range of operation - actual hours 2038: 6267.5; Desired range of operation - actual hours 2039: 6267.5; Desired range of operation - actual hours 2040: 6267.5; Desired range of operation - actual hours 2041: 6267.5; Desired range of operation - actual hours 2042: 6267.5; Desired range of operation - actual hours 2043: 6267.5; Desired range of operation - actual hours 2044: 6267.5; Desired range of operation - actual hours 2045: 6267.5; Desired range of operation - actual hours 2046: 6267.5; Desired range of operation - actual hours 2047: 6267.5; Desired range of operation - actual hours 2048: 6267.5; Desired range of operation - actual hours 2049: 6267.5; Desired range of operation - actual hours 2050: 6267.5
|  |  | M | Fuel oil fired power plants/Steam turbine/CHP with CCS/M | Fuel oil fired power plants | Steam turbine | CHP with CCS | M | Desired range of operation - actual hours 2031: 5761.4044; Desired range of operation - actual hours 2032: 5761.4044; Desired range of operation - actual hours 2033: 5761.4044; Desired range of operation - actual hours 2034: 5761.4044; Desired range of operation - actual hours 2035: 5761.4044; Desired range of operation - actual hours 2036: 5761.4044; Desired range of operation - actual hours 2037: 5761.4044; Desired range of operation - actual hours 2038: 5761.4044; Desired range of operation - actual hours 2039: 5761.4044; Desired range of operation - actual hours 2040: 5761.4044; Desired range of operation - actual hours 2041: 5761.4044; Desired range of operation - actual hours 2042: 5761.4044; Desired range of operation - actual hours 2043: 5761.4044; Desired range of operation - actual hours 2044: 5761.4044; Desired range of operation - actual hours 2045: 5761.4044; Desired range of operation - actual hours 2046: 5761.4044; Desired range of operation - actual hours 2047: 5761.4044; Desired range of operation - actual hours 2048: 5761.4044; Desired range of operation - actual hours 2049: 5761.4044; Desired range of operation - actual hours 2050: 5761.4044
Biomass and waste fired power plants | Integrated gasification combined cycle | Electricity only | L | Biomass and waste fired power plants/Integrated gasification combined cycle/Electricity only/L | Biomass and waste fired power plants | Integrated gasification combined cycle | Electricity only | L | 8425 | 8425 | 8425 | 8425 | 8425 | 8425 | 8425 | 8425 | 8425 | 8425 | 8425 | 8425 | 8425 | 8425 | 8425 | 8425 | 8425 | 8425 | 8425 | 8425 | 8425 | 8425 | 8425 | 8425 | 8425 | 8425 | 8425 | 8425 | 8425 | 8425 | 8425 | 8425 | 8425 | 8425 | 8425 | 8425 | 8425 | 8425 | 8425 | 8425 | 8425
|  |  | M | Biomass and waste fired power plants/Integrated gasification combined cycle/Electricity only/M | Biomass and waste fired power plants | Integrated gasification combined cycle | Electricity only | M | 7256.9816 | 7256.9816 | 7256.9816 | 7256.9816 | 7256.9816 | 7256.9816 | 7256.9816 | 7256.9816 | 7256.9816 | 7256.9816 | 7256.9816 | 7256.9816 | 7256.9816 | 7256.9816 | 7256.9816 | 7256.9816 | 7256.9816 | 7256.9816 | 7256.9816 | 7256.9816 | 7256.9816 | 7256.9816 | 7256.9816 | 7256.9816 | 7256.9816 | 7256.9816 | 7256.9816 | 7256.9816 | 7256.9816 | 7256.9816 | 7256.9816 | 7256.9816 | 7256.9816 | 7256.9816 | 7256.9816 | 7256.9816 | 7256.9816 | 7256.9816 | 7256.9816 | 7256.9816 | 7256.9816
|  | CHP | L | Biomass and waste fired power plants/Integrated gasification combined cycle/CHP/L | Biomass and waste fired power plants | Integrated gasification combined cycle | CHP | L | 8015 | 8015 | 8015 | 8015 | 8015 | 8015 | 8015 | 8015 | 8015 | 8015 | 8015 | 8015 | 8015 | 8015 | 8015 | 8015 | 8015 | 8015 | 8015 | 8015 | 8015 | 8015 | 8015 | 8015 | 8015 | 8015 | 8015 | 8015 | 8015 | 8015 | 8015 | 8015 | 8015 | 8015 | 8015 | 8015 | 8015 | 8015 | 8015 | 8015 | 8015
|  |  | M | Biomass and waste fired power plants/Integrated gasification combined cycle/CHP/M | Biomass and waste fired power plants | Integrated gasification combined cycle | CHP | M | 6620.8788 | 6620.8788 | 6620.8788 | 6620.8788 | 6620.8788 | 6620.8788 | 6620.8788 | 6620.8788 | 6620.8788 | 6620.8788 | 6620.8788 | 6620.8788 | 6620.8788 | 6620.8788 | 6620.8788 | 6620.8788 | 6620.8788 | 6620.8788 | 6620.8788 | 6620.8788 | 6620.8788 | 6620.8788 | 6620.8788 | 6620.8788 | 6620.8788 | 6620.8788 | 6620.8788 | 6620.8788 | 6620.8788 | 6620.8788 | 6620.8788 | 6620.8788 | 6620.8788 | 6620.8788 | 6620.8788 | 6620.8788 | 6620.8788 | 6620.8788 | 6620.8788 | 6620.8788 | 6620.8788
|  | Electricity only with CCS | L | Biomass and waste fired power plants/Integrated gasification combined cycle/Electricity only with CCS/L | Biomass and waste fired power plants | Integrated gasification combined cycle | Electricity only with CCS | L | Desired range of operation - actual hours 2031: 8425; Desired range of operation - actual hours 2032: 8425; Desired range of operation - actual hours 2033: 8425; Desired range of operation - actual hours 2034: 8425; Desired range of operation - actual hours 2035: 8425; Desired range of operation - actual hours 2036: 8425; Desired range of operation - actual hours 2037: 8425; Desired range of operation - actual hours 2038: 8425; Desired range of operation - actual hours 2039: 8425; Desired range of operation - actual hours 2040: 8425; Desired range of operation - actual hours 2041: 8425; Desired range of operation - actual hours 2042: 8425; Desired range of operation - actual hours 2043: 8425; Desired range of operation - actual hours 2044: 8425; Desired range of operation - actual hours 2045: 8425; Desired range of operation - actual hours 2046: 8425; Desired range of operation - actual hours 2047: 8425; Desired range of operation - actual hours 2048: 8425; Desired range of operation - actual hours 2049: 8425; Desired range of operation - actual hours 2050: 8425
|  |  | M | Biomass and waste fired power plants/Integrated gasification combined cycle/Electricity only with CCS/M | Biomass and waste fired power plants | Integrated gasification combined cycle | Electricity only with CCS | M | Desired range of operation - actual hours 2031: 7256.9816; Desired range of operation - actual hours 2032: 7256.9816; Desired range of operation - actual hours 2033: 7256.9816; Desired range of operation - actual hours 2034: 7256.9816; Desired range of operation - actual hours 2035: 7256.9816; Desired range of operation - actual hours 2036: 7256.9816; Desired range of operation - actual hours 2037: 7256.9816; Desired range of operation - actual hours 2038: 7256.9816; Desired range of operation - actual hours 2039: 7256.9816; Desired range of operation - actual hours 2040: 7256.9816; Desired range of operation - actual hours 2041: 7256.9816; Desired range of operation - actual hours 2042: 7256.9816; Desired range of operation - actual hours 2043: 7256.9816; Desired range of operation - actual hours 2044: 7256.9816; Desired range of operation - actual hours 2045: 7256.9816; Desired range of operation - actual hours 2046: 7256.9816; Desired range of operation - actual hours 2047: 7256.9816; Desired range of operation - actual hours 2048: 7256.9816; Desired range of operation - actual hours 2049: 7256.9816; Desired range of operation - actual hours 2050: 7256.9816
|  | CHP with CCS | L | Biomass and waste fired power plants/Integrated gasification combined cycle/CHP with CCS/L | Biomass and waste fired power plants | Integrated gasification combined cycle | CHP with CCS | L | Desired range of operation - actual hours 2031: 8015; Desired range of operation - actual hours 2032: 8015; Desired range of operation - actual hours 2033: 8015; Desired range of operation - actual hours 2034: 8015; Desired range of operation - actual hours 2035: 8015; Desired range of operation - actual hours 2036: 8015; Desired range of operation - actual hours 2037: 8015; Desired range of operation - actual hours 2038: 8015; Desired range of operation - actual hours 2039: 8015; Desired range of operation - actual hours 2040: 8015; Desired range of operation - actual hours 2041: 8015; Desired range of operation - actual hours 2042: 8015; Desired range of operation - actual hours 2043: 8015; Desired range of operation - actual hours 2044: 8015; Desired range of operation - actual hours 2045: 8015; Desired range of operation - actual hours 2046: 8015; Desired range of operation - actual hours 2047: 8015; Desired range of operation - actual hours 2048: 8015; Desired range of operation - actual hours 2049: 8015; Desired range of operation - actual hours 2050: 8015
|  |  | M | Biomass and waste fired power plants/Integrated gasification combined cycle/CHP with CCS/M | Biomass and waste fired power plants | Integrated gasification combined cycle | CHP with CCS | M | Desired range of operation - actual hours 2031: 6620.8788; Desired range of operation - actual hours 2032: 6620.8788; Desired range of operation - actual hours 2033: 6620.8788; Desired range of operation - actual hours 2034: 6620.8788; Desired range of operation - actual hours 2035: 6620.8788; Desired range of operation - actual hours 2036: 6620.8788; Desired range of operation - actual hours 2037: 6620.8788; Desired range of operation - actual hours 2038: 6620.8788; Desired range of operation - actual hours 2039: 6620.8788; Desired range of operation - actual hours 2040: 6620.8788; Desired range of operation - actual hours 2041: 6620.8788; Desired range of operation - actual hours 2042: 6620.8788; Desired range of operation - actual hours 2043: 6620.8788; Desired range of operation - actual hours 2044: 6620.8788; Desired range of operation - actual hours 2045: 6620.8788; Desired range of operation - actual hours 2046: 6620.8788; Desired range of operation - actual hours 2047: 6620.8788; Desired range of operation - actual hours 2048: 6620.8788; Desired range of operation - actual hours 2049: 6620.8788; Desired range of operation - actual hours 2050: 6620.8788
| Fluidized bed combustion | Electricity only | L | Biomass and waste fired power plants/Fluidized bed combustion/Electricity only/L | Biomass and waste fired power plants | Fluidized bed combustion | Electricity only | L | 7000 | 7000 | 7000 | 7000 | 7000 | 7000 | 7000 | 7000 | 7000 | 7000 | 7000 | 7000 | 7000 | 7000 | 7000 | 7000 | 7000 | 7000 | 7000 | 7000 | 7000 | 7000 | 7000 | 7000 | 7000 | 7000 | 7000 | 7000 | 7000 | 7000 | 7000 | 7000 | 7000 | 7000 | 7000 | 7000 | 7000 | 7000 | 7000 | 7000 | 7000
|  |  | M | Biomass and waste fired power plants/Fluidized bed combustion/Electricity only/M | Biomass and waste fired power plants | Fluidized bed combustion | Electricity only | M | 6429.0633 | 6429.0633 | 6429.0633 | 6429.0633 | 6429.0633 | 6429.0633 | 6429.0633 | 6429.0633 | 6429.0633 | 6429.0633 | 6429.0633 | 6429.0633 | 6429.0633 | 6429.0633 | 6429.0633 | 6429.0633 | 6429.0633 | 6429.0633 | 6429.0633 | 6429.0633 | 6429.0633 | 6429.0633 | 6429.0633 | 6429.0633 | 6429.0633 | 6429.0633 | 6429.0633 | 6429.0633 | 6429.0633 | 6429.0633 | 6429.0633 | 6429.0633 | 6429.0633 | 6429.0633 | 6429.0633 | 6429.0633 | 6429.0633 | 6429.0633 | 6429.0633 | 6429.0633 | 6429.0633
|  |  | S | Biomass and waste fired power plants/Fluidized bed combustion/Electricity only/S | Biomass and waste fired power plants | Fluidized bed combustion | Electricity only | S | 5777.8729 | 5777.8729 | 5777.8729 | 5777.8729 | 5777.8729 | 5777.8729 | 5777.8729 | 5777.8729 | 5777.8729 | 5777.8729 | 5777.8729 | 5777.8729 | 5777.8729 | 5777.8729 | 5777.8729 | 5777.8729 | 5777.8729 | 5777.8729 | 5777.8729 | 5777.8729 | 5777.8729 | 5777.8729 | 5777.8729 | 5777.8729 | 5777.8729 | 5777.8729 | 5777.8729 | 5777.8729 | 5777.8729 | 5777.8729 | 5777.8729 | 5777.8729 | 5777.8729 | 5777.8729 | 5777.8729 | 5777.8729 | 5777.8729 | 5777.8729 | 5777.8729 | 5777.8729 | 5777.8729
|  |  | XS | Biomass and waste fired power plants/Fluidized bed combustion/Electricity only/XS | Biomass and waste fired power plants | Fluidized bed combustion | Electricity only | XS | 5447.3484 | 5447.3484 | 5447.3484 | 5447.3484 | 5447.3484 | 5447.3484 | 5447.3484 | 5447.3484 | 5447.3484 | 5447.3484 | 5447.3484 | 5447.3484 | 5447.3484 | 5447.3484 | 5447.3484 | 5447.3484 | 5447.3484 | 5447.3484 | 5447.3484 | 5447.3484 | 5447.3484 | 5447.3484 | 5447.3484 | 5447.3484 | 5447.3484 | 5447.3484 | 5447.3484 | 5447.3484 | 5447.3484 | 5447.3484 | 5447.3484 | 5447.3484 | 5447.3484 | 5447.3484 | 5447.3484 | 5447.3484 | 5447.3484 | 5447.3484 | 5447.3484 | 5447.3484 | 5447.3484
|  | CHP | L | Biomass and waste fired power plants/Fluidized bed combustion/CHP/L | Biomass and waste fired power plants | Fluidized bed combustion | CHP | L | 6325 | 6325 | 6325 | 6325 | 6325 | 6325 | 6325 | 6325 | 6325 | 6325 | 6325 | 6325 | 6325 | 6325 | 6325 | 6325 | 6325 | 6325 | 6325 | 6325 | 6325 | 6325 | 6325 | 6325 | 6325 | 6325 | 6325 | 6325 | 6325 | 6325 | 6325 | 6325 | 6325 | 6325 | 6325 | 6325 | 6325 | 6325 | 6325 | 6325 | 6325
|  |  | M | Biomass and waste fired power plants/Fluidized bed combustion/CHP/M | Biomass and waste fired power plants | Fluidized bed combustion | CHP | M | 5823.336 | 5823.336 | 5823.336 | 5823.336 | 5823.336 | 5823.336 | 5823.336 | 5823.336 | 5823.336 | 5823.336 | 5823.336 | 5823.336 | 5823.336 | 5823.336 | 5823.336 | 5823.336 | 5823.336 | 5823.336 | 5823.336 | 5823.336 | 5823.336 | 5823.336 | 5823.336 | 5823.336 | 5823.336 | 5823.336 | 5823.336 | 5823.336 | 5823.336 | 5823.336 | 5823.336 | 5823.336 | 5823.336 | 5823.336 | 5823.336 | 5823.336 | 5823.336 | 5823.336 | 5823.336 | 5823.336 | 5823.336
|  |  | S | Biomass and waste fired power plants/Fluidized bed combustion/CHP/S | Biomass and waste fired power plants | Fluidized bed combustion | CHP | S | 5249.7722 | 5249.7722 | 5249.7722 | 5249.7722 | 5249.7722 | 5249.7722 | 5249.7722 | 5249.7722 | 5249.7722 | 5249.7722 | 5249.7722 | 5249.7722 | 5249.7722 | 5249.7722 | 5249.7722 | 5249.7722 | 5249.7722 | 5249.7722 | 5249.7722 | 5249.7722 | 5249.7722 | 5249.7722 | 5249.7722 | 5249.7722 | 5249.7722 | 5249.7722 | 5249.7722 | 5249.7722 | 5249.7722 | 5249.7722 | 5249.7722 | 5249.7722 | 5249.7722 | 5249.7722 | 5249.7722 | 5249.7722 | 5249.7722 | 5249.7722 | 5249.7722 | 5249.7722 | 5249.7722
|  |  | XS | Biomass and waste fired power plants/Fluidized bed combustion/CHP/XS | Biomass and waste fired power plants | Fluidized bed combustion | CHP | XS | 4957.9981 | 4957.9981 | 4957.9981 | 4957.9981 | 4957.9981 | 4957.9981 | 4957.9981 | 4957.9981 | 4957.9981 | 4957.9981 | 4957.9981 | 4957.9981 | 4957.9981 | 4957.9981 | 4957.9981 | 4957.9981 | 4957.9981 | 4957.9981 | 4957.9981 | 4957.9981 | 4957.9981 | 4957.9981 | 4957.9981 | 4957.9981 | 4957.9981 | 4957.9981 | 4957.9981 | 4957.9981 | 4957.9981 | 4957.9981 | 4957.9981 | 4957.9981 | 4957.9981 | 4957.9981 | 4957.9981 | 4957.9981 | 4957.9981 | 4957.9981 | 4957.9981 | 4957.9981 | 4957.9981
|  | Electricity only with CCS | L | Biomass and waste fired power plants/Fluidized bed combustion/Electricity only with CCS/L | Biomass and waste fired power plants | Fluidized bed combustion | Electricity only with CCS | L | Desired range of operation - actual hours 2031: 7000; Desired range of operation - actual hours 2032: 7000; Desired range of operation - actual hours 2033: 7000; Desired range of operation - actual hours 2034: 7000; Desired range of operation - actual hours 2035: 7000; Desired range of operation - actual hours 2036: 7000; Desired range of operation - actual hours 2037: 7000; Desired range of operation - actual hours 2038: 7000; Desired range of operation - actual hours 2039: 7000; Desired range of operation - actual hours 2040: 7000; Desired range of operation - actual hours 2041: 7000; Desired range of operation - actual hours 2042: 7000; Desired range of operation - actual hours 2043: 7000; Desired range of operation - actual hours 2044: 7000; Desired range of operation - actual hours 2045: 7000; Desired range of operation - actual hours 2046: 7000; Desired range of operation - actual hours 2047: 7000; Desired range of operation - actual hours 2048: 7000; Desired range of operation - actual hours 2049: 7000; Desired range of operation - actual hours 2050: 7000
|  |  | M | Biomass and waste fired power plants/Fluidized bed combustion/Electricity only with CCS/M | Biomass and waste fired power plants | Fluidized bed combustion | Electricity only with CCS | M | Desired range of operation - actual hours 2031: 6429.0633; Desired range of operation - actual hours 2032: 6429.0633; Desired range of operation - actual hours 2033: 6429.0633; Desired range of operation - actual hours 2034: 6429.0633; Desired range of operation - actual hours 2035: 6429.0633; Desired range of operation - actual hours 2036: 6429.0633; Desired range of operation - actual hours 2037: 6429.0633; Desired range of operation - actual hours 2038: 6429.0633; Desired range of operation - actual hours 2039: 6429.0633; Desired range of operation - actual hours 2040: 6429.0633; Desired range of operation - actual hours 2041: 6429.0633; Desired range of operation - actual hours 2042: 6429.0633; Desired range of operation - actual hours 2043: 6429.0633; Desired range of operation - actual hours 2044: 6429.0633; Desired range of operation - actual hours 2045: 6429.0633; Desired range of operation - actual hours 2046: 6429.0633; Desired range of operation - actual hours 2047: 6429.0633; Desired range of operation - actual hours 2048: 6429.0633; Desired range of operation - actual hours 2049: 6429.0633; Desired range of operation - actual hours 2050: 6429.0633
|  | CHP with CCS | L | Biomass and waste fired power plants/Fluidized bed combustion/CHP with CCS/L | Biomass and waste fired power plants | Fluidized bed combustion | CHP with CCS | L | Desired range of operation - actual hours 2031: 6325; Desired range of operation - actual hours 2032: 6325; Desired range of operation - actual hours 2033: 6325; Desired range of operation - actual hours 2034: 6325; Desired range of operation - actual hours 2035: 6325; Desired range of operation - actual hours 2036: 6325; Desired range of operation - actual hours 2037: 6325; Desired range of operation - actual hours 2038: 6325; Desired range of operation - actual hours 2039: 6325; Desired range of operation - actual hours 2040: 6325; Desired range of operation - actual hours 2041: 6325; Desired range of operation - actual hours 2042: 6325; Desired range of operation - actual hours 2043: 6325; Desired range of operation - actual hours 2044: 6325; Desired range of operation - actual hours 2045: 6325; Desired range of operation - actual hours 2046: 6325; Desired range of operation - actual hours 2047: 6325; Desired range of operation - actual hours 2048: 6325; Desired range of operation - actual hours 2049: 6325; Desired range of operation - actual hours 2050: 6325
|  |  | M | Biomass and waste fired power plants/Fluidized bed combustion/CHP with CCS/M | Biomass and waste fired power plants | Fluidized bed combustion | CHP with CCS | M | Desired range of operation - actual hours 2031: 5823.336; Desired range of operation - actual hours 2032: 5823.336; Desired range of operation - actual hours 2033: 5823.336; Desired range of operation - actual hours 2034: 5823.336; Desired range of operation - actual hours 2035: 5823.336; Desired range of operation - actual hours 2036: 5823.336; Desired range of operation - actual hours 2037: 5823.336; Desired range of operation - actual hours 2038: 5823.336; Desired range of operation - actual hours 2039: 5823.336; Desired range of operation - actual hours 2040: 5823.336; Desired range of operation - actual hours 2041: 5823.336; Desired range of operation - actual hours 2042: 5823.336; Desired range of operation - actual hours 2043: 5823.336; Desired range of operation - actual hours 2044: 5823.336; Desired range of operation - actual hours 2045: 5823.336; Desired range of operation - actual hours 2046: 5823.336; Desired range of operation - actual hours 2047: 5823.336; Desired range of operation - actual hours 2048: 5823.336; Desired range of operation - actual hours 2049: 5823.336; Desired range of operation - actual hours 2050: 5823.336
| Steam turbine | Electricity only | L | Biomass and waste fired power plants/Steam turbine/Electricity only/L | Biomass and waste fired power plants | Steam turbine | Electricity only | L | 6300 | 6300 | 6300 | 6300 | 6300 | 6300 | 6300 | 6300 | 6300 | 6300 | 6300 | 6300 | 6300 | 6300 | 6300 | 6300 | 6300 | 6300 | 6300 | 6300 | 6300 | 6300 | 6300 | 6300 | 6300 | 6300 | 6300 | 6300 | 6300 | 6300 | 6300 | 6300 | 6300 | 6300 | 6300 | 6300 | 6300 | 6300 | 6300 | 6300 | 6300
|  |  | M | Biomass and waste fired power plants/Steam turbine/Electricity only/M | Biomass and waste fired power plants | Steam turbine | Electricity only | M | 5780.0322 | 5780.0322 | 5780.0322 | 5780.0322 | 5780.0322 | 5780.0322 | 5780.0322 | 5780.0322 | 5780.0322 | 5780.0322 | 5780.0322 | 5780.0322 | 5780.0322 | 5780.0322 | 5780.0322 | 5780.0322 | 5780.0322 | 5780.0322 | 5780.0322 | 5780.0322 | 5780.0322 | 5780.0322 | 5780.0322 | 5780.0322 | 5780.0322 | 5780.0322 | 5780.0322 | 5780.0322 | 5780.0322 | 5780.0322 | 5780.0322 | 5780.0322 | 5780.0322 | 5780.0322 | 5780.0322 | 5780.0322 | 5780.0322 | 5780.0322 | 5780.0322 | 5780.0322 | 5780.0322
|  |  | S | Biomass and waste fired power plants/Steam turbine/Electricity only/S | Biomass and waste fired power plants | Steam turbine | Electricity only | S | 5187.5713 | 5187.5713 | 5187.5713 | 5187.5713 | 5187.5713 | 5187.5713 | 5187.5713 | 5187.5713 | 5187.5713 | 5187.5713 | 5187.5713 | 5187.5713 | 5187.5713 | 5187.5713 | 5187.5713 | 5187.5713 | 5187.5713 | 5187.5713 | 5187.5713 | 5187.5713 | 5187.5713 | 5187.5713 | 5187.5713 | 5187.5713 | 5187.5713 | 5187.5713 | 5187.5713 | 5187.5713 | 5187.5713 | 5187.5713 | 5187.5713 | 5187.5713 | 5187.5713 | 5187.5713 | 5187.5713 | 5187.5713 | 5187.5713 | 5187.5713 | 5187.5713 | 5187.5713 | 5187.5713
|  |  | XS | Biomass and waste fired power plants/Steam turbine/Electricity only/XS | Biomass and waste fired power plants | Steam turbine | Electricity only | XS | 4887.1362 | 4887.1362 | 4887.1362 | 4887.1362 | 4887.1362 | 4887.1362 | 4887.1362 | 4887.1362 | 4887.1362 | 4887.1362 | 4887.1362 | 4887.1362 | 4887.1362 | 4887.1362 | 4887.1362 | 4887.1362 | 4887.1362 | 4887.1362 | 4887.1362 | 4887.1362 | 4887.1362 | 4887.1362 | 4887.1362 | 4887.1362 | 4887.1362 | 4887.1362 | 4887.1362 | 4887.1362 | 4887.1362 | 4887.1362 | 4887.1362 | 4887.1362 | 4887.1362 | 4887.1362 | 4887.1362 | 4887.1362 | 4887.1362 | 4887.1362 | 4887.1362 | 4887.1362 | 4887.1362
|  | CHP | L | Biomass and waste fired power plants/Steam turbine/CHP/L | Biomass and waste fired power plants | Steam turbine | CHP | L | 5685 | 5685 | 5685 | 5685 | 5685 | 5685 | 5685 | 5685 | 5685 | 5685 | 5685 | 5685 | 5685 | 5685 | 5685 | 5685 | 5685 | 5685 | 5685 | 5685 | 5685 | 5685 | 5685 | 5685 | 5685 | 5685 | 5685 | 5685 | 5685 | 5685 | 5685 | 5685 | 5685 | 5685 | 5685 | 5685 | 5685 | 5685 | 5685 | 5685 | 5685
|  |  | M | Biomass and waste fired power plants/Steam turbine/CHP/M | Biomass and waste fired power plants | Steam turbine | CHP | M | 5228.6237 | 5228.6237 | 5228.6237 | 5228.6237 | 5228.6237 | 5228.6237 | 5228.6237 | 5228.6237 | 5228.6237 | 5228.6237 | 5228.6237 | 5228.6237 | 5228.6237 | 5228.6237 | 5228.6237 | 5228.6237 | 5228.6237 | 5228.6237 | 5228.6237 | 5228.6237 | 5228.6237 | 5228.6237 | 5228.6237 | 5228.6237 | 5228.6237 | 5228.6237 | 5228.6237 | 5228.6237 | 5228.6237 | 5228.6237 | 5228.6237 | 5228.6237 | 5228.6237 | 5228.6237 | 5228.6237 | 5228.6237 | 5228.6237 | 5228.6237 | 5228.6237 | 5228.6237 | 5228.6237
|  |  | S | Biomass and waste fired power plants/Steam turbine/CHP/S | Biomass and waste fired power plants | Steam turbine | CHP | S | 4707.3861 | 4707.3861 | 4707.3861 | 4707.3861 | 4707.3861 | 4707.3861 | 4707.3861 | 4707.3861 | 4707.3861 | 4707.3861 | 4707.3861 | 4707.3861 | 4707.3861 | 4707.3861 | 4707.3861 | 4707.3861 | 4707.3861 | 4707.3861 | 4707.3861 | 4707.3861 | 4707.3861 | 4707.3861 | 4707.3861 | 4707.3861 | 4707.3861 | 4707.3861 | 4707.3861 | 4707.3861 | 4707.3861 | 4707.3861 | 4707.3861 | 4707.3861 | 4707.3861 | 4707.3861 | 4707.3861 | 4707.3861 | 4707.3861 | 4707.3861 | 4707.3861 | 4707.3861 | 4707.3861
|  |  | XS | Biomass and waste fired power plants/Steam turbine/CHP/XS | Biomass and waste fired power plants | Steam turbine | CHP | XS | 4442.4875 | 4442.4875 | 4442.4875 | 4442.4875 | 4442.4875 | 4442.4875 | 4442.4875 | 4442.4875 | 4442.4875 | 4442.4875 | 4442.4875 | 4442.4875 | 4442.4875 | 4442.4875 | 4442.4875 | 4442.4875 | 4442.4875 | 4442.4875 | 4442.4875 | 4442.4875 | 4442.4875 | 4442.4875 | 4442.4875 | 4442.4875 | 4442.4875 | 4442.4875 | 4442.4875 | 4442.4875 | 4442.4875 | 4442.4875 | 4442.4875 | 4442.4875 | 4442.4875 | 4442.4875 | 4442.4875 | 4442.4875 | 4442.4875 | 4442.4875 | 4442.4875 | 4442.4875 | 4442.4875
|  | Electricity only with CCS | L | Biomass and waste fired power plants/Steam turbine/Electricity only with CCS/L | Biomass and waste fired power plants | Steam turbine | Electricity only with CCS | L | Desired range of operation - actual hours 2031: 6300; Desired range of operation - actual hours 2032: 6300; Desired range of operation - actual hours 2033: 6300; Desired range of operation - actual hours 2034: 6300; Desired range of operation - actual hours 2035: 6300; Desired range of operation - actual hours 2036: 6300; Desired range of operation - actual hours 2037: 6300; Desired range of operation - actual hours 2038: 6300; Desired range of operation - actual hours 2039: 6300; Desired range of operation - actual hours 2040: 6300; Desired range of operation - actual hours 2041: 6300; Desired range of operation - actual hours 2042: 6300; Desired range of operation - actual hours 2043: 6300; Desired range of operation - actual hours 2044: 6300; Desired range of operation - actual hours 2045: 6300; Desired range of operation - actual hours 2046: 6300; Desired range of operation - actual hours 2047: 6300; Desired range of operation - actual hours 2048: 6300; Desired range of operation - actual hours 2049: 6300; Desired range of operation - actual hours 2050: 6300
|  |  | M | Biomass and waste fired power plants/Steam turbine/Electricity only with CCS/M | Biomass and waste fired power plants | Steam turbine | Electricity only with CCS | M | Desired range of operation - actual hours 2031: 5780.0322; Desired range of operation - actual hours 2032: 5780.0322; Desired range of operation - actual hours 2033: 5780.0322; Desired range of operation - actual hours 2034: 5780.0322; Desired range of operation - actual hours 2035: 5780.0322; Desired range of operation - actual hours 2036: 5780.0322; Desired range of operation - actual hours 2037: 5780.0322; Desired range of operation - actual hours 2038: 5780.0322; Desired range of operation - actual hours 2039: 5780.0322; Desired range of operation - actual hours 2040: 5780.0322; Desired range of operation - actual hours 2041: 5780.0322; Desired range of operation - actual hours 2042: 5780.0322; Desired range of operation - actual hours 2043: 5780.0322; Desired range of operation - actual hours 2044: 5780.0322; Desired range of operation - actual hours 2045: 5780.0322; Desired range of operation - actual hours 2046: 5780.0322; Desired range of operation - actual hours 2047: 5780.0322; Desired range of operation - actual hours 2048: 5780.0322; Desired range of operation - actual hours 2049: 5780.0322; Desired range of operation - actual hours 2050: 5780.0322
|  | CHP with CCS | L | Biomass and waste fired power plants/Steam turbine/CHP with CCS/L | Biomass and waste fired power plants | Steam turbine | CHP with CCS | L | Desired range of operation - actual hours 2031: 5685; Desired range of operation - actual hours 2032: 5685; Desired range of operation - actual hours 2033: 5685; Desired range of operation - actual hours 2034: 5685; Desired range of operation - actual hours 2035: 5685; Desired range of operation - actual hours 2036: 5685; Desired range of operation - actual hours 2037: 5685; Desired range of operation - actual hours 2038: 5685; Desired range of operation - actual hours 2039: 5685; Desired range of operation - actual hours 2040: 5685; Desired range of operation - actual hours 2041: 5685; Desired range of operation - actual hours 2042: 5685; Desired range of operation - actual hours 2043: 5685; Desired range of operation - actual hours 2044: 5685; Desired range of operation - actual hours 2045: 5685; Desired range of operation - actual hours 2046: 5685; Desired range of operation - actual hours 2047: 5685; Desired range of operation - actual hours 2048: 5685; Desired range of operation - actual hours 2049: 5685; Desired range of operation - actual hours 2050: 5685
|  |  | M | Biomass and waste fired power plants/Steam turbine/CHP with CCS/M | Biomass and waste fired power plants | Steam turbine | CHP with CCS | M | Desired range of operation - actual hours 2031: 5228.6237; Desired range of operation - actual hours 2032: 5228.6237; Desired range of operation - actual hours 2033: 5228.6237; Desired range of operation - actual hours 2034: 5228.6237; Desired range of operation - actual hours 2035: 5228.6237; Desired range of operation - actual hours 2036: 5228.6237; Desired range of operation - actual hours 2037: 5228.6237; Desired range of operation - actual hours 2038: 5228.6237; Desired range of operation - actual hours 2039: 5228.6237; Desired range of operation - actual hours 2040: 5228.6237; Desired range of operation - actual hours 2041: 5228.6237; Desired range of operation - actual hours 2042: 5228.6237; Desired range of operation - actual hours 2043: 5228.6237; Desired range of operation - actual hours 2044: 5228.6237; Desired range of operation - actual hours 2045: 5228.6237; Desired range of operation - actual hours 2046: 5228.6237; Desired range of operation - actual hours 2047: 5228.6237; Desired range of operation - actual hours 2048: 5228.6237; Desired range of operation - actual hours 2049: 5228.6237; Desired range of operation - actual hours 2050: 5228.6237
Fuel cells | Natural gas fuel cell power plant | Electricity only | M | Fuel cells/Natural gas fuel cell power plant/Electricity only/M | Fuel cells | Natural gas fuel cell power plant | Electricity only | M | Desired range of operation - actual hours 2031: 4500; Desired range of operation - actual hours 2032: 4500; Desired range of operation - actual hours 2033: 4500; Desired range of operation - actual hours 2034: 4500; Desired range of operation - actual hours 2035: 4500; Desired range of operation - actual hours 2036: 4500; Desired range of operation - actual hours 2037: 4500; Desired range of operation - actual hours 2038: 4500; Desired range of operation - actual hours 2039: 4500; Desired range of operation - actual hours 2040: 4500; Desired range of operation - actual hours 2041: 4500; Desired range of operation - actual hours 2042: 4500; Desired range of operation - actual hours 2043: 4500; Desired range of operation - actual hours 2044: 4500; Desired range of operation - actual hours 2045: 4500; Desired range of operation - actual hours 2046: 4500; Desired range of operation - actual hours 2047: 4500; Desired range of operation - actual hours 2048: 4500; Desired range of operation - actual hours 2049: 4500; Desired range of operation - actual hours 2050: 4500
|  |  | S | Fuel cells/Natural gas fuel cell power plant/Electricity only/S | Fuel cells | Natural gas fuel cell power plant | Electricity only | S | Desired range of operation - actual hours 2029: 3697.7513; Desired range of operation - actual hours 2030: 3697.7513; Desired range of operation - actual hours 2031: 3697.7513; Desired range of operation - actual hours 2032: 3697.7513; Desired range of operation - actual hours 2033: 3697.7513; Desired range of operation - actual hours 2034: 3697.7513; Desired range of operation - actual hours 2035: 3697.7513; Desired range of operation - actual hours 2036: 3697.7513; Desired range of operation - actual hours 2037: 3697.7513; Desired range of operation - actual hours 2038: 3697.7513; Desired range of operation - actual hours 2039: 3697.7513; Desired range of operation - actual hours 2040: 3697.7513; Desired range of operation - actual hours 2041: 3697.7513; Desired range of operation - actual hours 2042: 3697.7513; Desired range of operation - actual hours 2043: 3697.7513; Desired range of operation - actual hours 2044: 3697.7513; Desired range of operation - actual hours 2045: 3697.7513; Desired range of operation - actual hours 2046: 3697.7513; Desired range of operation - actual hours 2047: 3697.7513; Desired range of operation - actual hours 2048: 3697.7513; Desired range of operation - actual hours 2049: 3697.7513; Desired range of operation - actual hours 2050: 3697.7513
|  |  | XS | Fuel cells/Natural gas fuel cell power plant/Electricity only/XS | Fuel cells | Natural gas fuel cell power plant | Electricity only | XS | [16 empty] | 3039.9289 | 3039.9289 | 3039.9289 | 3039.9289 | 3039.9289 | 3039.9289 | 3039.9289 | 3039.9289 | 3039.9289 | 3039.9289 | 3039.9289 | 3039.9289 | 3039.9289 | 3039.9289 | 3039.9289 | 3039.9289 | 3039.9289 | 3039.9289 | 3039.9289 | 3039.9289 | 3039.9289 | 3039.9289 | 3039.9289 | 3039.9289 | 3039.9289
| Hydrogen fuel cell power plant | Electricity only | M | Fuel cells/Hydrogen fuel cell power plant/Electricity only/M | Fuel cells | Hydrogen fuel cell power plant | Electricity only | M | Desired range of operation - actual hours 2033: 4400; Desired range of operation - actual hours 2034: 4400; Desired range of operation - actual hours 2035: 4400; Desired range of operation - actual hours 2036: 4400; Desired range of operation - actual hours 2037: 4400; Desired range of operation - actual hours 2038: 4400; Desired range of operation - actual hours 2039: 4400; Desired range of operation - actual hours 2040: 4400; Desired range of operation - actual hours 2041: 4400; Desired range of operation - actual hours 2042: 4400; Desired range of operation - actual hours 2043: 4400; Desired range of operation - actual hours 2044: 4400; Desired range of operation - actual hours 2045: 4400; Desired range of operation - actual hours 2046: 4400; Desired range of operation - actual hours 2047: 4400; Desired range of operation - actual hours 2048: 4400; Desired range of operation - actual hours 2049: 4400; Desired range of operation - actual hours 2050: 4400
|  |  | S | Fuel cells/Hydrogen fuel cell power plant/Electricity only/S | Fuel cells | Hydrogen fuel cell power plant | Electricity only | S | Desired range of operation - actual hours 2031: 3615.3816; Desired range of operation - actual hours 2032: 3615.3816; Desired range of operation - actual hours 2033: 3615.3816; Desired range of operation - actual hours 2034: 3615.3816; Desired range of operation - actual hours 2035: 3615.3816; Desired range of operation - actual hours 2036: 3615.3816; Desired range of operation - actual hours 2037: 3615.3816; Desired range of operation - actual hours 2038: 3615.3816; Desired range of operation - actual hours 2039: 3615.3816; Desired range of operation - actual hours 2040: 3615.3816; Desired range of operation - actual hours 2041: 3615.3816; Desired range of operation - actual hours 2042: 3615.3816; Desired range of operation - actual hours 2043: 3615.3816; Desired range of operation - actual hours 2044: 3615.3816; Desired range of operation - actual hours 2045: 3615.3816; Desired range of operation - actual hours 2046: 3615.3816; Desired range of operation - actual hours 2047: 3615.3816; Desired range of operation - actual hours 2048: 3615.3816; Desired range of operation - actual hours 2049: 3615.3816; Desired range of operation - actual hours 2050: 3615.3816
|  |  | XS | Fuel cells/Hydrogen fuel cell power plant/Electricity only/XS | Fuel cells | Hydrogen fuel cell power plant | Electricity only | XS | Desired range of operation - actual hours 2028: 2972.0497; Desired range of operation - actual hours 2029: 2972.0497; Desired range of operation - actual hours 2030: 2972.0497; Desired range of operation - actual hours 2031: 2972.0497; Desired range of operation - actual hours 2032: 2972.0497; Desired range of operation - actual hours 2033: 2972.0497; Desired range of operation - actual hours 2034: 2972.0497; Desired range of operation - actual hours 2035: 2972.0497; Desired range of operation - actual hours 2036: 2972.0497; Desired range of operation - actual hours 2037: 2972.0497; Desired range of operation - actual hours 2038: 2972.0497; Desired range of operation - actual hours 2039: 2972.0497; Desired range of operation - actual hours 2040: 2972.0497; Desired range of operation - actual hours 2041: 2972.0497; Desired range of operation - actual hours 2042: 2972.0497; Desired range of operation - actual hours 2043: 2972.0497; Desired range of operation - actual hours 2044: 2972.0497; Desired range of operation - actual hours 2045: 2972.0497; Desired range of operation - actual hours 2046: 2972.0497; Desired range of operation - actual hours 2047: 2972.0497; Desired range of operation - actual hours 2048: 2972.0497; Desired range of operation - actual hours 2049: 2972.0497; Desired range of operation - actual hours 2050: 2972.0497
Wind power plants | Onshore | Electricity only | L | Wind power plants/Onshore/Electricity only/L | Wind power plants | Onshore | Electricity only | L | 2483.6094 | 2502.9779 | 2523.565 | 2545.3706 | 2568.3947 | 2592.6373 | 2618.0985 | 2644.7782 | 2672.6764 | 2701.7931 | 2732.1284 | 2763.6822 | 2796.4545 | 2830.4453 | 2865.6547 | 2902.0826 | 2939.729 | 2978.594 | 3018.6775 | 3059.9795 | 3102.5 | 3137.6379 | 3172.9192 | 3208.3438 | 3243.9118 | 3279.6232 | 3315.478 | 3351.4762 | 3387.6177 | 3423.9027 | 3460.331 | 3496.9027 | 3533.6177 | 3570.4762 | 3607.478 | 3644.6232 | 3681.9118 | 3719.3438 | 3756.9192 | 3794.6379 | 3832.5
|  |  | M | Wind power plants/Onshore/Electricity only/M | Wind power plants | Onshore | Electricity only | M | 2403.9303 | 2423.3383 | 2444.135 | 2466.3206 | 2489.895 | 2514.8582 | 2541.2102 | 2568.951 | 2598.0806 | 2628.599 | 2660.5062 | 2693.8022 | 2728.487 | 2764.5607 | 2802.0231 | 2840.8743 | 2881.1143 | 2922.7432 | 2965.7608 | 3010.1673 | 3055.9625 | 3097.4662 | 3139.6486 | 3182.5098 | 3226.0498 | 3270.2685 | 3315.1659 | 3360.7422 | 3406.9971 | 3453.9309 | 3501.5434 | 3549.8346 | 3598.8046 | 3648.4534 | 3698.7809 | 3749.7872 | 3801.4723 | 3853.8361 | 3906.8786 | 3960.5999 | 4015
|  |  | S | Wind power plants/Onshore/Electricity only/S | Wind power plants | Onshore | Electricity only | S | 2197.827 | 2217.337 | 2238.6762 | 2261.8447 | 2286.8425 | 2313.6695 | 2342.3258 | 2372.8114 | 2405.1261 | 2439.2702 | 2475.2435 | 2513.046 | 2552.6779 | 2594.1389 | 2637.4292 | 2682.5488 | 2729.4976 | 2778.2757 | 2828.8831 | 2881.3197 | 2935.5855 | 2986.9367 | 3039.5242 | 3093.3479 | 3148.4079 | 3204.7041 | 3262.2367 | 3321.0055 | 3381.0105 | 3442.2518 | 3504.7294 | 3568.4433 | 3633.3934 | 3699.5798 | 3767.0025 | 3835.6614 | 3905.5566 | 3976.688 | 4049.0558 | 4122.6597 | 4197.5
|  |  | XS | Wind power plants/Onshore/Electricity only/XS | Wind power plants | Onshore | Electricity only | XS | 1712.898 | 1726.8684 | 1741.8732 | 1757.9124 | 1774.9859 | 1793.0939 | 1812.2362 | 1832.413 | 1853.6241 | 1875.8696 | 1899.1494 | 1923.4637 | 1948.8124 | 1975.1954 | 2002.6129 | 2031.0647 | 2060.5509 | 2091.0715 | 2122.6265 | 2155.2158 | 2188.8396 | 2220.6016 | 2253.0359 | 2286.1426 | 2319.9217 | 2354.3732 | 2389.497 | 2425.2932 | 2461.7617 | 2498.9026 | 2536.7159 | 2575.2016 | 2614.3596 | 2654.19 | 2694.6927 | 2735.8678 | 2777.7153 | 2820.2352 | 2863.4274 | 2907.292 | 2951.8289
| Offshore | Electricity only | L | Wind power plants/Offshore/Electricity only/L | Wind power plants | Offshore | Electricity only | L | 4119.1718 | 4150.851 | 4184.4105 | 4219.8503 | 4257.1702 | 4296.3704 | 4337.4508 | 4380.4114 | 4425.2523 | 4471.9734 | 4520.5747 | 4571.0562 | 4623.4179 | 4677.6599 | 4733.7821 | 4791.7845 | 4851.6672 | 4913.43 | 4977.0731 | 5042.5965 | 5110 | 5147.7885 | 5183.5203 | 5217.1954 | 5248.8139 | 5278.3757 | 5305.8807 | 5331.3291 | 5354.7208 | 5376.0559 | 5395.3342 | 5412.5559 | 5422.6602 | 5429.1752 | 5435.6981 | 5442.2287 | 5448.7673 | 5455.3136 | 5461.8679 | 5468.43 | 5475
|  |  | M | Wind power plants/Offshore/Electricity only/M | Wind power plants | Offshore | Electricity only | M | 3987.0799 | 4018.8308 | 4052.7462 | 4088.8261 | 4127.0705 | 4167.4793 | 4210.0526 | 4254.7904 | 4301.6927 | 4350.7595 | 4401.9908 | 4455.3865 | 4510.9467 | 4568.6714 | 4628.5606 | 4690.6143 | 4754.8325 | 4821.2151 | 4889.7623 | 4960.4739 | 5033.35 | 5073.5297 | 5111.5163 | 5147.3097 | 5180.91 | 5212.3172 | 5241.5313 | 5268.5523 | 5293.3801 | 5316.0148 | 5336.4563 | 5354.7048 | 5368.4336 | 5374.8835 | 5381.3411 | 5387.8065 | 5394.2796 | 5400.7605 | 5407.2492 | 5413.7457 | 5420.25
|  |  | S | Wind power plants/Offshore/Electricity only/S | Wind power plants | Offshore | Electricity only | S | 3655.5846 | 3686.2989 | 3719.5057 | 3755.205 | 3793.3967 | 3834.081 | 3877.2577 | 3922.9269 | 3971.0886 | 4021.7428 | 4074.8894 | 4130.5286 | 4188.6602 | 4249.2843 | 4312.4009 | 4378.01 | 4446.1116 | 4516.7056 | 4589.7921 | 4665.3712 | 4743.4427 | 4786.3415 | 4827.0247 | 4865.4923 | 4901.7442 | 4935.7804 | 4967.601 | 4997.2059 | 5024.5951 | 5049.7687 | 5072.7267 | 5093.469 | 5111.9956 | 5128.3066 | 5142.4019 | 5149.4368 | 5155.6236 | 5161.8178 | 5168.0194 | 5174.2285 | 5180.445
|  |  | XS | Wind power plants/Offshore/Electricity only/XS | Wind power plants | Offshore | Electricity only | XS | 3277.254 | 3306.4295 | 3338.3592 | 3373.0429 | 3410.4808 | 3450.6729 | 3493.619 | 3539.3193 | 3587.7737 | 3638.9822 | 3692.9448 | 3749.6616 | 3809.1324 | 3871.3574 | 3936.3366 | 4004.0698 | 4074.5572 | 4147.7987 | 4223.7943 | 4302.544 | 4384.0479 | 4430.8571 | 4475.7394 | 4518.6947 | 4559.723 | 4598.8244 | 4635.9988 | 4671.2462 | 4704.5666 | 4735.9601 | 4765.4267 | 4792.9662 | 4818.5788 | 4842.2644 | 4864.023 | 4883.8547 | 4901.7594 | 4917.7371 | 4931.7879 | 4943.9117 | 4954.1085
Solar PV power plants | Solar PV power plants | Electricity only | L | Solar PV power plants/Solar PV power plants/Electricity only/L | Solar PV power plants | Solar PV power plants | Electricity only | L | 1246.6787 | 1279.4552 | 1311.8254 | 1343.7891 | 1375.3466 | 1406.4976 | 1437.2423 | 1467.5806 | 1497.5126 | 1527.0382 | 1556.1575 | 1584.8703 | 1613.1769 | 1641.077 | 1668.5708 | 1695.6583 | 1722.3393 | 1748.614 | 1774.4824 | 1799.9444 | 1825 | 1848.4887 | 1871.4259 | 1893.8117 | 1915.646 | 1936.9289 | 1957.6604 | 1977.8404 | 1997.469 | 2016.5462 | 2035.0719 | 2053.0462 | 2070.469 | 2087.3404 | 2103.6604 | 2119.4289 | 2134.646 | 2149.3117 | 2163.4259 | 2176.9887 | 2190
|  |  | M | Solar PV power plants/Solar PV power plants/Electricity only/M | Solar PV power plants | Solar PV power plants | Electricity only | M | 1120.1859 | 1149.9037 | 1179.3288 | 1208.4612 | 1237.3009 | 1265.8479 | 1294.1021 | 1322.0636 | 1349.7323 | 1377.1084 | 1404.1917 | 1430.9823 | 1457.4802 | 1483.6853 | 1509.5977 | 1535.2174 | 1560.5444 | 1585.5786 | 1610.3201 | 1634.7689 | 1658.925 | 1681.1848 | 1702.9515 | 1724.225 | 1745.0053 | 1765.2924 | 1785.0864 | 1804.3873 | 1823.1949 | 1841.5094 | 1859.3308 | 1876.6589 | 1893.4939 | 1909.8358 | 1925.6844 | 1941.0399 | 1955.9023 | 1970.2715 | 1984.1475 | 1997.5303 | 2010.42
|  |  | S | Solar PV power plants/Solar PV power plants/Electricity only/S | Solar PV power plants | Solar PV power plants | Electricity only | S | 1006.5248 | 1033.4679 | 1060.2133 | 1086.761 | 1113.1109 | 1139.2631 | 1165.2175 | 1190.9741 | 1216.533 | 1241.8942 | 1267.0575 | 1292.0232 | 1316.7911 | 1341.3612 | 1365.7336 | 1389.9082 | 1413.8851 | 1437.6642 | 1461.2455 | 1484.6291 | 1507.815 | 1528.8569 | 1549.4577 | 1569.6175 | 1589.3363 | 1608.614 | 1627.4507 | 1645.8464 | 1663.801 | 1681.3146 | 1698.3872 | 1715.0187 | 1731.2092 | 1746.9587 | 1762.2671 | 1777.1345 | 1791.5609 | 1805.5462 | 1819.0905 | 1832.1938 | 1844.856
|  |  | XS | Solar PV power plants/Solar PV power plants/Electricity only/XS | Solar PV power plants | Solar PV power plants | Electricity only | XS | 854.1499 | 877.2192 | 900.1761 | 923.0209 | 945.7534 | 968.3736 | 990.8816 | 1013.2774 | 1035.5609 | 1057.7321 | 1079.7912 | 1101.7379 | 1123.5725 | 1145.2947 | 1166.9048 | 1188.4026 | 1209.7881 | 1231.0614 | 1252.2225 | 1273.2713 | 1294.2079 | 1313.6396 | 1332.7849 | 1351.644 | 1370.2167 | 1388.5031 | 1406.5032 | 1424.2169 | 1441.6444 | 1458.7855 | 1475.6402 | 1492.2087 | 1508.4908 | 1524.4866 | 1540.1961 | 1555.6193 | 1570.7561 | 1585.6066 | 1600.1708 | 1614.4487 | 1628.4402
Solar thermal power plants | Solar thermal power plants | Electricity only | L | Solar thermal power plants/Solar thermal power plants/Electricity only/L | Solar thermal power plants | Solar thermal power plants | Electricity only | L | 1862.0139 | 2119.8628 | 2358.0591 | 2576.6028 | 2775.4939 | 2954.7325 | 2983.3674 | 3011.0571 | 3037.8015 | 3063.6005 | 3088.4543 | 3112.3627 | 3135.3258 | 3157.3437 | 3178.4162 | 3198.5434 | 3217.7254 | 3235.962 | 3253.2533 | 3269.5993 | 3285 | 3299.4554 | 3312.9655 | 3325.5303 | 3329.9089 | 3333.9096 | 3337.9151 | 3341.9254 | 3345.9405 | 3349.9605 | 3353.9853 | 3358.0149 | 3362.0493 | 3366.0886 | 3370.1328 | 3374.1818 | 3378.2357 | 3382.2945 | 3386.3581 | 3390.4266 | 3394.5
|  |  | M | Solar thermal power plants/Solar thermal power plants/Electricity only/M | Solar thermal power plants | Solar thermal power plants | Electricity only | M | 1740.983 | 1982.0717 | 2204.7852 | 2409.1236 | 2595.0868 | 2762.6748 | 2789.4485 | 2815.3384 | 2840.3444 | 2864.4665 | 2887.7047 | 2910.0591 | 2931.5297 | 2952.1163 | 2971.8192 | 2990.6381 | 3008.5732 | 3025.6245 | 3041.7918 | 3057.0753 | 3071.475 | 3084.9908 | 3097.6227 | 3109.3708 | 3113.4648 | 3117.2055 | 3120.9506 | 3124.7002 | 3128.4544 | 3132.213 | 3135.9762 | 3139.7439 | 3143.5161 | 3147.2929 | 3151.0742 | 3154.86 | 3158.6504 | 3162.4453 | 3166.2448 | 3170.0489 | 3173.8575
|  |  | S | Solar thermal power plants/Solar thermal power plants/Electricity only/S | Solar thermal power plants | Solar thermal power plants | Electricity only | S | 1653.9338 | 1882.9681 | 2094.546 | 2288.6674 | 2465.3325 | 2624.5411 | 2649.9761 | 2674.5715 | 2698.3271 | 2721.2432 | 2743.3195 | 2764.5562 | 2784.9532 | 2804.5105 | 2823.2282 | 2841.1062 | 2858.1446 | 2874.3432 | 2889.7022 | 2904.2216 | 2917.9012 | 2930.7413 | 2942.7416 | 2953.9023 | 2957.7916 | 2961.3452 | 2964.9031 | 2968.4652 | 2972.0317 | 2975.6024 | 2979.1774 | 2982.7567 | 2986.3403 | 2989.9282 | 2993.5205 | 2997.117 | 3000.7179 | 3004.3231 | 3007.9326 | 3011.5464 | 3015.1646
|  |  | XS | Solar thermal power plants/Solar thermal power plants/Electricity only/XS | Solar thermal power plants | Solar thermal power plants | Electricity only | XS | 1571.2371 | 1788.8197 | 1989.8187 | 2174.2341 | 2342.0658 | 2493.314 | 2517.4773 | 2540.8429 | 2563.4108 | 2585.181 | 2606.1535 | 2626.3284 | 2645.7055 | 2664.285 | 2682.0668 | 2699.0509 | 2715.2373 | 2730.6261 | 2745.2171 | 2759.0105 | 2772.0062 | 2784.2042 | 2795.6045 | 2806.2072 | 2809.902 | 2813.2779 | 2816.6579 | 2820.042 | 2823.4301 | 2826.8223 | 2830.2185 | 2833.6189 | 2837.0233 | 2840.4318 | 2843.8444 | 2847.2612 | 2850.682 | 2854.1069 | 2857.5359 | 2860.9691 | 2864.4064
Geothermal power plants | Geothermal power plants | Electricity only | L | Geothermal power plants/Geothermal power plants/Electricity only/L | Geothermal power plants | Geothermal power plants | Electricity only | L | 6900 | 6900 | 6900 | 6900 | 6900 | 6900 | 6900 | 6900 | 6900 | 6900 | 6900 | 6900 | 6900 | 6900 | 6900 | 6900 | 6900 | 6900 | 6900 | 6900 | 6900 | 6900 | 6900 | 6900 | 6900 | 6900 | 6900 | 6900 | 6900 | 6900 | 6900 | 6900 | 6900 | 6900 | 6900 | 6900 | 6900 | 6900 | 6900 | 6900 | 6900
|  |  | M | Geothermal power plants/Geothermal power plants/Electricity only/M | Geothermal power plants | Geothermal power plants | Electricity only | M | 6555 | 6555 | 6555 | 6555 | 6555 | 6555 | 6555 | 6555 | 6555 | 6555 | 6555 | 6555 | 6555 | 6555 | 6555 | 6555 | 6555 | 6555 | 6555 | 6555 | 6555 | 6555 | 6555 | 6555 | 6555 | 6555 | 6555 | 6555 | 6555 | 6555 | 6555 | 6555 | 6555 | 6555 | 6555 | 6555 | 6555 | 6555 | 6555 | 6555 | 6555
|  |  | S | Geothermal power plants/Geothermal power plants/Electricity only/S | Geothermal power plants | Geothermal power plants | Electricity only | S | 6227.25 | 6227.25 | 6227.25 | 6227.25 | 6227.25 | 6227.25 | 6227.25 | 6227.25 | 6227.25 | 6227.25 | 6227.25 | 6227.25 | 6227.25 | 6227.25 | 6227.25 | 6227.25 | 6227.25 | 6227.25 | 6227.25 | 6227.25 | 6227.25 | 6227.25 | 6227.25 | 6227.25 | 6227.25 | 6227.25 | 6227.25 | 6227.25 | 6227.25 | 6227.25 | 6227.25 | 6227.25 | 6227.25 | 6227.25 | 6227.25 | 6227.25 | 6227.25 | 6227.25 | 6227.25 | 6227.25 | 6227.25
Tide, wave and ocean power plants | Tidal | Electricity only | M | Tide, wave and ocean power plants/Tidal/Electricity only/M | Tide, wave and ocean power plants | Tidal | Electricity only | M | 4270 | 4270 | 4270 | 4270 | 4270 | 4270 | 4270 | 4270 | 4270 | 4270 | 4270 | 4270 | 4270 | 4270 | 4270 | 4270 | 4270 | 4270 | 4270 | 4270 | 4270 | 4270 | 4270 | 4270 | 4270 | 4270 | 4270 | 4270 | 4270 | 4270 | 4270 | 4270 | 4270 | 4270 | 4270 | 4270 | 4270 | 4270 | 4270 | 4270 | 4270
| Wave | Electricity only | M | Tide, wave and ocean power plants/Wave/Electricity only/M | Tide, wave and ocean power plants | Wave | Electricity only | M | 7150 | 7150 | 7150 | 7150 | 7150 | 7150 | 7150 | 7150 | 7150 | 7150 | 7150 | 7150 | 7150 | 7150 | 7150 | 7150 | 7150 | 7150 | 7150 | 7150 | 7150 | 7150 | 7150 | 7150 | 7150 | 7150 | 7150 | 7150 | 7150 | 7150 | 7150 | 7150 | 7150 | 7150 | 7150 | 7150 | 7150 | 7150 | 7150 | 7150 | 7150
Hydro plants | Run-of-river | Electricity only | L | Hydro plants/Run-of-river/Electricity only/L | Hydro plants | Run-of-river | Electricity only | L | 4320 | 4320 | 4320 | 4320 | 4320 | 4320 | 4320 | 4320 | 4320 | 4320 | 4320 | 4320 | 4320 | 4320 | 4320 | 4320 | 4320 | 4320 | 4320 | 4320 | 4320 | 4320 | 4320 | 4320 | 4320 | 4320 | 4320 | 4320 | 4320 | 4320 | 4320 | 4320 | 4320 | 4320 | 4320 | 4320 | 4320 | 4320 | 4320 | 4320 | 4320
|  |  | M | Hydro plants/Run-of-river/Electricity only/M | Hydro plants | Run-of-river | Electricity only | M | 4104 | 4104 | 4104 | 4104 | 4104 | 4104 | 4104 | 4104 | 4104 | 4104 | 4104 | 4104 | 4104 | 4104 | 4104 | 4104 | 4104 | 4104 | 4104 | 4104 | 4104 | 4104 | 4104 | 4104 | 4104 | 4104 | 4104 | 4104 | 4104 | 4104 | 4104 | 4104 | 4104 | 4104 | 4104 | 4104 | 4104 | 4104 | 4104 | 4104 | 4104
|  |  | S | Hydro plants/Run-of-river/Electricity only/S | Hydro plants | Run-of-river | Electricity only | S | 3796.2 | 3796.2 | 3796.2 | 3796.2 | 3796.2 | 3796.2 | 3796.2 | 3796.2 | 3796.2 | 3796.2 | 3796.2 | 3796.2 | 3796.2 | 3796.2 | 3796.2 | 3796.2 | 3796.2 | 3796.2 | 3796.2 | 3796.2 | 3796.2 | 3796.2 | 3796.2 | 3796.2 | 3796.2 | 3796.2 | 3796.2 | 3796.2 | 3796.2 | 3796.2 | 3796.2 | 3796.2 | 3796.2 | 3796.2 | 3796.2 | 3796.2 | 3796.2 | 3796.2 | 3796.2 | 3796.2 | 3796.2
|  |  | XS | Hydro plants/Run-of-river/Electricity only/XS | Hydro plants | Run-of-river | Electricity only | XS | 3416.58 | 3416.58 | 3416.58 | 3416.58 | 3416.58 | 3416.58 | 3416.58 | 3416.58 | 3416.58 | 3416.58 | 3416.58 | 3416.58 | 3416.58 | 3416.58 | 3416.58 | 3416.58 | 3416.58 | 3416.58 | 3416.58 | 3416.58 | 3416.58 | 3416.58 | 3416.58 | 3416.58 | 3416.58 | 3416.58 | 3416.58 | 3416.58 | 3416.58 | 3416.58 | 3416.58 | 3416.58 | 3416.58 | 3416.58 | 3416.58 | 3416.58 | 3416.58 | 3416.58 | 3416.58 | 3416.58 | 3416.58
| Reservoirs (dams) | Electricity only | L | Hydro plants/Reservoirs (dams)/Electricity only/L | Hydro plants | Reservoirs (dams) | Electricity only | L | 3630 | 3630 | 3630 | 3630 | 3630 | 3630 | 3630 | 3630 | 3630 | 3630 | 3630 | 3630 | 3630 | 3630 | 3630 | 3630 | 3630 | 3630 | 3630 | 3630 | 3630 | 3630 | 3630 | 3630 | 3630 | 3630 | 3630 | 3630 | 3630 | 3630 | 3630 | 3630 | 3630 | 3630 | 3630 | 3630 | 3630 | 3630 | 3630 | 3630 | 3630
|  |  | M | Hydro plants/Reservoirs (dams)/Electricity only/M | Hydro plants | Reservoirs (dams) | Electricity only | M | 3448.5 | 3448.5 | 3448.5 | 3448.5 | 3448.5 | 3448.5 | 3448.5 | 3448.5 | 3448.5 | 3448.5 | 3448.5 | 3448.5 | 3448.5 | 3448.5 | 3448.5 | 3448.5 | 3448.5 | 3448.5 | 3448.5 | 3448.5 | 3448.5 | 3448.5 | 3448.5 | 3448.5 | 3448.5 | 3448.5 | 3448.5 | 3448.5 | 3448.5 | 3448.5 | 3448.5 | 3448.5 | 3448.5 | 3448.5 | 3448.5 | 3448.5 | 3448.5 | 3448.5 | 3448.5 | 3448.5 | 3448.5
|  |  | S | Hydro plants/Reservoirs (dams)/Electricity only/S | Hydro plants | Reservoirs (dams) | Electricity only | S | 3103.65 | 3103.65 | 3103.65 | 3103.65 | 3103.65 | 3103.65 | 3103.65 | 3103.65 | 3103.65 | 3103.65 | 3103.65 | 3103.65 | 3103.65 | 3103.65 | 3103.65 | 3103.65 | 3103.65 | 3103.65 | 3103.65 | 3103.65 | 3103.65 | 3103.65 | 3103.65 | 3103.65 | 3103.65 | 3103.65 | 3103.65 | 3103.65 | 3103.65 | 3103.65 | 3103.65 | 3103.65 | 3103.65 | 3103.65 | 3103.65 | 3103.65 | 3103.65 | 3103.65 | 3103.65 | 3103.65 | 3103.65
|  |  | XS | Hydro plants/Reservoirs (dams)/Electricity only/XS | Hydro plants | Reservoirs (dams) | Electricity only | XS | 2793.285 | 2793.285 | 2793.285 | 2793.285 | 2793.285 | 2793.285 | 2793.285 | 2793.285 | 2793.285 | 2793.285 | 2793.285 | 2793.285 | 2793.285 | 2793.285 | 2793.285 | 2793.285 | 2793.285 | 2793.285 | 2793.285 | 2793.285 | 2793.285 | 2793.285 | 2793.285 | 2793.285 | 2793.285 | 2793.285 | 2793.285 | 2793.285 | 2793.285 | 2793.285 | 2793.285 | 2793.285 | 2793.285 | 2793.285 | 2793.285 | 2793.285 | 2793.285 | 2793.285 | 2793.285 | 2793.285 | 2793.285
Pump storage | Pump storage | Electricity only | L | Pump storage/Pump storage/Electricity only/L | Pump storage | Pump storage | Electricity only | L | 739.2 | 754.56 | 769.92 | 785.28 | 800.64 | 816 | 825.6 | 835.2 | 844.8 | 854.4 | 864 | 873.6 | 883.2 | 892.8 | 902.4 | 912 | 921.6 | 931.2 | 940.8 | 950.4 | 960 | 960 | 960 | 960 | 960 | 960 | 960 | 960 | 960 | 960 | 960 | 960 | 960 | 960 | 960 | 960 | 960 | 960 | 960 | 960 | 960
|  |  | M | Pump storage/Pump storage/Electricity only/M | Pump storage | Pump storage | Electricity only | M | 702.24 | 716.832 | 731.424 | 746.016 | 760.608 | 775.2 | 784.32 | 793.44 | 802.56 | 811.68 | 820.8 | 829.92 | 839.04 | 848.16 | 857.28 | 866.4 | 875.52 | 884.64 | 893.76 | 902.88 | 912 | 912 | 912 | 912 | 912 | 912 | 912 | 912 | 912 | 912 | 912 | 912 | 912 | 912 | 912 | 912 | 912 | 912 | 912 | 912 | 912
|  |  | S | Pump storage/Pump storage/Electricity only/S | Pump storage | Pump storage | Electricity only | S | 667.128 | 680.9904 | 694.8528 | 708.7152 | 722.5776 | 736.44 | 745.104 | 753.768 | 762.432 | 771.096 | 779.76 | 788.424 | 797.088 | 805.752 | 814.416 | 823.08 | 831.744 | 840.408 | 849.072 | 857.736 | 866.4 | 866.4 | 866.4 | 866.4 | 866.4 | 866.4 | 866.4 | 866.4 | 866.4 | 866.4 | 866.4 | 866.4 | 866.4 | 866.4 | 866.4 | 866.4 | 866.4 | 866.4 | 866.4 | 866.4 | 866.4
|  |  | XS | Pump storage/Pump storage/Electricity only/XS | Pump storage | Pump storage | Electricity only | XS | 633.7716 | 646.9409 | 660.1102 | 673.2794 | 686.4487 | 699.618 | 707.8488 | 716.0796 | 724.3104 | 732.5412 | 740.772 | 749.0028 | 757.2336 | 765.4644 | 773.6952 | 781.926 | 790.1568 | 798.3876 | 806.6184 | 814.8492 | 823.08 | 823.08 | 823.08 | 823.08 | 823.08 | 823.08 | 823.08 | 823.08 | 823.08 | 823.08 | 823.08 | 823.08 | 823.08 | 823.08 | 823.08 | 823.08 | 823.08 | 823.08 | 823.08 | 823.08 | 823.08
Type | Technology | Co-generation | Size | [5 empty] | Desired range of operation - actual hours 2010: Desired range of operation - maximum hours
[9 empty] | 2010 | 2011 | 2012 | 2013 | 2014 | 2015 | 2016 | 2017 | 2018 | 2019 | 2020 | 2021 | 2022 | 2023 | 2024 | 2025 | 2026 | 2027 | 2028 | 2029 | 2030 | 2031 | 2032 | 2033 | 2034 | 2035 | 2036 | 2037 | 2038 | 2039 | 2040 | 2041 | 2042 | 2043 | 2044 | 2045 | 2046 | 2047 | 2048 | 2049 | 2050
Nuclear power plants | Nuclear - current | Electricity only | L | Nuclear power plants/Nuclear - current/Electricity only/L | Nuclear power plants | Nuclear - current | Electricity only | L | 8760 | 8760 | 8760 | 8760 | 8760 | 8760 | 8760 | 8760 | 8760 | 8760 | 8760 | 8760 | 8760 | 8760 | 8760 | 8760 | 8760 | 8760 | 8760 | 8760 | 8760 | 8760 | 8760 | 8760 | 8760 | 8760 | 8760 | 8760 | 8760 | 8760 | 8760 | 8760 | 8760 | 8760 | 8760 | 8760 | 8760 | 8760 | 8760 | 8760 | 8760
|  |  | M | Nuclear power plants/Nuclear - current/Electricity only/M | Nuclear power plants | Nuclear - current | Electricity only | M | 8270.2066 | 8270.2066 | 8270.2066 | 8270.2066 | 8270.2066 | 8270.2066 | 8270.2066 | 8270.2066 | 8270.2066 | 8270.2066 | 8270.2066 | 8270.2066 | 8270.2066 | 8270.2066 | 8270.2066 | 8270.2066 | 8270.2066 | 8270.2066 | 8270.2066 | 8270.2066 | 8270.2066 | 8270.2066 | 8270.2066 | 8270.2066 | 8270.2066 | 8270.2066 | 8270.2066 | 8270.2066 | 8270.2066 | 8270.2066 | 8270.2066 | 8270.2066 | 8270.2066 | 8270.2066 | 8270.2066 | 8270.2066 | 8270.2066 | 8270.2066 | 8270.2066 | 8270.2066 | 8270.2066
| Nuclear III | Electricity only | L | Nuclear power plants/Nuclear III/Electricity only/L | Nuclear power plants | Nuclear III | Electricity only | L | 8760 | 8760 | 8760 | 8760 | 8760 | 8760 | 8760 | 8760 | 8760 | 8760 | 8760 | 8760 | 8760 | 8760 | 8760 | 8760 | 8760 | 8760 | 8760 | 8760 | 8760 | 8760 | 8760 | 8760 | 8760 | 8760 | 8760 | 8760 | 8760 | 8760 | 8760 | 8760 | 8760 | 8760 | 8760 | 8760 | 8760 | 8760 | 8760 | 8760 | 8760
|  |  | M | Nuclear power plants/Nuclear III/Electricity only/M | Nuclear power plants | Nuclear III | Electricity only | M | 8156.8733 | 8156.8733 | 8156.8733 | 8156.8733 | 8156.8733 | 8156.8733 | 8156.8733 | 8156.8733 | 8156.8733 | 8156.8733 | 8156.8733 | 8156.8733 | 8156.8733 | 8156.8733 | 8156.8733 | 8156.8733 | 8156.8733 | 8156.8733 | 8156.8733 | 8156.8733 | 8156.8733 | 8156.8733 | 8156.8733 | 8156.8733 | 8156.8733 | 8156.8733 | 8156.8733 | 8156.8733 | 8156.8733 | 8156.8733 | 8156.8733 | 8156.8733 | 8156.8733 | 8156.8733 | 8156.8733 | 8156.8733 | 8156.8733 | 8156.8733 | 8156.8733 | 8156.8733 | 8156.8733
|  |  | S | Nuclear power plants/Nuclear III/Electricity only/S | Nuclear power plants | Nuclear III | Electricity only | S | [15 empty] | 7483.528 | 7483.528 | 7483.528 | 7483.528 | 7483.528 | 7483.528 | 7483.528 | 7483.528 | 7483.528 | 7483.528 | 7483.528 | 7483.528 | 7483.528 | 7483.528 | 7483.528 | 7483.528 | 7483.528 | 7483.528 | 7483.528 | 7483.528 | 7483.528 | 7483.528 | 7483.528 | 7483.528 | 7483.528 | 7483.528
| Nuclear IV | Electricity only | L | Nuclear power plants/Nuclear IV/Electricity only/L | Nuclear power plants | Nuclear IV | Electricity only | L | Desired range of operation - maximum hours 2035: 8760; Desired range of operation - maximum hours 2036: 8760; Desired range of operation - maximum hours 2037: 8760; Desired range of operation - maximum hours 2038: 8760; Desired range of operation - maximum hours 2039: 8760; Desired range of operation - maximum hours 2040: 8760; Desired range of operation - maximum hours 2041: 8760; Desired range of operation - maximum hours 2042: 8760; Desired range of operation - maximum hours 2043: 8760; Desired range of operation - maximum hours 2044: 8760; Desired range of operation - maximum hours 2045: 8760; Desired range of operation - maximum hours 2046: 8760; Desired range of operation - maximum hours 2047: 8760; Desired range of operation - maximum hours 2048: 8760; Desired range of operation - maximum hours 2049: 8760; Desired range of operation - maximum hours 2050: 8760
|  |  | M | Nuclear power plants/Nuclear IV/Electricity only/M | Nuclear power plants | Nuclear IV | Electricity only | M | Desired range of operation - maximum hours 2035: 8214.3217; Desired range of operation - maximum hours 2036: 8214.3217; Desired range of operation - maximum hours 2037: 8214.3217; Desired range of operation - maximum hours 2038: 8214.3217; Desired range of operation - maximum hours 2039: 8214.3217; Desired range of operation - maximum hours 2040: 8214.3217; Desired range of operation - maximum hours 2041: 8214.3217; Desired range of operation - maximum hours 2042: 8214.3217; Desired range of operation - maximum hours 2043: 8214.3217; Desired range of operation - maximum hours 2044: 8214.3217; Desired range of operation - maximum hours 2045: 8214.3217; Desired range of operation - maximum hours 2046: 8214.3217; Desired range of operation - maximum hours 2047: 8214.3217; Desired range of operation - maximum hours 2048: 8214.3217; Desired range of operation - maximum hours 2049: 8214.3217; Desired range of operation - maximum hours 2050: 8214.3217
Coal fired power plants | Integrated gasification combined cycle | Electricity only | L | Coal fired power plants/Integrated gasification combined cycle/Electricity only/L | Coal fired power plants | Integrated gasification combined cycle | Electricity only | L | 8760 | 8760 | 8760 | 8760 | 8760 | 8760 | 8760 | 8760 | 8760 | 8760 | 8760 | 8760 | 8760 | 8760 | 8760 | 8760 | 8760 | 8760 | 8760 | 8760 | 8760 | 8760 | 8760 | 8760 | 8760 | 8760 | 8760 | 8760 | 8760 | 8760 | 8760 | 8760 | 8760 | 8760 | 8760 | 8760 | 8760 | 8760 | 8760 | 8760 | 8760
|  |  | M | Coal fired power plants/Integrated gasification combined cycle/Electricity only/M | Coal fired power plants | Integrated gasification combined cycle | Electricity only | M | 8109.7205 | 8109.7205 | 8109.7205 | 8109.7205 | 8109.7205 | 8109.7205 | 8109.7205 | 8109.7205 | 8109.7205 | 8109.7205 | 8109.7205 | 8109.7205 | 8109.7205 | 8109.7205 | 8109.7205 | 8109.7205 | 8109.7205 | 8109.7205 | 8109.7205 | 8109.7205 | 8109.7205 | 8109.7205 | 8109.7205 | 8109.7205 | 8109.7205 | 8109.7205 | 8109.7205 | 8109.7205 | 8109.7205 | 8109.7205 | 8109.7205 | 8109.7205 | 8109.7205 | 8109.7205 | 8109.7205 | 8109.7205 | 8109.7205 | 8109.7205 | 8109.7205 | 8109.7205 | 8109.7205
|  | CHP | L | Coal fired power plants/Integrated gasification combined cycle/CHP/L | Coal fired power plants | Integrated gasification combined cycle | CHP | L | 8760 | 8760 | 8760 | 8760 | 8760 | 8760 | 8760 | 8760 | 8760 | 8760 | 8760 | 8760 | 8760 | 8760 | 8760 | 8760 | 8760 | 8760 | 8760 | 8760 | 8760 | 8760 | 8760 | 8760 | 8760 | 8760 | 8760 | 8760 | 8760 | 8760 | 8760 | 8760 | 8760 | 8760 | 8760 | 8760 | 8760 | 8760 | 8760 | 8760 | 8760
|  |  | M | Coal fired power plants/Integrated gasification combined cycle/CHP/M | Coal fired power plants | Integrated gasification combined cycle | CHP | M | 7909.2328 | 7909.2328 | 7909.2328 | 7909.2328 | 7909.2328 | 7909.2328 | 7909.2328 | 7909.2328 | 7909.2328 | 7909.2328 | 7909.2328 | 7909.2328 | 7909.2328 | 7909.2328 | 7909.2328 | 7909.2328 | 7909.2328 | 7909.2328 | 7909.2328 | 7909.2328 | 7909.2328 | 7909.2328 | 7909.2328 | 7909.2328 | 7909.2328 | 7909.2328 | 7909.2328 | 7909.2328 | 7909.2328 | 7909.2328 | 7909.2328 | 7909.2328 | 7909.2328 | 7909.2328 | 7909.2328 | 7909.2328 | 7909.2328 | 7909.2328 | 7909.2328 | 7909.2328 | 7909.2328
|  | Electricity only with CCS | L | Coal fired power plants/Integrated gasification combined cycle/Electricity only with CCS/L | Coal fired power plants | Integrated gasification combined cycle | Electricity only with CCS | L | Desired range of operation - maximum hours 2031: 8760; Desired range of operation - maximum hours 2032: 8760; Desired range of operation - maximum hours 2033: 8760; Desired range of operation - maximum hours 2034: 8760; Desired range of operation - maximum hours 2035: 8760; Desired range of operation - maximum hours 2036: 8760; Desired range of operation - maximum hours 2037: 8760; Desired range of operation - maximum hours 2038: 8760; Desired range of operation - maximum hours 2039: 8760; Desired range of operation - maximum hours 2040: 8760; Desired range of operation - maximum hours 2041: 8760; Desired range of operation - maximum hours 2042: 8760; Desired range of operation - maximum hours 2043: 8760; Desired range of operation - maximum hours 2044: 8760; Desired range of operation - maximum hours 2045: 8760; Desired range of operation - maximum hours 2046: 8760; Desired range of operation - maximum hours 2047: 8760; Desired range of operation - maximum hours 2048: 8760; Desired range of operation - maximum hours 2049: 8760; Desired range of operation - maximum hours 2050: 8760
|  |  | M | Coal fired power plants/Integrated gasification combined cycle/Electricity only with CCS/M | Coal fired power plants | Integrated gasification combined cycle | Electricity only with CCS | M | Desired range of operation - maximum hours 2031: 8109.7205; Desired range of operation - maximum hours 2032: 8109.7205; Desired range of operation - maximum hours 2033: 8109.7205; Desired range of operation - maximum hours 2034: 8109.7205; Desired range of operation - maximum hours 2035: 8109.7205; Desired range of operation - maximum hours 2036: 8109.7205; Desired range of operation - maximum hours 2037: 8109.7205; Desired range of operation - maximum hours 2038: 8109.7205; Desired range of operation - maximum hours 2039: 8109.7205; Desired range of operation - maximum hours 2040: 8109.7205; Desired range of operation - maximum hours 2041: 8109.7205; Desired range of operation - maximum hours 2042: 8109.7205; Desired range of operation - maximum hours 2043: 8109.7205; Desired range of operation - maximum hours 2044: 8109.7205; Desired range of operation - maximum hours 2045: 8109.7205; Desired range of operation - maximum hours 2046: 8109.7205; Desired range of operation - maximum hours 2047: 8109.7205; Desired range of operation - maximum hours 2048: 8109.7205; Desired range of operation - maximum hours 2049: 8109.7205; Desired range of operation - maximum hours 2050: 8109.7205
|  | CHP with CCS | L | Coal fired power plants/Integrated gasification combined cycle/CHP with CCS/L | Coal fired power plants | Integrated gasification combined cycle | CHP with CCS | L | Desired range of operation - maximum hours 2031: 8760; Desired range of operation - maximum hours 2032: 8760; Desired range of operation - maximum hours 2033: 8760; Desired range of operation - maximum hours 2034: 8760; Desired range of operation - maximum hours 2035: 8760; Desired range of operation - maximum hours 2036: 8760; Desired range of operation - maximum hours 2037: 8760; Desired range of operation - maximum hours 2038: 8760; Desired range of operation - maximum hours 2039: 8760; Desired range of operation - maximum hours 2040: 8760; Desired range of operation - maximum hours 2041: 8760; Desired range of operation - maximum hours 2042: 8760; Desired range of operation - maximum hours 2043: 8760; Desired range of operation - maximum hours 2044: 8760; Desired range of operation - maximum hours 2045: 8760; Desired range of operation - maximum hours 2046: 8760; Desired range of operation - maximum hours 2047: 8760; Desired range of operation - maximum hours 2048: 8760; Desired range of operation - maximum hours 2049: 8760; Desired range of operation - maximum hours 2050: 8760
|  |  | M | Coal fired power plants/Integrated gasification combined cycle/CHP with CCS/M | Coal fired power plants | Integrated gasification combined cycle | CHP with CCS | M | Desired range of operation - maximum hours 2031: 7909.2328; Desired range of operation - maximum hours 2032: 7909.2328; Desired range of operation - maximum hours 2033: 7909.2328; Desired range of operation - maximum hours 2034: 7909.2328; Desired range of operation - maximum hours 2035: 7909.2328; Desired range of operation - maximum hours 2036: 7909.2328; Desired range of operation - maximum hours 2037: 7909.2328; Desired range of operation - maximum hours 2038: 7909.2328; Desired range of operation - maximum hours 2039: 7909.2328; Desired range of operation - maximum hours 2040: 7909.2328; Desired range of operation - maximum hours 2041: 7909.2328; Desired range of operation - maximum hours 2042: 7909.2328; Desired range of operation - maximum hours 2043: 7909.2328; Desired range of operation - maximum hours 2044: 7909.2328; Desired range of operation - maximum hours 2045: 7909.2328; Desired range of operation - maximum hours 2046: 7909.2328; Desired range of operation - maximum hours 2047: 7909.2328; Desired range of operation - maximum hours 2048: 7909.2328; Desired range of operation - maximum hours 2049: 7909.2328; Desired range of operation - maximum hours 2050: 7909.2328
| Supercritical steam turbine | Electricity only | L | Coal fired power plants/Supercritical steam turbine/Electricity only/L | Coal fired power plants | Supercritical steam turbine | Electricity only | L | 8760 | 8760 | 8760 | 8760 | 8760 | 8760 | 8760 | 8760 | 8760 | 8760 | 8760 | 8760 | 8760 | 8760 | 8760 | 8760 | 8760 | 8760 | 8760 | 8760 | 8760 | 8760 | 8760 | 8760 | 8760 | 8760 | 8760 | 8760 | 8760 | 8760 | 8760 | 8760 | 8760 | 8760 | 8760 | 8760 | 8760 | 8760 | 8760 | 8760 | 8760
|  |  | M | Coal fired power plants/Supercritical steam turbine/Electricity only/M | Coal fired power plants | Supercritical steam turbine | Electricity only | M | 8202.9602 | 8202.9602 | 8202.9602 | 8202.9602 | 8202.9602 | 8202.9602 | 8202.9602 | 8202.9602 | 8202.9602 | 8202.9602 | 8202.9602 | 8202.9602 | 8202.9602 | 8202.9602 | 8202.9602 | 8202.9602 | 8202.9602 | 8202.9602 | 8202.9602 | 8202.9602 | 8202.9602 | 8202.9602 | 8202.9602 | 8202.9602 | 8202.9602 | 8202.9602 | 8202.9602 | 8202.9602 | 8202.9602 | 8202.9602 | 8202.9602 | 8202.9602 | 8202.9602 | 8202.9602 | 8202.9602 | 8202.9602 | 8202.9602 | 8202.9602 | 8202.9602 | 8202.9602 | 8202.9602
|  | CHP | L | Coal fired power plants/Supercritical steam turbine/CHP/L | Coal fired power plants | Supercritical steam turbine | CHP | L | 8760 | 8760 | 8760 | 8760 | 8760 | 8760 | 8760 | 8760 | 8760 | 8760 | 8760 | 8760 | 8760 | 8760 | 8760 | 8760 | 8760 | 8760 | 8760 | 8760 | 8760 | 8760 | 8760 | 8760 | 8760 | 8760 | 8760 | 8760 | 8760 | 8760 | 8760 | 8760 | 8760 | 8760 | 8760 | 8760 | 8760 | 8760 | 8760 | 8760 | 8760
|  |  | M | Coal fired power plants/Supercritical steam turbine/CHP/M | Coal fired power plants | Supercritical steam turbine | CHP | M | 8214.3217 | 8214.3217 | 8214.3217 | 8214.3217 | 8214.3217 | 8214.3217 | 8214.3217 | 8214.3217 | 8214.3217 | 8214.3217 | 8214.3217 | 8214.3217 | 8214.3217 | 8214.3217 | 8214.3217 | 8214.3217 | 8214.3217 | 8214.3217 | 8214.3217 | 8214.3217 | 8214.3217 | 8214.3217 | 8214.3217 | 8214.3217 | 8214.3217 | 8214.3217 | 8214.3217 | 8214.3217 | 8214.3217 | 8214.3217 | 8214.3217 | 8214.3217 | 8214.3217 | 8214.3217 | 8214.3217 | 8214.3217 | 8214.3217 | 8214.3217 | 8214.3217 | 8214.3217 | 8214.3217
|  | Electricity only with CCS | L | Coal fired power plants/Supercritical steam turbine/Electricity only with CCS/L | Coal fired power plants | Supercritical steam turbine | Electricity only with CCS | L | Desired range of operation - maximum hours 2031: 8760; Desired range of operation - maximum hours 2032: 8760; Desired range of operation - maximum hours 2033: 8760; Desired range of operation - maximum hours 2034: 8760; Desired range of operation - maximum hours 2035: 8760; Desired range of operation - maximum hours 2036: 8760; Desired range of operation - maximum hours 2037: 8760; Desired range of operation - maximum hours 2038: 8760; Desired range of operation - maximum hours 2039: 8760; Desired range of operation - maximum hours 2040: 8760; Desired range of operation - maximum hours 2041: 8760; Desired range of operation - maximum hours 2042: 8760; Desired range of operation - maximum hours 2043: 8760; Desired range of operation - maximum hours 2044: 8760; Desired range of operation - maximum hours 2045: 8760; Desired range of operation - maximum hours 2046: 8760; Desired range of operation - maximum hours 2047: 8760; Desired range of operation - maximum hours 2048: 8760; Desired range of operation - maximum hours 2049: 8760; Desired range of operation - maximum hours 2050: 8760
|  |  | M | Coal fired power plants/Supercritical steam turbine/Electricity only with CCS/M | Coal fired power plants | Supercritical steam turbine | Electricity only with CCS | M | Desired range of operation - maximum hours 2031: 8202.9602; Desired range of operation - maximum hours 2032: 8202.9602; Desired range of operation - maximum hours 2033: 8202.9602; Desired range of operation - maximum hours 2034: 8202.9602; Desired range of operation - maximum hours 2035: 8202.9602; Desired range of operation - maximum hours 2036: 8202.9602; Desired range of operation - maximum hours 2037: 8202.9602; Desired range of operation - maximum hours 2038: 8202.9602; Desired range of operation - maximum hours 2039: 8202.9602; Desired range of operation - maximum hours 2040: 8202.9602; Desired range of operation - maximum hours 2041: 8202.9602; Desired range of operation - maximum hours 2042: 8202.9602; Desired range of operation - maximum hours 2043: 8202.9602; Desired range of operation - maximum hours 2044: 8202.9602; Desired range of operation - maximum hours 2045: 8202.9602; Desired range of operation - maximum hours 2046: 8202.9602; Desired range of operation - maximum hours 2047: 8202.9602; Desired range of operation - maximum hours 2048: 8202.9602; Desired range of operation - maximum hours 2049: 8202.9602; Desired range of operation - maximum hours 2050: 8202.9602
|  | CHP with CCS | L | Coal fired power plants/Supercritical steam turbine/CHP with CCS/L | Coal fired power plants | Supercritical steam turbine | CHP with CCS | L | Desired range of operation - maximum hours 2031: 8760; Desired range of operation - maximum hours 2032: 8760; Desired range of operation - maximum hours 2033: 8760; Desired range of operation - maximum hours 2034: 8760; Desired range of operation - maximum hours 2035: 8760; Desired range of operation - maximum hours 2036: 8760; Desired range of operation - maximum hours 2037: 8760; Desired range of operation - maximum hours 2038: 8760; Desired range of operation - maximum hours 2039: 8760; Desired range of operation - maximum hours 2040: 8760; Desired range of operation - maximum hours 2041: 8760; Desired range of operation - maximum hours 2042: 8760; Desired range of operation - maximum hours 2043: 8760; Desired range of operation - maximum hours 2044: 8760; Desired range of operation - maximum hours 2045: 8760; Desired range of operation - maximum hours 2046: 8760; Desired range of operation - maximum hours 2047: 8760; Desired range of operation - maximum hours 2048: 8760; Desired range of operation - maximum hours 2049: 8760; Desired range of operation - maximum hours 2050: 8760
|  |  | M | Coal fired power plants/Supercritical steam turbine/CHP with CCS/M | Coal fired power plants | Supercritical steam turbine | CHP with CCS | M | Desired range of operation - maximum hours 2031: 8214.3217; Desired range of operation - maximum hours 2032: 8214.3217; Desired range of operation - maximum hours 2033: 8214.3217; Desired range of operation - maximum hours 2034: 8214.3217; Desired range of operation - maximum hours 2035: 8214.3217; Desired range of operation - maximum hours 2036: 8214.3217; Desired range of operation - maximum hours 2037: 8214.3217; Desired range of operation - maximum hours 2038: 8214.3217; Desired range of operation - maximum hours 2039: 8214.3217; Desired range of operation - maximum hours 2040: 8214.3217; Desired range of operation - maximum hours 2041: 8214.3217; Desired range of operation - maximum hours 2042: 8214.3217; Desired range of operation - maximum hours 2043: 8214.3217; Desired range of operation - maximum hours 2044: 8214.3217; Desired range of operation - maximum hours 2045: 8214.3217; Desired range of operation - maximum hours 2046: 8214.3217; Desired range of operation - maximum hours 2047: 8214.3217; Desired range of operation - maximum hours 2048: 8214.3217; Desired range of operation - maximum hours 2049: 8214.3217; Desired range of operation - maximum hours 2050: 8214.3217
| Fluidized bed combustion | Electricity only | L | Coal fired power plants/Fluidized bed combustion/Electricity only/L | Coal fired power plants | Fluidized bed combustion | Electricity only | L | 8350 | 8350 | 8350 | 8350 | 8350 | 8350 | 8350 | 8350 | 8350 | 8350 | 8350 | 8350 | 8350 | 8350 | 8350 | 8350 | 8350 | 8350 | 8350 | 8350 | 8350 | 8350 | 8350 | 8350 | 8350 | 8350 | 8350 | 8350 | 8350 | 8350 | 8350 | 8350 | 8350 | 8350 | 8350 | 8350 | 8350 | 8350 | 8350 | 8350 | 8350
|  |  | M | Coal fired power plants/Fluidized bed combustion/Electricity only/M | Coal fired power plants | Fluidized bed combustion | Electricity only | M | 7808.1417 | 7808.1417 | 7808.1417 | 7808.1417 | 7808.1417 | 7808.1417 | 7808.1417 | 7808.1417 | 7808.1417 | 7808.1417 | 7808.1417 | 7808.1417 | 7808.1417 | 7808.1417 | 7808.1417 | 7808.1417 | 7808.1417 | 7808.1417 | 7808.1417 | 7808.1417 | 7808.1417 | 7808.1417 | 7808.1417 | 7808.1417 | 7808.1417 | 7808.1417 | 7808.1417 | 7808.1417 | 7808.1417 | 7808.1417 | 7808.1417 | 7808.1417 | 7808.1417 | 7808.1417 | 7808.1417 | 7808.1417 | 7808.1417 | 7808.1417 | 7808.1417 | 7808.1417 | 7808.1417
|  |  | S | Coal fired power plants/Fluidized bed combustion/Electricity only/S | Coal fired power plants | Fluidized bed combustion | Electricity only | S | 7217.8597 | 7217.8597 | 7217.8597 | 7217.8597 | 7217.8597 | 7217.8597 | 7217.8597 | 7217.8597 | 7217.8597 | 7217.8597 | 7217.8597 | 7217.8597 | 7217.8597 | 7217.8597 | 7217.8597 | 7217.8597 | 7217.8597 | 7217.8597 | 7217.8597 | 7217.8597 | 7217.8597 | 7217.8597 | 7217.8597 | 7217.8597 | 7217.8597 | 7217.8597 | 7217.8597 | 7217.8597 | 7217.8597 | 7217.8597 | 7217.8597 | 7217.8597 | 7217.8597 | 7217.8597 | 7217.8597 | 7217.8597 | 7217.8597 | 7217.8597 | 7217.8597 | 7217.8597 | 7217.8597
|  | CHP | L | Coal fired power plants/Fluidized bed combustion/CHP/L | Coal fired power plants | Fluidized bed combustion | CHP | L | 8350 | 8350 | 8350 | 8350 | 8350 | 8350 | 8350 | 8350 | 8350 | 8350 | 8350 | 8350 | 8350 | 8350 | 8350 | 8350 | 8350 | 8350 | 8350 | 8350 | 8350 | 8350 | 8350 | 8350 | 8350 | 8350 | 8350 | 8350 | 8350 | 8350 | 8350 | 8350 | 8350 | 8350 | 8350 | 8350 | 8350 | 8350 | 8350 | 8350 | 8350
|  |  | M | Coal fired power plants/Fluidized bed combustion/CHP/M | Coal fired power plants | Fluidized bed combustion | CHP | M | 7808.1417 | 7808.1417 | 7808.1417 | 7808.1417 | 7808.1417 | 7808.1417 | 7808.1417 | 7808.1417 | 7808.1417 | 7808.1417 | 7808.1417 | 7808.1417 | 7808.1417 | 7808.1417 | 7808.1417 | 7808.1417 | 7808.1417 | 7808.1417 | 7808.1417 | 7808.1417 | 7808.1417 | 7808.1417 | 7808.1417 | 7808.1417 | 7808.1417 | 7808.1417 | 7808.1417 | 7808.1417 | 7808.1417 | 7808.1417 | 7808.1417 | 7808.1417 | 7808.1417 | 7808.1417 | 7808.1417 | 7808.1417 | 7808.1417 | 7808.1417 | 7808.1417 | 7808.1417 | 7808.1417
|  |  | S | Coal fired power plants/Fluidized bed combustion/CHP/S | Coal fired power plants | Fluidized bed combustion | CHP | S | 7217.8597 | 7217.8597 | 7217.8597 | 7217.8597 | 7217.8597 | 7217.8597 | 7217.8597 | 7217.8597 | 7217.8597 | 7217.8597 | 7217.8597 | 7217.8597 | 7217.8597 | 7217.8597 | 7217.8597 | 7217.8597 | 7217.8597 | 7217.8597 | 7217.8597 | 7217.8597 | 7217.8597 | 7217.8597 | 7217.8597 | 7217.8597 | 7217.8597 | 7217.8597 | 7217.8597 | 7217.8597 | 7217.8597 | 7217.8597 | 7217.8597 | 7217.8597 | 7217.8597 | 7217.8597 | 7217.8597 | 7217.8597 | 7217.8597 | 7217.8597 | 7217.8597 | 7217.8597 | 7217.8597
|  | Electricity only with CCS | L | Coal fired power plants/Fluidized bed combustion/Electricity only with CCS/L | Coal fired power plants | Fluidized bed combustion | Electricity only with CCS | L | Desired range of operation - maximum hours 2031: 8350; Desired range of operation - maximum hours 2032: 8350; Desired range of operation - maximum hours 2033: 8350; Desired range of operation - maximum hours 2034: 8350; Desired range of operation - maximum hours 2035: 8350; Desired range of operation - maximum hours 2036: 8350; Desired range of operation - maximum hours 2037: 8350; Desired range of operation - maximum hours 2038: 8350; Desired range of operation - maximum hours 2039: 8350; Desired range of operation - maximum hours 2040: 8350; Desired range of operation - maximum hours 2041: 8350; Desired range of operation - maximum hours 2042: 8350; Desired range of operation - maximum hours 2043: 8350; Desired range of operation - maximum hours 2044: 8350; Desired range of operation - maximum hours 2045: 8350; Desired range of operation - maximum hours 2046: 8350; Desired range of operation - maximum hours 2047: 8350; Desired range of operation - maximum hours 2048: 8350; Desired range of operation - maximum hours 2049: 8350; Desired range of operation - maximum hours 2050: 8350
|  |  | M | Coal fired power plants/Fluidized bed combustion/Electricity only with CCS/M | Coal fired power plants | Fluidized bed combustion | Electricity only with CCS | M | Desired range of operation - maximum hours 2031: 7808.1417; Desired range of operation - maximum hours 2032: 7808.1417; Desired range of operation - maximum hours 2033: 7808.1417; Desired range of operation - maximum hours 2034: 7808.1417; Desired range of operation - maximum hours 2035: 7808.1417; Desired range of operation - maximum hours 2036: 7808.1417; Desired range of operation - maximum hours 2037: 7808.1417; Desired range of operation - maximum hours 2038: 7808.1417; Desired range of operation - maximum hours 2039: 7808.1417; Desired range of operation - maximum hours 2040: 7808.1417; Desired range of operation - maximum hours 2041: 7808.1417; Desired range of operation - maximum hours 2042: 7808.1417; Desired range of operation - maximum hours 2043: 7808.1417; Desired range of operation - maximum hours 2044: 7808.1417; Desired range of operation - maximum hours 2045: 7808.1417; Desired range of operation - maximum hours 2046: 7808.1417; Desired range of operation - maximum hours 2047: 7808.1417; Desired range of operation - maximum hours 2048: 7808.1417; Desired range of operation - maximum hours 2049: 7808.1417; Desired range of operation - maximum hours 2050: 7808.1417
|  | CHP with CCS | L | Coal fired power plants/Fluidized bed combustion/CHP with CCS/L | Coal fired power plants | Fluidized bed combustion | CHP with CCS | L | Desired range of operation - maximum hours 2031: 8350; Desired range of operation - maximum hours 2032: 8350; Desired range of operation - maximum hours 2033: 8350; Desired range of operation - maximum hours 2034: 8350; Desired range of operation - maximum hours 2035: 8350; Desired range of operation - maximum hours 2036: 8350; Desired range of operation - maximum hours 2037: 8350; Desired range of operation - maximum hours 2038: 8350; Desired range of operation - maximum hours 2039: 8350; Desired range of operation - maximum hours 2040: 8350; Desired range of operation - maximum hours 2041: 8350; Desired range of operation - maximum hours 2042: 8350; Desired range of operation - maximum hours 2043: 8350; Desired range of operation - maximum hours 2044: 8350; Desired range of operation - maximum hours 2045: 8350; Desired range of operation - maximum hours 2046: 8350; Desired range of operation - maximum hours 2047: 8350; Desired range of operation - maximum hours 2048: 8350; Desired range of operation - maximum hours 2049: 8350; Desired range of operation - maximum hours 2050: 8350
|  |  | M | Coal fired power plants/Fluidized bed combustion/CHP with CCS/M | Coal fired power plants | Fluidized bed combustion | CHP with CCS | M | Desired range of operation - maximum hours 2031: 7808.1417; Desired range of operation - maximum hours 2032: 7808.1417; Desired range of operation - maximum hours 2033: 7808.1417; Desired range of operation - maximum hours 2034: 7808.1417; Desired range of operation - maximum hours 2035: 7808.1417; Desired range of operation - maximum hours 2036: 7808.1417; Desired range of operation - maximum hours 2037: 7808.1417; Desired range of operation - maximum hours 2038: 7808.1417; Desired range of operation - maximum hours 2039: 7808.1417; Desired range of operation - maximum hours 2040: 7808.1417; Desired range of operation - maximum hours 2041: 7808.1417; Desired range of operation - maximum hours 2042: 7808.1417; Desired range of operation - maximum hours 2043: 7808.1417; Desired range of operation - maximum hours 2044: 7808.1417; Desired range of operation - maximum hours 2045: 7808.1417; Desired range of operation - maximum hours 2046: 7808.1417; Desired range of operation - maximum hours 2047: 7808.1417; Desired range of operation - maximum hours 2048: 7808.1417; Desired range of operation - maximum hours 2049: 7808.1417; Desired range of operation - maximum hours 2050: 7808.1417
| Steam turbine | Electricity only | L | Coal fired power plants/Steam turbine/Electricity only/L | Coal fired power plants | Steam turbine | Electricity only | L | 8100 | 8100 | 8100 | 8100 | 8100 | 8100 | 8100 | 8100 | 8100 | 8100 | 8100 | 8100 | 8100 | 8100 | 8100 | 8100 | 8100 | 8100 | 8100 | 8100 | 8100 | 8100 | 8100 | 8100 | 8100 | 8100 | 8100 | 8100 | 8100 | 8100 | 8100 | 8100 | 8100 | 8100 | 8100 | 8100 | 8100 | 8100 | 8100 | 8100 | 8100
|  |  | M | Coal fired power plants/Steam turbine/Electricity only/M | Coal fired power plants | Steam turbine | Electricity only | M | 7746.4552 | 7746.4552 | 7746.4552 | 7746.4552 | 7746.4552 | 7746.4552 | 7746.4552 | 7746.4552 | 7746.4552 | 7746.4552 | 7746.4552 | 7746.4552 | 7746.4552 | 7746.4552 | 7746.4552 | 7746.4552 | 7746.4552 | 7746.4552 | 7746.4552 | 7746.4552 | 7746.4552 | 7746.4552 | 7746.4552 | 7746.4552 | 7746.4552 | 7746.4552 | 7746.4552 | 7746.4552 | 7746.4552 | 7746.4552 | 7746.4552 | 7746.4552 | 7746.4552 | 7746.4552 | 7746.4552 | 7746.4552 | 7746.4552 | 7746.4552 | 7746.4552 | 7746.4552 | 7746.4552
|  |  | S | Coal fired power plants/Steam turbine/Electricity only/S | Coal fired power plants | Steam turbine | Electricity only | S | 7313.3317 | 7313.3317 | 7313.3317 | 7313.3317 | 7313.3317 | 7313.3317 | 7313.3317 | 7313.3317 | 7313.3317 | 7313.3317 | 7313.3317 | 7313.3317 | 7313.3317 | 7313.3317 | 7313.3317 | 7313.3317 | 7313.3317 | 7313.3317 | 7313.3317 | 7313.3317 | 7313.3317 | 7313.3317 | 7313.3317 | 7313.3317 | 7313.3317 | 7313.3317 | 7313.3317 | 7313.3317 | 7313.3317 | 7313.3317 | 7313.3317 | 7313.3317 | 7313.3317 | 7313.3317 | 7313.3317 | 7313.3317 | 7313.3317 | 7313.3317 | 7313.3317 | 7313.3317 | 7313.3317
|  |  | XS | Coal fired power plants/Steam turbine/Electricity only/XS | Coal fired power plants | Steam turbine | Electricity only | XS | 7079.4424 | 7079.4424 | 7079.4424 | 7079.4424 | 7079.4424 | 7079.4424 | 7079.4424 | 7079.4424 | 7079.4424 | 7079.4424 | 7079.4424 | 7079.4424 | 7079.4424 | 7079.4424 | 7079.4424 | 7079.4424 | 7079.4424 | 7079.4424 | 7079.4424 | 7079.4424 | 7079.4424 | 7079.4424 | 7079.4424 | 7079.4424 | 7079.4424 | 7079.4424 | 7079.4424 | 7079.4424 | 7079.4424 | 7079.4424 | 7079.4424 | 7079.4424 | 7079.4424 | 7079.4424 | 7079.4424 | 7079.4424 | 7079.4424 | 7079.4424 | 7079.4424 | 7079.4424 | 7079.4424
|  | CHP | L | Coal fired power plants/Steam turbine/CHP/L | Coal fired power plants | Steam turbine | CHP | L | 8100 | 8100 | 8100 | 8100 | 8100 | 8100 | 8100 | 8100 | 8100 | 8100 | 8100 | 8100 | 8100 | 8100 | 8100 | 8100 | 8100 | 8100 | 8100 | 8100 | 8100 | 8100 | 8100 | 8100 | 8100 | 8100 | 8100 | 8100 | 8100 | 8100 | 8100 | 8100 | 8100 | 8100 | 8100 | 8100 | 8100 | 8100 | 8100 | 8100 | 8100
|  |  | M | Coal fired power plants/Steam turbine/CHP/M | Coal fired power plants | Steam turbine | CHP | M | 7746.4552 | 7746.4552 | 7746.4552 | 7746.4552 | 7746.4552 | 7746.4552 | 7746.4552 | 7746.4552 | 7746.4552 | 7746.4552 | 7746.4552 | 7746.4552 | 7746.4552 | 7746.4552 | 7746.4552 | 7746.4552 | 7746.4552 | 7746.4552 | 7746.4552 | 7746.4552 | 7746.4552 | 7746.4552 | 7746.4552 | 7746.4552 | 7746.4552 | 7746.4552 | 7746.4552 | 7746.4552 | 7746.4552 | 7746.4552 | 7746.4552 | 7746.4552 | 7746.4552 | 7746.4552 | 7746.4552 | 7746.4552 | 7746.4552 | 7746.4552 | 7746.4552 | 7746.4552 | 7746.4552
|  |  | S | Coal fired power plants/Steam turbine/CHP/S | Coal fired power plants | Steam turbine | CHP | S | 7313.3317 | 7313.3317 | 7313.3317 | 7313.3317 | 7313.3317 | 7313.3317 | 7313.3317 | 7313.3317 | 7313.3317 | 7313.3317 | 7313.3317 | 7313.3317 | 7313.3317 | 7313.3317 | 7313.3317 | 7313.3317 | 7313.3317 | 7313.3317 | 7313.3317 | 7313.3317 | 7313.3317 | 7313.3317 | 7313.3317 | 7313.3317 | 7313.3317 | 7313.3317 | 7313.3317 | 7313.3317 | 7313.3317 | 7313.3317 | 7313.3317 | 7313.3317 | 7313.3317 | 7313.3317 | 7313.3317 | 7313.3317 | 7313.3317 | 7313.3317 | 7313.3317 | 7313.3317 | 7313.3317
|  |  | XS | Coal fired power plants/Steam turbine/CHP/XS | Coal fired power plants | Steam turbine | CHP | XS | 7079.4424 | 7079.4424 | 7079.4424 | 7079.4424 | 7079.4424 | 7079.4424 | 7079.4424 | 7079.4424 | 7079.4424 | 7079.4424 | 7079.4424 | 7079.4424 | 7079.4424 | 7079.4424 | 7079.4424 | 7079.4424 | 7079.4424 | 7079.4424 | 7079.4424 | 7079.4424 | 7079.4424 | 7079.4424 | 7079.4424 | 7079.4424 | 7079.4424 | 7079.4424 | 7079.4424 | 7079.4424 | 7079.4424 | 7079.4424 | 7079.4424 | 7079.4424 | 7079.4424 | 7079.4424 | 7079.4424 | 7079.4424 | 7079.4424 | 7079.4424 | 7079.4424 | 7079.4424 | 7079.4424
|  | Electricity only with CCS | L | Coal fired power plants/Steam turbine/Electricity only with CCS/L | Coal fired power plants | Steam turbine | Electricity only with CCS | L | Desired range of operation - maximum hours 2031: 8100; Desired range of operation - maximum hours 2032: 8100; Desired range of operation - maximum hours 2033: 8100; Desired range of operation - maximum hours 2034: 8100; Desired range of operation - maximum hours 2035: 8100; Desired range of operation - maximum hours 2036: 8100; Desired range of operation - maximum hours 2037: 8100; Desired range of operation - maximum hours 2038: 8100; Desired range of operation - maximum hours 2039: 8100; Desired range of operation - maximum hours 2040: 8100; Desired range of operation - maximum hours 2041: 8100; Desired range of operation - maximum hours 2042: 8100; Desired range of operation - maximum hours 2043: 8100; Desired range of operation - maximum hours 2044: 8100; Desired range of operation - maximum hours 2045: 8100; Desired range of operation - maximum hours 2046: 8100; Desired range of operation - maximum hours 2047: 8100; Desired range of operation - maximum hours 2048: 8100; Desired range of operation - maximum hours 2049: 8100; Desired range of operation - maximum hours 2050: 8100
|  |  | M | Coal fired power plants/Steam turbine/Electricity only with CCS/M | Coal fired power plants | Steam turbine | Electricity only with CCS | M | Desired range of operation - maximum hours 2031: 7746.4552; Desired range of operation - maximum hours 2032: 7746.4552; Desired range of operation - maximum hours 2033: 7746.4552; Desired range of operation - maximum hours 2034: 7746.4552; Desired range of operation - maximum hours 2035: 7746.4552; Desired range of operation - maximum hours 2036: 7746.4552; Desired range of operation - maximum hours 2037: 7746.4552; Desired range of operation - maximum hours 2038: 7746.4552; Desired range of operation - maximum hours 2039: 7746.4552; Desired range of operation - maximum hours 2040: 7746.4552; Desired range of operation - maximum hours 2041: 7746.4552; Desired range of operation - maximum hours 2042: 7746.4552; Desired range of operation - maximum hours 2043: 7746.4552; Desired range of operation - maximum hours 2044: 7746.4552; Desired range of operation - maximum hours 2045: 7746.4552; Desired range of operation - maximum hours 2046: 7746.4552; Desired range of operation - maximum hours 2047: 7746.4552; Desired range of operation - maximum hours 2048: 7746.4552; Desired range of operation - maximum hours 2049: 7746.4552; Desired range of operation - maximum hours 2050: 7746.4552
|  | CHP with CCS | L | Coal fired power plants/Steam turbine/CHP with CCS/L | Coal fired power plants | Steam turbine | CHP with CCS | L | Desired range of operation - maximum hours 2031: 8100; Desired range of operation - maximum hours 2032: 8100; Desired range of operation - maximum hours 2033: 8100; Desired range of operation - maximum hours 2034: 8100; Desired range of operation - maximum hours 2035: 8100; Desired range of operation - maximum hours 2036: 8100; Desired range of operation - maximum hours 2037: 8100; Desired range of operation - maximum hours 2038: 8100; Desired range of operation - maximum hours 2039: 8100; Desired range of operation - maximum hours 2040: 8100; Desired range of operation - maximum hours 2041: 8100; Desired range of operation - maximum hours 2042: 8100; Desired range of operation - maximum hours 2043: 8100; Desired range of operation - maximum hours 2044: 8100; Desired range of operation - maximum hours 2045: 8100; Desired range of operation - maximum hours 2046: 8100; Desired range of operation - maximum hours 2047: 8100; Desired range of operation - maximum hours 2048: 8100; Desired range of operation - maximum hours 2049: 8100; Desired range of operation - maximum hours 2050: 8100
|  |  | M | Coal fired power plants/Steam turbine/CHP with CCS/M | Coal fired power plants | Steam turbine | CHP with CCS | M | Desired range of operation - maximum hours 2031: 7746.4552; Desired range of operation - maximum hours 2032: 7746.4552; Desired range of operation - maximum hours 2033: 7746.4552; Desired range of operation - maximum hours 2034: 7746.4552; Desired range of operation - maximum hours 2035: 7746.4552; Desired range of operation - maximum hours 2036: 7746.4552; Desired range of operation - maximum hours 2037: 7746.4552; Desired range of operation - maximum hours 2038: 7746.4552; Desired range of operation - maximum hours 2039: 7746.4552; Desired range of operation - maximum hours 2040: 7746.4552; Desired range of operation - maximum hours 2041: 7746.4552; Desired range of operation - maximum hours 2042: 7746.4552; Desired range of operation - maximum hours 2043: 7746.4552; Desired range of operation - maximum hours 2044: 7746.4552; Desired range of operation - maximum hours 2045: 7746.4552; Desired range of operation - maximum hours 2046: 7746.4552; Desired range of operation - maximum hours 2047: 7746.4552; Desired range of operation - maximum hours 2048: 7746.4552; Desired range of operation - maximum hours 2049: 7746.4552; Desired range of operation - maximum hours 2050: 7746.4552
Lignite fired power plants | Integrated gasification combined cycle | Electricity only | L | Lignite fired power plants/Integrated gasification combined cycle/Electricity only/L | Lignite fired power plants | Integrated gasification combined cycle | Electricity only | L | 8760 | 8760 | 8760 | 8760 | 8760 | 8760 | 8760 | 8760 | 8760 | 8760 | 8760 | 8760 | 8760 | 8760 | 8760 | 8760 | 8760 | 8760 | 8760 | 8760 | 8760 | 8760 | 8760 | 8760 | 8760 | 8760 | 8760 | 8760 | 8760 | 8760 | 8760 | 8760 | 8760 | 8760 | 8760 | 8760 | 8760 | 8760 | 8760 | 8760 | 8760
|  |  | M | Lignite fired power plants/Integrated gasification combined cycle/Electricity only/M | Lignite fired power plants | Integrated gasification combined cycle | Electricity only | M | 8109.7205 | 8109.7205 | 8109.7205 | 8109.7205 | 8109.7205 | 8109.7205 | 8109.7205 | 8109.7205 | 8109.7205 | 8109.7205 | 8109.7205 | 8109.7205 | 8109.7205 | 8109.7205 | 8109.7205 | 8109.7205 | 8109.7205 | 8109.7205 | 8109.7205 | 8109.7205 | 8109.7205 | 8109.7205 | 8109.7205 | 8109.7205 | 8109.7205 | 8109.7205 | 8109.7205 | 8109.7205 | 8109.7205 | 8109.7205 | 8109.7205 | 8109.7205 | 8109.7205 | 8109.7205 | 8109.7205 | 8109.7205 | 8109.7205 | 8109.7205 | 8109.7205 | 8109.7205 | 8109.7205
|  | CHP | L | Lignite fired power plants/Integrated gasification combined cycle/CHP/L | Lignite fired power plants | Integrated gasification combined cycle | CHP | L | [10 empty] | 8760 | 8760 | 8760 | 8760 | 8760 | 8760 | 8760 | 8760 | 8760 | 8760 | 8760 | 8760 | 8760 | 8760 | 8760 | 8760 | 8760 | 8760 | 8760 | 8760 | 8760 | 8760 | 8760 | 8760 | 8760 | 8760 | 8760 | 8760 | 8760 | 8760 | 8760
|  |  | M | Lignite fired power plants/Integrated gasification combined cycle/CHP/M | Lignite fired power plants | Integrated gasification combined cycle | CHP | M | [10 empty] | 7909.2328 | 7909.2328 | 7909.2328 | 7909.2328 | 7909.2328 | 7909.2328 | 7909.2328 | 7909.2328 | 7909.2328 | 7909.2328 | 7909.2328 | 7909.2328 | 7909.2328 | 7909.2328 | 7909.2328 | 7909.2328 | 7909.2328 | 7909.2328 | 7909.2328 | 7909.2328 | 7909.2328 | 7909.2328 | 7909.2328 | 7909.2328 | 7909.2328 | 7909.2328 | 7909.2328 | 7909.2328 | 7909.2328 | 7909.2328 | 7909.2328
|  | Electricity only with CCS | L | Lignite fired power plants/Integrated gasification combined cycle/Electricity only with CCS/L | Lignite fired power plants | Integrated gasification combined cycle | Electricity only with CCS | L | Desired range of operation - maximum hours 2031: 8760; Desired range of operation - maximum hours 2032: 8760; Desired range of operation - maximum hours 2033: 8760; Desired range of operation - maximum hours 2034: 8760; Desired range of operation - maximum hours 2035: 8760; Desired range of operation - maximum hours 2036: 8760; Desired range of operation - maximum hours 2037: 8760; Desired range of operation - maximum hours 2038: 8760; Desired range of operation - maximum hours 2039: 8760; Desired range of operation - maximum hours 2040: 8760; Desired range of operation - maximum hours 2041: 8760; Desired range of operation - maximum hours 2042: 8760; Desired range of operation - maximum hours 2043: 8760; Desired range of operation - maximum hours 2044: 8760; Desired range of operation - maximum hours 2045: 8760; Desired range of operation - maximum hours 2046: 8760; Desired range of operation - maximum hours 2047: 8760; Desired range of operation - maximum hours 2048: 8760; Desired range of operation - maximum hours 2049: 8760; Desired range of operation - maximum hours 2050: 8760
|  |  | M | Lignite fired power plants/Integrated gasification combined cycle/Electricity only with CCS/M | Lignite fired power plants | Integrated gasification combined cycle | Electricity only with CCS | M | Desired range of operation - maximum hours 2031: 8109.7205; Desired range of operation - maximum hours 2032: 8109.7205; Desired range of operation - maximum hours 2033: 8109.7205; Desired range of operation - maximum hours 2034: 8109.7205; Desired range of operation - maximum hours 2035: 8109.7205; Desired range of operation - maximum hours 2036: 8109.7205; Desired range of operation - maximum hours 2037: 8109.7205; Desired range of operation - maximum hours 2038: 8109.7205; Desired range of operation - maximum hours 2039: 8109.7205; Desired range of operation - maximum hours 2040: 8109.7205; Desired range of operation - maximum hours 2041: 8109.7205; Desired range of operation - maximum hours 2042: 8109.7205; Desired range of operation - maximum hours 2043: 8109.7205; Desired range of operation - maximum hours 2044: 8109.7205; Desired range of operation - maximum hours 2045: 8109.7205; Desired range of operation - maximum hours 2046: 8109.7205; Desired range of operation - maximum hours 2047: 8109.7205; Desired range of operation - maximum hours 2048: 8109.7205; Desired range of operation - maximum hours 2049: 8109.7205; Desired range of operation - maximum hours 2050: 8109.7205
|  | CHP with CCS | L | Lignite fired power plants/Integrated gasification combined cycle/CHP with CCS/L | Lignite fired power plants | Integrated gasification combined cycle | CHP with CCS | L | Desired range of operation - maximum hours 2031: 8760; Desired range of operation - maximum hours 2032: 8760; Desired range of operation - maximum hours 2033: 8760; Desired range of operation - maximum hours 2034: 8760; Desired range of operation - maximum hours 2035: 8760; Desired range of operation - maximum hours 2036: 8760; Desired range of operation - maximum hours 2037: 8760; Desired range of operation - maximum hours 2038: 8760; Desired range of operation - maximum hours 2039: 8760; Desired range of operation - maximum hours 2040: 8760; Desired range of operation - maximum hours 2041: 8760; Desired range of operation - maximum hours 2042: 8760; Desired range of operation - maximum hours 2043: 8760; Desired range of operation - maximum hours 2044: 8760; Desired range of operation - maximum hours 2045: 8760; Desired range of operation - maximum hours 2046: 8760; Desired range of operation - maximum hours 2047: 8760; Desired range of operation - maximum hours 2048: 8760; Desired range of operation - maximum hours 2049: 8760; Desired range of operation - maximum hours 2050: 8760
|  |  | M | Lignite fired power plants/Integrated gasification combined cycle/CHP with CCS/M | Lignite fired power plants | Integrated gasification combined cycle | CHP with CCS | M | Desired range of operation - maximum hours 2031: 7909.2328; Desired range of operation - maximum hours 2032: 7909.2328; Desired range of operation - maximum hours 2033: 7909.2328; Desired range of operation - maximum hours 2034: 7909.2328; Desired range of operation - maximum hours 2035: 7909.2328; Desired range of operation - maximum hours 2036: 7909.2328; Desired range of operation - maximum hours 2037: 7909.2328; Desired range of operation - maximum hours 2038: 7909.2328; Desired range of operation - maximum hours 2039: 7909.2328; Desired range of operation - maximum hours 2040: 7909.2328; Desired range of operation - maximum hours 2041: 7909.2328; Desired range of operation - maximum hours 2042: 7909.2328; Desired range of operation - maximum hours 2043: 7909.2328; Desired range of operation - maximum hours 2044: 7909.2328; Desired range of operation - maximum hours 2045: 7909.2328; Desired range of operation - maximum hours 2046: 7909.2328; Desired range of operation - maximum hours 2047: 7909.2328; Desired range of operation - maximum hours 2048: 7909.2328; Desired range of operation - maximum hours 2049: 7909.2328; Desired range of operation - maximum hours 2050: 7909.2328
| Supercritical steam turbine | Electricity only | L | Lignite fired power plants/Supercritical steam turbine/Electricity only/L | Lignite fired power plants | Supercritical steam turbine | Electricity only | L | 8760 | 8760 | 8760 | 8760 | 8760 | 8760 | 8760 | 8760 | 8760 | 8760 | 8760 | 8760 | 8760 | 8760 | 8760 | 8760 | 8760 | 8760 | 8760 | 8760 | 8760 | 8760 | 8760 | 8760 | 8760 | 8760 | 8760 | 8760 | 8760 | 8760 | 8760 | 8760 | 8760 | 8760 | 8760 | 8760 | 8760 | 8760 | 8760 | 8760 | 8760
|  |  | M | Lignite fired power plants/Supercritical steam turbine/Electricity only/M | Lignite fired power plants | Supercritical steam turbine | Electricity only | M | 8202.9602 | 8202.9602 | 8202.9602 | 8202.9602 | 8202.9602 | 8202.9602 | 8202.9602 | 8202.9602 | 8202.9602 | 8202.9602 | 8202.9602 | 8202.9602 | 8202.9602 | 8202.9602 | 8202.9602 | 8202.9602 | 8202.9602 | 8202.9602 | 8202.9602 | 8202.9602 | 8202.9602 | 8202.9602 | 8202.9602 | 8202.9602 | 8202.9602 | 8202.9602 | 8202.9602 | 8202.9602 | 8202.9602 | 8202.9602 | 8202.9602 | 8202.9602 | 8202.9602 | 8202.9602 | 8202.9602 | 8202.9602 | 8202.9602 | 8202.9602 | 8202.9602 | 8202.9602 | 8202.9602
|  | CHP | L | Lignite fired power plants/Supercritical steam turbine/CHP/L | Lignite fired power plants | Supercritical steam turbine | CHP | L | 8760 | 8760 | 8760 | 8760 | 8760 | 8760 | 8760 | 8760 | 8760 | 8760 | 8760 | 8760 | 8760 | 8760 | 8760 | 8760 | 8760 | 8760 | 8760 | 8760 | 8760 | 8760 | 8760 | 8760 | 8760 | 8760 | 8760 | 8760 | 8760 | 8760 | 8760 | 8760 | 8760 | 8760 | 8760 | 8760 | 8760 | 8760 | 8760 | 8760 | 8760
|  |  | M | Lignite fired power plants/Supercritical steam turbine/CHP/M | Lignite fired power plants | Supercritical steam turbine | CHP | M | 8214.3217 | 8214.3217 | 8214.3217 | 8214.3217 | 8214.3217 | 8214.3217 | 8214.3217 | 8214.3217 | 8214.3217 | 8214.3217 | 8214.3217 | 8214.3217 | 8214.3217 | 8214.3217 | 8214.3217 | 8214.3217 | 8214.3217 | 8214.3217 | 8214.3217 | 8214.3217 | 8214.3217 | 8214.3217 | 8214.3217 | 8214.3217 | 8214.3217 | 8214.3217 | 8214.3217 | 8214.3217 | 8214.3217 | 8214.3217 | 8214.3217 | 8214.3217 | 8214.3217 | 8214.3217 | 8214.3217 | 8214.3217 | 8214.3217 | 8214.3217 | 8214.3217 | 8214.3217 | 8214.3217
|  | Electricity only with CCS | L | Lignite fired power plants/Supercritical steam turbine/Electricity only with CCS/L | Lignite fired power plants | Supercritical steam turbine | Electricity only with CCS | L | Desired range of operation - maximum hours 2031: 8760; Desired range of operation - maximum hours 2032: 8760; Desired range of operation - maximum hours 2033: 8760; Desired range of operation - maximum hours 2034: 8760; Desired range of operation - maximum hours 2035: 8760; Desired range of operation - maximum hours 2036: 8760; Desired range of operation - maximum hours 2037: 8760; Desired range of operation - maximum hours 2038: 8760; Desired range of operation - maximum hours 2039: 8760; Desired range of operation - maximum hours 2040: 8760; Desired range of operation - maximum hours 2041: 8760; Desired range of operation - maximum hours 2042: 8760; Desired range of operation - maximum hours 2043: 8760; Desired range of operation - maximum hours 2044: 8760; Desired range of operation - maximum hours 2045: 8760; Desired range of operation - maximum hours 2046: 8760; Desired range of operation - maximum hours 2047: 8760; Desired range of operation - maximum hours 2048: 8760; Desired range of operation - maximum hours 2049: 8760; Desired range of operation - maximum hours 2050: 8760
|  |  | M | Lignite fired power plants/Supercritical steam turbine/Electricity only with CCS/M | Lignite fired power plants | Supercritical steam turbine | Electricity only with CCS | M | Desired range of operation - maximum hours 2031: 8202.9602; Desired range of operation - maximum hours 2032: 8202.9602; Desired range of operation - maximum hours 2033: 8202.9602; Desired range of operation - maximum hours 2034: 8202.9602; Desired range of operation - maximum hours 2035: 8202.9602; Desired range of operation - maximum hours 2036: 8202.9602; Desired range of operation - maximum hours 2037: 8202.9602; Desired range of operation - maximum hours 2038: 8202.9602; Desired range of operation - maximum hours 2039: 8202.9602; Desired range of operation - maximum hours 2040: 8202.9602; Desired range of operation - maximum hours 2041: 8202.9602; Desired range of operation - maximum hours 2042: 8202.9602; Desired range of operation - maximum hours 2043: 8202.9602; Desired range of operation - maximum hours 2044: 8202.9602; Desired range of operation - maximum hours 2045: 8202.9602; Desired range of operation - maximum hours 2046: 8202.9602; Desired range of operation - maximum hours 2047: 8202.9602; Desired range of operation - maximum hours 2048: 8202.9602; Desired range of operation - maximum hours 2049: 8202.9602; Desired range of operation - maximum hours 2050: 8202.9602
|  | CHP with CCS | L | Lignite fired power plants/Supercritical steam turbine/CHP with CCS/L | Lignite fired power plants | Supercritical steam turbine | CHP with CCS | L | Desired range of operation - maximum hours 2031: 8760; Desired range of operation - maximum hours 2032: 8760; Desired range of operation - maximum hours 2033: 8760; Desired range of operation - maximum hours 2034: 8760; Desired range of operation - maximum hours 2035: 8760; Desired range of operation - maximum hours 2036: 8760; Desired range of operation - maximum hours 2037: 8760; Desired range of operation - maximum hours 2038: 8760; Desired range of operation - maximum hours 2039: 8760; Desired range of operation - maximum hours 2040: 8760; Desired range of operation - maximum hours 2041: 8760; Desired range of operation - maximum hours 2042: 8760; Desired range of operation - maximum hours 2043: 8760; Desired range of operation - maximum hours 2044: 8760; Desired range of operation - maximum hours 2045: 8760; Desired range of operation - maximum hours 2046: 8760; Desired range of operation - maximum hours 2047: 8760; Desired range of operation - maximum hours 2048: 8760; Desired range of operation - maximum hours 2049: 8760; Desired range of operation - maximum hours 2050: 8760
|  |  | M | Lignite fired power plants/Supercritical steam turbine/CHP with CCS/M | Lignite fired power plants | Supercritical steam turbine | CHP with CCS | M | Desired range of operation - maximum hours 2031: 8214.3217; Desired range of operation - maximum hours 2032: 8214.3217; Desired range of operation - maximum hours 2033: 8214.3217; Desired range of operation - maximum hours 2034: 8214.3217; Desired range of operation - maximum hours 2035: 8214.3217; Desired range of operation - maximum hours 2036: 8214.3217; Desired range of operation - maximum hours 2037: 8214.3217; Desired range of operation - maximum hours 2038: 8214.3217; Desired range of operation - maximum hours 2039: 8214.3217; Desired range of operation - maximum hours 2040: 8214.3217; Desired range of operation - maximum hours 2041: 8214.3217; Desired range of operation - maximum hours 2042: 8214.3217; Desired range of operation - maximum hours 2043: 8214.3217; Desired range of operation - maximum hours 2044: 8214.3217; Desired range of operation - maximum hours 2045: 8214.3217; Desired range of operation - maximum hours 2046: 8214.3217; Desired range of operation - maximum hours 2047: 8214.3217; Desired range of operation - maximum hours 2048: 8214.3217; Desired range of operation - maximum hours 2049: 8214.3217; Desired range of operation - maximum hours 2050: 8214.3217
| Fluidized bed combustion | Electricity only | L | Lignite fired power plants/Fluidized bed combustion/Electricity only/L | Lignite fired power plants | Fluidized bed combustion | Electricity only | L | 8500 | 8500 | 8500 | 8500 | 8500 | 8500 | 8500 | 8500 | 8500 | 8500 | 8500 | 8500 | 8500 | 8500 | 8500 | 8500 | 8500 | 8500 | 8500 | 8500 | 8500 | 8500 | 8500 | 8500 | 8500 | 8500 | 8500 | 8500 | 8500 | 8500 | 8500 | 8500 | 8500 | 8500 | 8500 | 8500 | 8500 | 8500 | 8500 | 8500 | 8500
|  |  | M | Lignite fired power plants/Fluidized bed combustion/Electricity only/M | Lignite fired power plants | Fluidized bed combustion | Electricity only | M | 7948.4077 | 7948.4077 | 7948.4077 | 7948.4077 | 7948.4077 | 7948.4077 | 7948.4077 | 7948.4077 | 7948.4077 | 7948.4077 | 7948.4077 | 7948.4077 | 7948.4077 | 7948.4077 | 7948.4077 | 7948.4077 | 7948.4077 | 7948.4077 | 7948.4077 | 7948.4077 | 7948.4077 | 7948.4077 | 7948.4077 | 7948.4077 | 7948.4077 | 7948.4077 | 7948.4077 | 7948.4077 | 7948.4077 | 7948.4077 | 7948.4077 | 7948.4077 | 7948.4077 | 7948.4077 | 7948.4077 | 7948.4077 | 7948.4077 | 7948.4077 | 7948.4077 | 7948.4077 | 7948.4077
|  |  | S | Lignite fired power plants/Fluidized bed combustion/Electricity only/S | Lignite fired power plants | Fluidized bed combustion | Electricity only | S | 7347.5219 | 7347.5219 | 7347.5219 | 7347.5219 | 7347.5219 | 7347.5219 | 7347.5219 | 7347.5219 | 7347.5219 | 7347.5219 | 7347.5219 | 7347.5219 | 7347.5219 | 7347.5219 | 7347.5219 | 7347.5219 | 7347.5219 | 7347.5219 | 7347.5219 | 7347.5219 | 7347.5219 | 7347.5219 | 7347.5219 | 7347.5219 | 7347.5219 | 7347.5219 | 7347.5219 | 7347.5219 | 7347.5219 | 7347.5219 | 7347.5219 | 7347.5219 | 7347.5219 | 7347.5219 | 7347.5219 | 7347.5219 | 7347.5219 | 7347.5219 | 7347.5219 | 7347.5219 | 7347.5219
|  | CHP | L | Lignite fired power plants/Fluidized bed combustion/CHP/L | Lignite fired power plants | Fluidized bed combustion | CHP | L | 8500 | 8500 | 8500 | 8500 | 8500 | 8500 | 8500 | 8500 | 8500 | 8500 | 8500 | 8500 | 8500 | 8500 | 8500 | 8500 | 8500 | 8500 | 8500 | 8500 | 8500 | 8500 | 8500 | 8500 | 8500 | 8500 | 8500 | 8500 | 8500 | 8500 | 8500 | 8500 | 8500 | 8500 | 8500 | 8500 | 8500 | 8500 | 8500 | 8500 | 8500
|  |  | M | Lignite fired power plants/Fluidized bed combustion/CHP/M | Lignite fired power plants | Fluidized bed combustion | CHP | M | 7948.4077 | 7948.4077 | 7948.4077 | 7948.4077 | 7948.4077 | 7948.4077 | 7948.4077 | 7948.4077 | 7948.4077 | 7948.4077 | 7948.4077 | 7948.4077 | 7948.4077 | 7948.4077 | 7948.4077 | 7948.4077 | 7948.4077 | 7948.4077 | 7948.4077 | 7948.4077 | 7948.4077 | 7948.4077 | 7948.4077 | 7948.4077 | 7948.4077 | 7948.4077 | 7948.4077 | 7948.4077 | 7948.4077 | 7948.4077 | 7948.4077 | 7948.4077 | 7948.4077 | 7948.4077 | 7948.4077 | 7948.4077 | 7948.4077 | 7948.4077 | 7948.4077 | 7948.4077 | 7948.4077
|  |  | S | Lignite fired power plants/Fluidized bed combustion/CHP/S | Lignite fired power plants | Fluidized bed combustion | CHP | S | 7347.5219 | 7347.5219 | 7347.5219 | 7347.5219 | 7347.5219 | 7347.5219 | 7347.5219 | 7347.5219 | 7347.5219 | 7347.5219 | 7347.5219 | 7347.5219 | 7347.5219 | 7347.5219 | 7347.5219 | 7347.5219 | 7347.5219 | 7347.5219 | 7347.5219 | 7347.5219 | 7347.5219 | 7347.5219 | 7347.5219 | 7347.5219 | 7347.5219 | 7347.5219 | 7347.5219 | 7347.5219 | 7347.5219 | 7347.5219 | 7347.5219 | 7347.5219 | 7347.5219 | 7347.5219 | 7347.5219 | 7347.5219 | 7347.5219 | 7347.5219 | 7347.5219 | 7347.5219 | 7347.5219
|  | Electricity only with CCS | L | Lignite fired power plants/Fluidized bed combustion/Electricity only with CCS/L | Lignite fired power plants | Fluidized bed combustion | Electricity only with CCS | L | Desired range of operation - maximum hours 2031: 8500; Desired range of operation - maximum hours 2032: 8500; Desired range of operation - maximum hours 2033: 8500; Desired range of operation - maximum hours 2034: 8500; Desired range of operation - maximum hours 2035: 8500; Desired range of operation - maximum hours 2036: 8500; Desired range of operation - maximum hours 2037: 8500; Desired range of operation - maximum hours 2038: 8500; Desired range of operation - maximum hours 2039: 8500; Desired range of operation - maximum hours 2040: 8500; Desired range of operation - maximum hours 2041: 8500; Desired range of operation - maximum hours 2042: 8500; Desired range of operation - maximum hours 2043: 8500; Desired range of operation - maximum hours 2044: 8500; Desired range of operation - maximum hours 2045: 8500; Desired range of operation - maximum hours 2046: 8500; Desired range of operation - maximum hours 2047: 8500; Desired range of operation - maximum hours 2048: 8500; Desired range of operation - maximum hours 2049: 8500; Desired range of operation - maximum hours 2050: 8500
|  |  | M | Lignite fired power plants/Fluidized bed combustion/Electricity only with CCS/M | Lignite fired power plants | Fluidized bed combustion | Electricity only with CCS | M | Desired range of operation - maximum hours 2031: 7948.4077; Desired range of operation - maximum hours 2032: 7948.4077; Desired range of operation - maximum hours 2033: 7948.4077; Desired range of operation - maximum hours 2034: 7948.4077; Desired range of operation - maximum hours 2035: 7948.4077; Desired range of operation - maximum hours 2036: 7948.4077; Desired range of operation - maximum hours 2037: 7948.4077; Desired range of operation - maximum hours 2038: 7948.4077; Desired range of operation - maximum hours 2039: 7948.4077; Desired range of operation - maximum hours 2040: 7948.4077; Desired range of operation - maximum hours 2041: 7948.4077; Desired range of operation - maximum hours 2042: 7948.4077; Desired range of operation - maximum hours 2043: 7948.4077; Desired range of operation - maximum hours 2044: 7948.4077; Desired range of operation - maximum hours 2045: 7948.4077; Desired range of operation - maximum hours 2046: 7948.4077; Desired range of operation - maximum hours 2047: 7948.4077; Desired range of operation - maximum hours 2048: 7948.4077; Desired range of operation - maximum hours 2049: 7948.4077; Desired range of operation - maximum hours 2050: 7948.4077
|  | CHP with CCS | L | Lignite fired power plants/Fluidized bed combustion/CHP with CCS/L | Lignite fired power plants | Fluidized bed combustion | CHP with CCS | L | Desired range of operation - maximum hours 2031: 8500; Desired range of operation - maximum hours 2032: 8500; Desired range of operation - maximum hours 2033: 8500; Desired range of operation - maximum hours 2034: 8500; Desired range of operation - maximum hours 2035: 8500; Desired range of operation - maximum hours 2036: 8500; Desired range of operation - maximum hours 2037: 8500; Desired range of operation - maximum hours 2038: 8500; Desired range of operation - maximum hours 2039: 8500; Desired range of operation - maximum hours 2040: 8500; Desired range of operation - maximum hours 2041: 8500; Desired range of operation - maximum hours 2042: 8500; Desired range of operation - maximum hours 2043: 8500; Desired range of operation - maximum hours 2044: 8500; Desired range of operation - maximum hours 2045: 8500; Desired range of operation - maximum hours 2046: 8500; Desired range of operation - maximum hours 2047: 8500; Desired range of operation - maximum hours 2048: 8500; Desired range of operation - maximum hours 2049: 8500; Desired range of operation - maximum hours 2050: 8500
|  |  | M | Lignite fired power plants/Fluidized bed combustion/CHP with CCS/M | Lignite fired power plants | Fluidized bed combustion | CHP with CCS | M | Desired range of operation - maximum hours 2031: 7948.4077; Desired range of operation - maximum hours 2032: 7948.4077; Desired range of operation - maximum hours 2033: 7948.4077; Desired range of operation - maximum hours 2034: 7948.4077; Desired range of operation - maximum hours 2035: 7948.4077; Desired range of operation - maximum hours 2036: 7948.4077; Desired range of operation - maximum hours 2037: 7948.4077; Desired range of operation - maximum hours 2038: 7948.4077; Desired range of operation - maximum hours 2039: 7948.4077; Desired range of operation - maximum hours 2040: 7948.4077; Desired range of operation - maximum hours 2041: 7948.4077; Desired range of operation - maximum hours 2042: 7948.4077; Desired range of operation - maximum hours 2043: 7948.4077; Desired range of operation - maximum hours 2044: 7948.4077; Desired range of operation - maximum hours 2045: 7948.4077; Desired range of operation - maximum hours 2046: 7948.4077; Desired range of operation - maximum hours 2047: 7948.4077; Desired range of operation - maximum hours 2048: 7948.4077; Desired range of operation - maximum hours 2049: 7948.4077; Desired range of operation - maximum hours 2050: 7948.4077
| Steam turbine | Electricity only | L | Lignite fired power plants/Steam turbine/Electricity only/L | Lignite fired power plants | Steam turbine | Electricity only | L | 8400 | 8400 | 8400 | 8400 | 8400 | 8400 | 8400 | 8400 | 8400 | 8400 | 8400 | 8400 | 8400 | 8400 | 8400 | 8400 | 8400 | 8400 | 8400 | 8400 | 8400 | 8400 | 8400 | 8400 | 8400 | 8400 | 8400 | 8400 | 8400 | 8400 | 8400 | 8400 | 8400 | 8400 | 8400 | 8400 | 8400 | 8400 | 8400 | 8400 | 8400
|  |  | M | Lignite fired power plants/Steam turbine/Electricity only/M | Lignite fired power plants | Steam turbine | Electricity only | M | 8033.361 | 8033.361 | 8033.361 | 8033.361 | 8033.361 | 8033.361 | 8033.361 | 8033.361 | 8033.361 | 8033.361 | 8033.361 | 8033.361 | 8033.361 | 8033.361 | 8033.361 | 8033.361 | 8033.361 | 8033.361 | 8033.361 | 8033.361 | 8033.361 | 8033.361 | 8033.361 | 8033.361 | 8033.361 | 8033.361 | 8033.361 | 8033.361 | 8033.361 | 8033.361 | 8033.361 | 8033.361 | 8033.361 | 8033.361 | 8033.361 | 8033.361 | 8033.361 | 8033.361 | 8033.361 | 8033.361 | 8033.361
|  |  | S | Lignite fired power plants/Steam turbine/Electricity only/S | Lignite fired power plants | Steam turbine | Electricity only | S | 7584.1958 | 7584.1958 | 7584.1958 | 7584.1958 | 7584.1958 | 7584.1958 | 7584.1958 | 7584.1958 | 7584.1958 | 7584.1958 | 7584.1958 | 7584.1958 | 7584.1958 | 7584.1958 | 7584.1958 | 7584.1958 | 7584.1958 | 7584.1958 | 7584.1958 | 7584.1958 | 7584.1958 | 7584.1958 | 7584.1958 | 7584.1958 | 7584.1958 | 7584.1958 | 7584.1958 | 7584.1958 | 7584.1958 | 7584.1958 | 7584.1958 | 7584.1958 | 7584.1958 | 7584.1958 | 7584.1958 | 7584.1958 | 7584.1958 | 7584.1958 | 7584.1958 | 7584.1958 | 7584.1958
|  |  | XS | Lignite fired power plants/Steam turbine/Electricity only/XS | Lignite fired power plants | Steam turbine | Electricity only | XS | 7341.644 | 7341.644 | 7341.644 | 7341.644 | 7341.644 | 7341.644 | 7341.644 | 7341.644 | 7341.644 | 7341.644 | 7341.644 | 7341.644 | 7341.644 | 7341.644 | 7341.644 | 7341.644 | 7341.644 | 7341.644 | 7341.644 | 7341.644 | 7341.644 | 7341.644 | 7341.644 | 7341.644 | 7341.644 | 7341.644 | 7341.644 | 7341.644 | 7341.644 | 7341.644 | 7341.644 | 7341.644 | 7341.644 | 7341.644 | 7341.644 | 7341.644 | 7341.644 | 7341.644 | 7341.644 | 7341.644 | 7341.644
|  | CHP | L | Lignite fired power plants/Steam turbine/CHP/L | Lignite fired power plants | Steam turbine | CHP | L | 8400 | 8400 | 8400 | 8400 | 8400 | 8400 | 8400 | 8400 | 8400 | 8400 | 8400 | 8400 | 8400 | 8400 | 8400 | 8400 | 8400 | 8400 | 8400 | 8400 | 8400 | 8400 | 8400 | 8400 | 8400 | 8400 | 8400 | 8400 | 8400 | 8400 | 8400 | 8400 | 8400 | 8400 | 8400 | 8400 | 8400 | 8400 | 8400 | 8400 | 8400
|  |  | M | Lignite fired power plants/Steam turbine/CHP/M | Lignite fired power plants | Steam turbine | CHP | M | 8033.361 | 8033.361 | 8033.361 | 8033.361 | 8033.361 | 8033.361 | 8033.361 | 8033.361 | 8033.361 | 8033.361 | 8033.361 | 8033.361 | 8033.361 | 8033.361 | 8033.361 | 8033.361 | 8033.361 | 8033.361 | 8033.361 | 8033.361 | 8033.361 | 8033.361 | 8033.361 | 8033.361 | 8033.361 | 8033.361 | 8033.361 | 8033.361 | 8033.361 | 8033.361 | 8033.361 | 8033.361 | 8033.361 | 8033.361 | 8033.361 | 8033.361 | 8033.361 | 8033.361 | 8033.361 | 8033.361 | 8033.361
|  |  | S | Lignite fired power plants/Steam turbine/CHP/S | Lignite fired power plants | Steam turbine | CHP | S | 7584.1958 | 7584.1958 | 7584.1958 | 7584.1958 | 7584.1958 | 7584.1958 | 7584.1958 | 7584.1958 | 7584.1958 | 7584.1958 | 7584.1958 | 7584.1958 | 7584.1958 | 7584.1958 | 7584.1958 | 7584.1958 | 7584.1958 | 7584.1958 | 7584.1958 | 7584.1958 | 7584.1958 | 7584.1958 | 7584.1958 | 7584.1958 | 7584.1958 | 7584.1958 | 7584.1958 | 7584.1958 | 7584.1958 | 7584.1958 | 7584.1958 | 7584.1958 | 7584.1958 | 7584.1958 | 7584.1958 | 7584.1958 | 7584.1958 | 7584.1958 | 7584.1958 | 7584.1958 | 7584.1958
|  |  | XS | Lignite fired power plants/Steam turbine/CHP/XS | Lignite fired power plants | Steam turbine | CHP | XS | 7341.644 | 7341.644 | 7341.644 | 7341.644 | 7341.644 | 7341.644 | 7341.644 | 7341.644 | 7341.644 | 7341.644 | 7341.644 | 7341.644 | 7341.644 | 7341.644 | 7341.644 | 7341.644 | 7341.644 | 7341.644 | 7341.644 | 7341.644 | 7341.644 | 7341.644 | 7341.644 | 7341.644 | 7341.644 | 7341.644 | 7341.644 | 7341.644 | 7341.644 | 7341.644 | 7341.644 | 7341.644 | 7341.644 | 7341.644 | 7341.644 | 7341.644 | 7341.644 | 7341.644 | 7341.644 | 7341.644 | 7341.644
|  | Electricity only with CCS | L | Lignite fired power plants/Steam turbine/Electricity only with CCS/L | Lignite fired power plants | Steam turbine | Electricity only with CCS | L | Desired range of operation - maximum hours 2031: 8400; Desired range of operation - maximum hours 2032: 8400; Desired range of operation - maximum hours 2033: 8400; Desired range of operation - maximum hours 2034: 8400; Desired range of operation - maximum hours 2035: 8400; Desired range of operation - maximum hours 2036: 8400; Desired range of operation - maximum hours 2037: 8400; Desired range of operation - maximum hours 2038: 8400; Desired range of operation - maximum hours 2039: 8400; Desired range of operation - maximum hours 2040: 8400; Desired range of operation - maximum hours 2041: 8400; Desired range of operation - maximum hours 2042: 8400; Desired range of operation - maximum hours 2043: 8400; Desired range of operation - maximum hours 2044: 8400; Desired range of operation - maximum hours 2045: 8400; Desired range of operation - maximum hours 2046: 8400; Desired range of operation - maximum hours 2047: 8400; Desired range of operation - maximum hours 2048: 8400; Desired range of operation - maximum hours 2049: 8400; Desired range of operation - maximum hours 2050: 8400
|  |  | M | Lignite fired power plants/Steam turbine/Electricity only with CCS/M | Lignite fired power plants | Steam turbine | Electricity only with CCS | M | Desired range of operation - maximum hours 2031: 8033.361; Desired range of operation - maximum hours 2032: 8033.361; Desired range of operation - maximum hours 2033: 8033.361; Desired range of operation - maximum hours 2034: 8033.361; Desired range of operation - maximum hours 2035: 8033.361; Desired range of operation - maximum hours 2036: 8033.361; Desired range of operation - maximum hours 2037: 8033.361; Desired range of operation - maximum hours 2038: 8033.361; Desired range of operation - maximum hours 2039: 8033.361; Desired range of operation - maximum hours 2040: 8033.361; Desired range of operation - maximum hours 2041: 8033.361; Desired range of operation - maximum hours 2042: 8033.361; Desired range of operation - maximum hours 2043: 8033.361; Desired range of operation - maximum hours 2044: 8033.361; Desired range of operation - maximum hours 2045: 8033.361; Desired range of operation - maximum hours 2046: 8033.361; Desired range of operation - maximum hours 2047: 8033.361; Desired range of operation - maximum hours 2048: 8033.361; Desired range of operation - maximum hours 2049: 8033.361; Desired range of operation - maximum hours 2050: 8033.361
|  | CHP with CCS | L | Lignite fired power plants/Steam turbine/CHP with CCS/L | Lignite fired power plants | Steam turbine | CHP with CCS | L | Desired range of operation - maximum hours 2031: 8400; Desired range of operation - maximum hours 2032: 8400; Desired range of operation - maximum hours 2033: 8400; Desired range of operation - maximum hours 2034: 8400; Desired range of operation - maximum hours 2035: 8400; Desired range of operation - maximum hours 2036: 8400; Desired range of operation - maximum hours 2037: 8400; Desired range of operation - maximum hours 2038: 8400; Desired range of operation - maximum hours 2039: 8400; Desired range of operation - maximum hours 2040: 8400; Desired range of operation - maximum hours 2041: 8400; Desired range of operation - maximum hours 2042: 8400; Desired range of operation - maximum hours 2043: 8400; Desired range of operation - maximum hours 2044: 8400; Desired range of operation - maximum hours 2045: 8400; Desired range of operation - maximum hours 2046: 8400; Desired range of operation - maximum hours 2047: 8400; Desired range of operation - maximum hours 2048: 8400; Desired range of operation - maximum hours 2049: 8400; Desired range of operation - maximum hours 2050: 8400
|  |  | M | Lignite fired power plants/Steam turbine/CHP with CCS/M | Lignite fired power plants | Steam turbine | CHP with CCS | M | Desired range of operation - maximum hours 2031: 8033.361; Desired range of operation - maximum hours 2032: 8033.361; Desired range of operation - maximum hours 2033: 8033.361; Desired range of operation - maximum hours 2034: 8033.361; Desired range of operation - maximum hours 2035: 8033.361; Desired range of operation - maximum hours 2036: 8033.361; Desired range of operation - maximum hours 2037: 8033.361; Desired range of operation - maximum hours 2038: 8033.361; Desired range of operation - maximum hours 2039: 8033.361; Desired range of operation - maximum hours 2040: 8033.361; Desired range of operation - maximum hours 2041: 8033.361; Desired range of operation - maximum hours 2042: 8033.361; Desired range of operation - maximum hours 2043: 8033.361; Desired range of operation - maximum hours 2044: 8033.361; Desired range of operation - maximum hours 2045: 8033.361; Desired range of operation - maximum hours 2046: 8033.361; Desired range of operation - maximum hours 2047: 8033.361; Desired range of operation - maximum hours 2048: 8033.361; Desired range of operation - maximum hours 2049: 8033.361; Desired range of operation - maximum hours 2050: 8033.361
Gas fired power plants (Natural gas, biogas) | Gas turbine combined cycle | Electricity only | L | Gas fired power plants (Natural gas, biogas)/Gas turbine combined cycle/Electricity only/L | Gas fired power plants (Natural gas, biogas) | Gas turbine combined cycle | Electricity only | L | 7000 | 7000 | 7000 | 7000 | 7000 | 7000 | 7000 | 7000 | 7000 | 7000 | 7000 | 7000 | 7000 | 7000 | 7000 | 7000 | 7000 | 7000 | 7000 | 7000 | 7000 | 7000 | 7000 | 7000 | 7000 | 7000 | 7000 | 7000 | 7000 | 7000 | 7000 | 7000 | 7000 | 7000 | 7000 | 7000 | 7000 | 7000 | 7000 | 7000 | 7000
|  |  | M | Gas fired power plants (Natural gas, biogas)/Gas turbine combined cycle/Electricity only/M | Gas fired power plants (Natural gas, biogas) | Gas turbine combined cycle | Electricity only | M | 6694.4675 | 6694.4675 | 6694.4675 | 6694.4675 | 6694.4675 | 6694.4675 | 6694.4675 | 6694.4675 | 6694.4675 | 6694.4675 | 6694.4675 | 6694.4675 | 6694.4675 | 6694.4675 | 6694.4675 | 6694.4675 | 6694.4675 | 6694.4675 | 6694.4675 | 6694.4675 | 6694.4675 | 6694.4675 | 6694.4675 | 6694.4675 | 6694.4675 | 6694.4675 | 6694.4675 | 6694.4675 | 6694.4675 | 6694.4675 | 6694.4675 | 6694.4675 | 6694.4675 | 6694.4675 | 6694.4675 | 6694.4675 | 6694.4675 | 6694.4675 | 6694.4675 | 6694.4675 | 6694.4675
|  |  | S | Gas fired power plants (Natural gas, biogas)/Gas turbine combined cycle/Electricity only/S | Gas fired power plants (Natural gas, biogas) | Gas turbine combined cycle | Electricity only | S | 6320.1632 | 6320.1632 | 6320.1632 | 6320.1632 | 6320.1632 | 6320.1632 | 6320.1632 | 6320.1632 | 6320.1632 | 6320.1632 | 6320.1632 | 6320.1632 | 6320.1632 | 6320.1632 | 6320.1632 | 6320.1632 | 6320.1632 | 6320.1632 | 6320.1632 | 6320.1632 | 6320.1632 | 6320.1632 | 6320.1632 | 6320.1632 | 6320.1632 | 6320.1632 | 6320.1632 | 6320.1632 | 6320.1632 | 6320.1632 | 6320.1632 | 6320.1632 | 6320.1632 | 6320.1632 | 6320.1632 | 6320.1632 | 6320.1632 | 6320.1632 | 6320.1632 | 6320.1632 | 6320.1632
|  |  | XS | Gas fired power plants (Natural gas, biogas)/Gas turbine combined cycle/Electricity only/XS | Gas fired power plants (Natural gas, biogas) | Gas turbine combined cycle | Electricity only | XS | 6118.0367 | 6118.0367 | 6118.0367 | 6118.0367 | 6118.0367 | 6118.0367 | 6118.0367 | 6118.0367 | 6118.0367 | 6118.0367 | 6118.0367 | 6118.0367 | 6118.0367 | 6118.0367 | 6118.0367 | 6118.0367 | 6118.0367 | 6118.0367 | 6118.0367 | 6118.0367 | 6118.0367 | 6118.0367 | 6118.0367 | 6118.0367 | 6118.0367 | 6118.0367 | 6118.0367 | 6118.0367 | 6118.0367 | 6118.0367 | 6118.0367 | 6118.0367 | 6118.0367 | 6118.0367 | 6118.0367 | 6118.0367 | 6118.0367 | 6118.0367 | 6118.0367 | 6118.0367 | 6118.0367
|  | CHP | L | Gas fired power plants (Natural gas, biogas)/Gas turbine combined cycle/CHP/L | Gas fired power plants (Natural gas, biogas) | Gas turbine combined cycle | CHP | L | 6650 | 6650 | 6650 | 6650 | 6650 | 6650 | 6650 | 6650 | 6650 | 6650 | 6650 | 6650 | 6650 | 6650 | 6650 | 6650 | 6650 | 6650 | 6650 | 6650 | 6650 | 6650 | 6650 | 6650 | 6650 | 6650 | 6650 | 6650 | 6650 | 6650 | 6650 | 6650 | 6650 | 6650 | 6650 | 6650 | 6650 | 6650 | 6650 | 6650 | 6650
|  |  | M | Gas fired power plants (Natural gas, biogas)/Gas turbine combined cycle/CHP/M | Gas fired power plants (Natural gas, biogas) | Gas turbine combined cycle | CHP | M | 6359.7441 | 6359.7441 | 6359.7441 | 6359.7441 | 6359.7441 | 6359.7441 | 6359.7441 | 6359.7441 | 6359.7441 | 6359.7441 | 6359.7441 | 6359.7441 | 6359.7441 | 6359.7441 | 6359.7441 | 6359.7441 | 6359.7441 | 6359.7441 | 6359.7441 | 6359.7441 | 6359.7441 | 6359.7441 | 6359.7441 | 6359.7441 | 6359.7441 | 6359.7441 | 6359.7441 | 6359.7441 | 6359.7441 | 6359.7441 | 6359.7441 | 6359.7441 | 6359.7441 | 6359.7441 | 6359.7441 | 6359.7441 | 6359.7441 | 6359.7441 | 6359.7441 | 6359.7441 | 6359.7441
|  |  | S | Gas fired power plants (Natural gas, biogas)/Gas turbine combined cycle/CHP/S | Gas fired power plants (Natural gas, biogas) | Gas turbine combined cycle | CHP | S | 6004.155 | 6004.155 | 6004.155 | 6004.155 | 6004.155 | 6004.155 | 6004.155 | 6004.155 | 6004.155 | 6004.155 | 6004.155 | 6004.155 | 6004.155 | 6004.155 | 6004.155 | 6004.155 | 6004.155 | 6004.155 | 6004.155 | 6004.155 | 6004.155 | 6004.155 | 6004.155 | 6004.155 | 6004.155 | 6004.155 | 6004.155 | 6004.155 | 6004.155 | 6004.155 | 6004.155 | 6004.155 | 6004.155 | 6004.155 | 6004.155 | 6004.155 | 6004.155 | 6004.155 | 6004.155 | 6004.155 | 6004.155
|  |  | XS | Gas fired power plants (Natural gas, biogas)/Gas turbine combined cycle/CHP/XS | Gas fired power plants (Natural gas, biogas) | Gas turbine combined cycle | CHP | XS | 5812.1348 | 5812.1348 | 5812.1348 | 5812.1348 | 5812.1348 | 5812.1348 | 5812.1348 | 5812.1348 | 5812.1348 | 5812.1348 | 5812.1348 | 5812.1348 | 5812.1348 | 5812.1348 | 5812.1348 | 5812.1348 | 5812.1348 | 5812.1348 | 5812.1348 | 5812.1348 | 5812.1348 | 5812.1348 | 5812.1348 | 5812.1348 | 5812.1348 | 5812.1348 | 5812.1348 | 5812.1348 | 5812.1348 | 5812.1348 | 5812.1348 | 5812.1348 | 5812.1348 | 5812.1348 | 5812.1348 | 5812.1348 | 5812.1348 | 5812.1348 | 5812.1348 | 5812.1348 | 5812.1348
|  | Electricity only with CCS | L | Gas fired power plants (Natural gas, biogas)/Gas turbine combined cycle/Electricity only with CCS/L | Gas fired power plants (Natural gas, biogas) | Gas turbine combined cycle | Electricity only with CCS | L | Desired range of operation - maximum hours 2031: 7000; Desired range of operation - maximum hours 2032: 7000; Desired range of operation - maximum hours 2033: 7000; Desired range of operation - maximum hours 2034: 7000; Desired range of operation - maximum hours 2035: 7000; Desired range of operation - maximum hours 2036: 7000; Desired range of operation - maximum hours 2037: 7000; Desired range of operation - maximum hours 2038: 7000; Desired range of operation - maximum hours 2039: 7000; Desired range of operation - maximum hours 2040: 7000; Desired range of operation - maximum hours 2041: 7000; Desired range of operation - maximum hours 2042: 7000; Desired range of operation - maximum hours 2043: 7000; Desired range of operation - maximum hours 2044: 7000; Desired range of operation - maximum hours 2045: 7000; Desired range of operation - maximum hours 2046: 7000; Desired range of operation - maximum hours 2047: 7000; Desired range of operation - maximum hours 2048: 7000; Desired range of operation - maximum hours 2049: 7000; Desired range of operation - maximum hours 2050: 7000
|  |  | M | Gas fired power plants (Natural gas, biogas)/Gas turbine combined cycle/Electricity only with CCS/M | Gas fired power plants (Natural gas, biogas) | Gas turbine combined cycle | Electricity only with CCS | M | Desired range of operation - maximum hours 2031: 6694.4675; Desired range of operation - maximum hours 2032: 6694.4675; Desired range of operation - maximum hours 2033: 6694.4675; Desired range of operation - maximum hours 2034: 6694.4675; Desired range of operation - maximum hours 2035: 6694.4675; Desired range of operation - maximum hours 2036: 6694.4675; Desired range of operation - maximum hours 2037: 6694.4675; Desired range of operation - maximum hours 2038: 6694.4675; Desired range of operation - maximum hours 2039: 6694.4675; Desired range of operation - maximum hours 2040: 6694.4675; Desired range of operation - maximum hours 2041: 6694.4675; Desired range of operation - maximum hours 2042: 6694.4675; Desired range of operation - maximum hours 2043: 6694.4675; Desired range of operation - maximum hours 2044: 6694.4675; Desired range of operation - maximum hours 2045: 6694.4675; Desired range of operation - maximum hours 2046: 6694.4675; Desired range of operation - maximum hours 2047: 6694.4675; Desired range of operation - maximum hours 2048: 6694.4675; Desired range of operation - maximum hours 2049: 6694.4675; Desired range of operation - maximum hours 2050: 6694.4675
|  | CHP with CCS | L | Gas fired power plants (Natural gas, biogas)/Gas turbine combined cycle/CHP with CCS/L | Gas fired power plants (Natural gas, biogas) | Gas turbine combined cycle | CHP with CCS | L | Desired range of operation - maximum hours 2031: 6650; Desired range of operation - maximum hours 2032: 6650; Desired range of operation - maximum hours 2033: 6650; Desired range of operation - maximum hours 2034: 6650; Desired range of operation - maximum hours 2035: 6650; Desired range of operation - maximum hours 2036: 6650; Desired range of operation - maximum hours 2037: 6650; Desired range of operation - maximum hours 2038: 6650; Desired range of operation - maximum hours 2039: 6650; Desired range of operation - maximum hours 2040: 6650; Desired range of operation - maximum hours 2041: 6650; Desired range of operation - maximum hours 2042: 6650; Desired range of operation - maximum hours 2043: 6650; Desired range of operation - maximum hours 2044: 6650; Desired range of operation - maximum hours 2045: 6650; Desired range of operation - maximum hours 2046: 6650; Desired range of operation - maximum hours 2047: 6650; Desired range of operation - maximum hours 2048: 6650; Desired range of operation - maximum hours 2049: 6650; Desired range of operation - maximum hours 2050: 6650
|  |  | M | Gas fired power plants (Natural gas, biogas)/Gas turbine combined cycle/CHP with CCS/M | Gas fired power plants (Natural gas, biogas) | Gas turbine combined cycle | CHP with CCS | M | Desired range of operation - maximum hours 2031: 6359.7441; Desired range of operation - maximum hours 2032: 6359.7441; Desired range of operation - maximum hours 2033: 6359.7441; Desired range of operation - maximum hours 2034: 6359.7441; Desired range of operation - maximum hours 2035: 6359.7441; Desired range of operation - maximum hours 2036: 6359.7441; Desired range of operation - maximum hours 2037: 6359.7441; Desired range of operation - maximum hours 2038: 6359.7441; Desired range of operation - maximum hours 2039: 6359.7441; Desired range of operation - maximum hours 2040: 6359.7441; Desired range of operation - maximum hours 2041: 6359.7441; Desired range of operation - maximum hours 2042: 6359.7441; Desired range of operation - maximum hours 2043: 6359.7441; Desired range of operation - maximum hours 2044: 6359.7441; Desired range of operation - maximum hours 2045: 6359.7441; Desired range of operation - maximum hours 2046: 6359.7441; Desired range of operation - maximum hours 2047: 6359.7441; Desired range of operation - maximum hours 2048: 6359.7441; Desired range of operation - maximum hours 2049: 6359.7441; Desired range of operation - maximum hours 2050: 6359.7441
| Gas turbine | Electricity only | M | Gas fired power plants (Natural gas, biogas)/Gas turbine /Electricity only/M | Gas fired power plants (Natural gas, biogas) | Gas turbine | Electricity only | M | 4000 | 4000 | 4000 | 4000 | 4000 | 4000 | 4000 | 4000 | 4000 | 4000 | 4000 | 4000 | 4000 | 4000 | 4000 | 4000 | 4000 | 4000 | 4000 | 4000 | 4000 | 4000 | 4000 | 4000 | 4000 | 4000 | 4000 | 4000 | 4000 | 4000 | 4000 | 4000 | 4000 | 4000 | 4000 | 4000 | 4000 | 4000 | 4000 | 4000 | 4000
|  |  | S | Gas fired power plants (Natural gas, biogas)/Gas turbine /Electricity only/S | Gas fired power plants (Natural gas, biogas) | Gas turbine | Electricity only | S | 2828.4271 | 2828.4271 | 2828.4271 | 2828.4271 | 2828.4271 | 2828.4271 | 2828.4271 | 2828.4271 | 2828.4271 | 2828.4271 | 2828.4271 | 2828.4271 | 2828.4271 | 2828.4271 | 2828.4271 | 2828.4271 | 2828.4271 | 2828.4271 | 2828.4271 | 2828.4271 | 2828.4271 | 2828.4271 | 2828.4271 | 2828.4271 | 2828.4271 | 2828.4271 | 2828.4271 | 2828.4271 | 2828.4271 | 2828.4271 | 2828.4271 | 2828.4271 | 2828.4271 | 2828.4271 | 2828.4271 | 2828.4271 | 2828.4271 | 2828.4271 | 2828.4271 | 2828.4271 | 2828.4271
|  |  | XS | Gas fired power plants (Natural gas, biogas)/Gas turbine /Electricity only/XS | Gas fired power plants (Natural gas, biogas) | Gas turbine | Electricity only | XS | 1151.4259 | 1151.4259 | 1151.4259 | 1151.4259 | 1151.4259 | 1151.4259 | 1151.4259 | 1151.4259 | 1151.4259 | 1151.4259 | 1151.4259 | 1151.4259 | 1151.4259 | 1151.4259 | 1151.4259 | 1151.4259 | 1151.4259 | 1151.4259 | 1151.4259 | 1151.4259 | 1151.4259 | 1151.4259 | 1151.4259 | 1151.4259 | 1151.4259 | 1151.4259 | 1151.4259 | 1151.4259 | 1151.4259 | 1151.4259 | 1151.4259 | 1151.4259 | 1151.4259 | 1151.4259 | 1151.4259 | 1151.4259 | 1151.4259 | 1151.4259 | 1151.4259 | 1151.4259 | 1151.4259
|  | CHP | M | Gas fired power plants (Natural gas, biogas)/Gas turbine /CHP/M | Gas fired power plants (Natural gas, biogas) | Gas turbine | CHP | M | 4800 | 4800 | 4800 | 4800 | 4800 | 4800 | 4800 | 4800 | 4800 | 4800 | 4800 | 4800 | 4800 | 4800 | 4800 | 4800 | 4800 | 4800 | 4800 | 4800 | 4800 | 4800 | 4800 | 4800 | 4800 | 4800 | 4800 | 4800 | 4800 | 4800 | 4800 | 4800 | 4800 | 4800 | 4800 | 4800 | 4800 | 4800 | 4800 | 4800 | 4800
|  |  | S | Gas fired power plants (Natural gas, biogas)/Gas turbine /CHP/S | Gas fired power plants (Natural gas, biogas) | Gas turbine | CHP | S | 4293.2505 | 4293.2505 | 4293.2505 | 4293.2505 | 4293.2505 | 4293.2505 | 4293.2505 | 4293.2505 | 4293.2505 | 4293.2505 | 4293.2505 | 4293.2505 | 4293.2505 | 4293.2505 | 4293.2505 | 4293.2505 | 4293.2505 | 4293.2505 | 4293.2505 | 4293.2505 | 4293.2505 | 4293.2505 | 4293.2505 | 4293.2505 | 4293.2505 | 4293.2505 | 4293.2505 | 4293.2505 | 4293.2505 | 4293.2505 | 4293.2505 | 4293.2505 | 4293.2505 | 4293.2505 | 4293.2505 | 4293.2505 | 4293.2505 | 4293.2505 | 4293.2505 | 4293.2505 | 4293.2505
|  |  | XS | Gas fired power plants (Natural gas, biogas)/Gas turbine /CHP/XS | Gas fired power plants (Natural gas, biogas) | Gas turbine | CHP | XS | 1295.3115 | 1295.3115 | 1295.3115 | 1295.3115 | 1295.3115 | 1295.3115 | 1295.3115 | 1295.3115 | 1295.3115 | 1295.3115 | 1295.3115 | 1295.3115 | 1295.3115 | 1295.3115 | 1295.3115 | 1295.3115 | 1295.3115 | 1295.3115 | 1295.3115 | 1295.3115 | 1295.3115 | 1295.3115 | 1295.3115 | 1295.3115 | 1295.3115 | 1295.3115 | 1295.3115 | 1295.3115 | 1295.3115 | 1295.3115 | 1295.3115 | 1295.3115 | 1295.3115 | 1295.3115 | 1295.3115 | 1295.3115 | 1295.3115 | 1295.3115 | 1295.3115 | 1295.3115 | 1295.3115
| Steam turbine | Electricity only | L | Gas fired power plants (Natural gas, biogas)/Steam turbine/Electricity only/L | Gas fired power plants (Natural gas, biogas) | Steam turbine | Electricity only | L | 7250 | 7250 | 7250 | 7250 | 7250 | 7250 | 7250 | 7250 | 7250 | 7250 | 7250 | 7250 | 7250 | 7250 | 7250 | 7250 | 7250 | 7250 | 7250 | 7250 | 7250 | 7250 | 7250 | 7250 | 7250 | 7250 | 7250 | 7250 | 7250 | 7250 | 7250 | 7250 | 7250 | 7250 | 7250 | 7250 | 7250 | 7250 | 7250 | 7250 | 7250
|  |  | M | Gas fired power plants (Natural gas, biogas)/Steam turbine/Electricity only/M | Gas fired power plants (Natural gas, biogas) | Steam turbine | Electricity only | M | 6933.5556 | 6933.5556 | 6933.5556 | 6933.5556 | 6933.5556 | 6933.5556 | 6933.5556 | 6933.5556 | 6933.5556 | 6933.5556 | 6933.5556 | 6933.5556 | 6933.5556 | 6933.5556 | 6933.5556 | 6933.5556 | 6933.5556 | 6933.5556 | 6933.5556 | 6933.5556 | 6933.5556 | 6933.5556 | 6933.5556 | 6933.5556 | 6933.5556 | 6933.5556 | 6933.5556 | 6933.5556 | 6933.5556 | 6933.5556 | 6933.5556 | 6933.5556 | 6933.5556 | 6933.5556 | 6933.5556 | 6933.5556 | 6933.5556 | 6933.5556 | 6933.5556 | 6933.5556 | 6933.5556
|  |  | S | Gas fired power plants (Natural gas, biogas)/Steam turbine/Electricity only/S | Gas fired power plants (Natural gas, biogas) | Steam turbine | Electricity only | S | 6545.8833 | 6545.8833 | 6545.8833 | 6545.8833 | 6545.8833 | 6545.8833 | 6545.8833 | 6545.8833 | 6545.8833 | 6545.8833 | 6545.8833 | 6545.8833 | 6545.8833 | 6545.8833 | 6545.8833 | 6545.8833 | 6545.8833 | 6545.8833 | 6545.8833 | 6545.8833 | 6545.8833 | 6545.8833 | 6545.8833 | 6545.8833 | 6545.8833 | 6545.8833 | 6545.8833 | 6545.8833 | 6545.8833 | 6545.8833 | 6545.8833 | 6545.8833 | 6545.8833 | 6545.8833 | 6545.8833 | 6545.8833 | 6545.8833 | 6545.8833 | 6545.8833 | 6545.8833 | 6545.8833
|  |  | XS | Gas fired power plants (Natural gas, biogas)/Steam turbine/Electricity only/XS | Gas fired power plants (Natural gas, biogas) | Steam turbine | Electricity only | XS | 6336.538 | 6336.538 | 6336.538 | 6336.538 | 6336.538 | 6336.538 | 6336.538 | 6336.538 | 6336.538 | 6336.538 | 6336.538 | 6336.538 | 6336.538 | 6336.538 | 6336.538 | 6336.538 | 6336.538 | 6336.538 | 6336.538 | 6336.538 | 6336.538 | 6336.538 | 6336.538 | 6336.538 | 6336.538 | 6336.538 | 6336.538 | 6336.538 | 6336.538 | 6336.538 | 6336.538 | 6336.538 | 6336.538 | 6336.538 | 6336.538 | 6336.538 | 6336.538 | 6336.538 | 6336.538 | 6336.538 | 6336.538
|  | CHP | L | Gas fired power plants (Natural gas, biogas)/Steam turbine/CHP/L | Gas fired power plants (Natural gas, biogas) | Steam turbine | CHP | L | 6887.5 | 6887.5 | 6887.5 | 6887.5 | 6887.5 | 6887.5 | 6887.5 | 6887.5 | 6887.5 | 6887.5 | 6887.5 | 6887.5 | 6887.5 | 6887.5 | 6887.5 | 6887.5 | 6887.5 | 6887.5 | 6887.5 | 6887.5 | 6887.5 | 6887.5 | 6887.5 | 6887.5 | 6887.5 | 6887.5 | 6887.5 | 6887.5 | 6887.5 | 6887.5 | 6887.5 | 6887.5 | 6887.5 | 6887.5 | 6887.5 | 6887.5 | 6887.5 | 6887.5 | 6887.5 | 6887.5 | 6887.5
|  |  | M | Gas fired power plants (Natural gas, biogas)/Steam turbine/CHP/M | Gas fired power plants (Natural gas, biogas) | Steam turbine | CHP | M | 6586.8778 | 6586.8778 | 6586.8778 | 6586.8778 | 6586.8778 | 6586.8778 | 6586.8778 | 6586.8778 | 6586.8778 | 6586.8778 | 6586.8778 | 6586.8778 | 6586.8778 | 6586.8778 | 6586.8778 | 6586.8778 | 6586.8778 | 6586.8778 | 6586.8778 | 6586.8778 | 6586.8778 | 6586.8778 | 6586.8778 | 6586.8778 | 6586.8778 | 6586.8778 | 6586.8778 | 6586.8778 | 6586.8778 | 6586.8778 | 6586.8778 | 6586.8778 | 6586.8778 | 6586.8778 | 6586.8778 | 6586.8778 | 6586.8778 | 6586.8778 | 6586.8778 | 6586.8778 | 6586.8778
|  |  | S | Gas fired power plants (Natural gas, biogas)/Steam turbine/CHP/S | Gas fired power plants (Natural gas, biogas) | Steam turbine | CHP | S | 6218.5891 | 6218.5891 | 6218.5891 | 6218.5891 | 6218.5891 | 6218.5891 | 6218.5891 | 6218.5891 | 6218.5891 | 6218.5891 | 6218.5891 | 6218.5891 | 6218.5891 | 6218.5891 | 6218.5891 | 6218.5891 | 6218.5891 | 6218.5891 | 6218.5891 | 6218.5891 | 6218.5891 | 6218.5891 | 6218.5891 | 6218.5891 | 6218.5891 | 6218.5891 | 6218.5891 | 6218.5891 | 6218.5891 | 6218.5891 | 6218.5891 | 6218.5891 | 6218.5891 | 6218.5891 | 6218.5891 | 6218.5891 | 6218.5891 | 6218.5891 | 6218.5891 | 6218.5891 | 6218.5891
|  |  | XS | Gas fired power plants (Natural gas, biogas)/Steam turbine/CHP/XS | Gas fired power plants (Natural gas, biogas) | Steam turbine | CHP | XS | 6019.7111 | 6019.7111 | 6019.7111 | 6019.7111 | 6019.7111 | 6019.7111 | 6019.7111 | 6019.7111 | 6019.7111 | 6019.7111 | 6019.7111 | 6019.7111 | 6019.7111 | 6019.7111 | 6019.7111 | 6019.7111 | 6019.7111 | 6019.7111 | 6019.7111 | 6019.7111 | 6019.7111 | 6019.7111 | 6019.7111 | 6019.7111 | 6019.7111 | 6019.7111 | 6019.7111 | 6019.7111 | 6019.7111 | 6019.7111 | 6019.7111 | 6019.7111 | 6019.7111 | 6019.7111 | 6019.7111 | 6019.7111 | 6019.7111 | 6019.7111 | 6019.7111 | 6019.7111 | 6019.7111
|  | Electricity only with CCS | L | Gas fired power plants (Natural gas, biogas)/Steam turbine/Electricity only with CCS/L | Gas fired power plants (Natural gas, biogas) | Steam turbine | Electricity only with CCS | L | Desired range of operation - maximum hours 2031: 7250; Desired range of operation - maximum hours 2032: 7250; Desired range of operation - maximum hours 2033: 7250; Desired range of operation - maximum hours 2034: 7250; Desired range of operation - maximum hours 2035: 7250; Desired range of operation - maximum hours 2036: 7250; Desired range of operation - maximum hours 2037: 7250; Desired range of operation - maximum hours 2038: 7250; Desired range of operation - maximum hours 2039: 7250; Desired range of operation - maximum hours 2040: 7250; Desired range of operation - maximum hours 2041: 7250; Desired range of operation - maximum hours 2042: 7250; Desired range of operation - maximum hours 2043: 7250; Desired range of operation - maximum hours 2044: 7250; Desired range of operation - maximum hours 2045: 7250; Desired range of operation - maximum hours 2046: 7250; Desired range of operation - maximum hours 2047: 7250; Desired range of operation - maximum hours 2048: 7250; Desired range of operation - maximum hours 2049: 7250; Desired range of operation - maximum hours 2050: 7250
|  |  | M | Gas fired power plants (Natural gas, biogas)/Steam turbine/Electricity only with CCS/M | Gas fired power plants (Natural gas, biogas) | Steam turbine | Electricity only with CCS | M | Desired range of operation - maximum hours 2031: 6933.5556; Desired range of operation - maximum hours 2032: 6933.5556; Desired range of operation - maximum hours 2033: 6933.5556; Desired range of operation - maximum hours 2034: 6933.5556; Desired range of operation - maximum hours 2035: 6933.5556; Desired range of operation - maximum hours 2036: 6933.5556; Desired range of operation - maximum hours 2037: 6933.5556; Desired range of operation - maximum hours 2038: 6933.5556; Desired range of operation - maximum hours 2039: 6933.5556; Desired range of operation - maximum hours 2040: 6933.5556; Desired range of operation - maximum hours 2041: 6933.5556; Desired range of operation - maximum hours 2042: 6933.5556; Desired range of operation - maximum hours 2043: 6933.5556; Desired range of operation - maximum hours 2044: 6933.5556; Desired range of operation - maximum hours 2045: 6933.5556; Desired range of operation - maximum hours 2046: 6933.5556; Desired range of operation - maximum hours 2047: 6933.5556; Desired range of operation - maximum hours 2048: 6933.5556; Desired range of operation - maximum hours 2049: 6933.5556; Desired range of operation - maximum hours 2050: 6933.5556
|  | CHP with CCS | L | Gas fired power plants (Natural gas, biogas)/Steam turbine/CHP with CCS/L | Gas fired power plants (Natural gas, biogas) | Steam turbine | CHP with CCS | L | Desired range of operation - maximum hours 2031: 6887.5; Desired range of operation - maximum hours 2032: 6887.5; Desired range of operation - maximum hours 2033: 6887.5; Desired range of operation - maximum hours 2034: 6887.5; Desired range of operation - maximum hours 2035: 6887.5; Desired range of operation - maximum hours 2036: 6887.5; Desired range of operation - maximum hours 2037: 6887.5; Desired range of operation - maximum hours 2038: 6887.5; Desired range of operation - maximum hours 2039: 6887.5; Desired range of operation - maximum hours 2040: 6887.5; Desired range of operation - maximum hours 2041: 6887.5; Desired range of operation - maximum hours 2042: 6887.5; Desired range of operation - maximum hours 2043: 6887.5; Desired range of operation - maximum hours 2044: 6887.5; Desired range of operation - maximum hours 2045: 6887.5; Desired range of operation - maximum hours 2046: 6887.5; Desired range of operation - maximum hours 2047: 6887.5; Desired range of operation - maximum hours 2048: 6887.5; Desired range of operation - maximum hours 2049: 6887.5; Desired range of operation - maximum hours 2050: 6887.5
|  |  | M | Gas fired power plants (Natural gas, biogas)/Steam turbine/CHP with CCS/M | Gas fired power plants (Natural gas, biogas) | Steam turbine | CHP with CCS | M | Desired range of operation - maximum hours 2031: 6586.8778; Desired range of operation - maximum hours 2032: 6586.8778; Desired range of operation - maximum hours 2033: 6586.8778; Desired range of operation - maximum hours 2034: 6586.8778; Desired range of operation - maximum hours 2035: 6586.8778; Desired range of operation - maximum hours 2036: 6586.8778; Desired range of operation - maximum hours 2037: 6586.8778; Desired range of operation - maximum hours 2038: 6586.8778; Desired range of operation - maximum hours 2039: 6586.8778; Desired range of operation - maximum hours 2040: 6586.8778; Desired range of operation - maximum hours 2041: 6586.8778; Desired range of operation - maximum hours 2042: 6586.8778; Desired range of operation - maximum hours 2043: 6586.8778; Desired range of operation - maximum hours 2044: 6586.8778; Desired range of operation - maximum hours 2045: 6586.8778; Desired range of operation - maximum hours 2046: 6586.8778; Desired range of operation - maximum hours 2047: 6586.8778; Desired range of operation - maximum hours 2048: 6586.8778; Desired range of operation - maximum hours 2049: 6586.8778; Desired range of operation - maximum hours 2050: 6586.8778
| Internal combustion engine | Electricity only | S | Gas fired power plants (Natural gas, biogas)/Internal combustion engine/Electricity only/S | Gas fired power plants (Natural gas, biogas) | Internal combustion engine | Electricity only | S | 1200 | 1200 | 1200 | 1200 | 1200 | 1200 | 1200 | 1200 | 1200 | 1200 | 1200 | 1200 | 1200 | 1200 | 1200 | 1200 | 1200 | 1200 | 1200 | 1200 | 1200 | 1200 | 1200 | 1200 | 1200 | 1200 | 1200 | 1200 | 1200 | 1200 | 1200 | 1200 | 1200 | 1200 | 1200 | 1200 | 1200 | 1200 | 1200 | 1200 | 1200
|  |  | XS | Gas fired power plants (Natural gas, biogas)/Internal combustion engine/Electricity only/XS | Gas fired power plants (Natural gas, biogas) | Internal combustion engine | Electricity only | XS | 700 | 700 | 700 | 700 | 700 | 700 | 700 | 700 | 700 | 700 | 700 | 700 | 700 | 700 | 700 | 700 | 700 | 700 | 700 | 700 | 700 | 700 | 700 | 700 | 700 | 700 | 700 | 700 | 700 | 700 | 700 | 700 | 700 | 700 | 700 | 700 | 700 | 700 | 700 | 700 | 700
|  | CHP | S | Gas fired power plants (Natural gas, biogas)/Internal combustion engine/CHP/S | Gas fired power plants (Natural gas, biogas) | Internal combustion engine | CHP | S | 1080 | 1080 | 1080 | 1080 | 1080 | 1080 | 1080 | 1080 | 1080 | 1080 | 1080 | 1080 | 1080 | 1080 | 1080 | 1080 | 1080 | 1080 | 1080 | 1080 | 1080 | 1080 | 1080 | 1080 | 1080 | 1080 | 1080 | 1080 | 1080 | 1080 | 1080 | 1080 | 1080 | 1080 | 1080 | 1080 | 1080 | 1080 | 1080 | 1080 | 1080
|  |  | XS | Gas fired power plants (Natural gas, biogas)/Internal combustion engine/CHP/XS | Gas fired power plants (Natural gas, biogas) | Internal combustion engine | CHP | XS | 630 | 630 | 630 | 630 | 630 | 630 | 630 | 630 | 630 | 630 | 630 | 630 | 630 | 630 | 630 | 630 | 630 | 630 | 630 | 630 | 630 | 630 | 630 | 630 | 630 | 630 | 630 | 630 | 630 | 630 | 630 | 630 | 630 | 630 | 630 | 630 | 630 | 630 | 630 | 630 | 630
Derived gas fired power plants | Steam turbine | Electricity only | L | Derived gas fired power plants/Steam turbine/Electricity only/L | Derived gas fired power plants | Steam turbine | Electricity only | L | 8200 | 8200 | 8200 | 8200 | 8200 | 8200 | 8200 | 8200 | 8200 | 8200 | 8200 | 8200 | 8200 | 8200 | 8200 | 8200 | 8200 | 8200 | 8200 | 8200 | 8200 | 8200 | 8200 | 8200 | 8200 | 8200 | 8200 | 8200 | 8200 | 8200 | 8200 | 8200 | 8200 | 8200 | 8200 | 8200 | 8200 | 8200 | 8200 | 8200 | 8200
|  |  | M | Derived gas fired power plants/Steam turbine/Electricity only/M | Derived gas fired power plants | Steam turbine | Electricity only | M | 7842.0905 | 7842.0905 | 7842.0905 | 7842.0905 | 7842.0905 | 7842.0905 | 7842.0905 | 7842.0905 | 7842.0905 | 7842.0905 | 7842.0905 | 7842.0905 | 7842.0905 | 7842.0905 | 7842.0905 | 7842.0905 | 7842.0905 | 7842.0905 | 7842.0905 | 7842.0905 | 7842.0905 | 7842.0905 | 7842.0905 | 7842.0905 | 7842.0905 | 7842.0905 | 7842.0905 | 7842.0905 | 7842.0905 | 7842.0905 | 7842.0905 | 7842.0905 | 7842.0905 | 7842.0905 | 7842.0905 | 7842.0905 | 7842.0905 | 7842.0905 | 7842.0905 | 7842.0905 | 7842.0905
|  |  | S | Derived gas fired power plants/Steam turbine/Electricity only/S | Derived gas fired power plants | Steam turbine | Electricity only | S | 7403.6197 | 7403.6197 | 7403.6197 | 7403.6197 | 7403.6197 | 7403.6197 | 7403.6197 | 7403.6197 | 7403.6197 | 7403.6197 | 7403.6197 | 7403.6197 | 7403.6197 | 7403.6197 | 7403.6197 | 7403.6197 | 7403.6197 | 7403.6197 | 7403.6197 | 7403.6197 | 7403.6197 | 7403.6197 | 7403.6197 | 7403.6197 | 7403.6197 | 7403.6197 | 7403.6197 | 7403.6197 | 7403.6197 | 7403.6197 | 7403.6197 | 7403.6197 | 7403.6197 | 7403.6197 | 7403.6197 | 7403.6197 | 7403.6197 | 7403.6197 | 7403.6197 | 7403.6197 | 7403.6197
|  |  | XS | Derived gas fired power plants/Steam turbine/Electricity only/XS | Derived gas fired power plants | Steam turbine | Electricity only | XS | 7166.8429 | 7166.8429 | 7166.8429 | 7166.8429 | 7166.8429 | 7166.8429 | 7166.8429 | 7166.8429 | 7166.8429 | 7166.8429 | 7166.8429 | 7166.8429 | 7166.8429 | 7166.8429 | 7166.8429 | 7166.8429 | 7166.8429 | 7166.8429 | 7166.8429 | 7166.8429 | 7166.8429 | 7166.8429 | 7166.8429 | 7166.8429 | 7166.8429 | 7166.8429 | 7166.8429 | 7166.8429 | 7166.8429 | 7166.8429 | 7166.8429 | 7166.8429 | 7166.8429 | 7166.8429 | 7166.8429 | 7166.8429 | 7166.8429 | 7166.8429 | 7166.8429 | 7166.8429 | 7166.8429
|  | CHP | L | Derived gas fired power plants/Steam turbine/CHP/L | Derived gas fired power plants | Steam turbine | CHP | L | 7790 | 7790 | 7790 | 7790 | 7790 | 7790 | 7790 | 7790 | 7790 | 7790 | 7790 | 7790 | 7790 | 7790 | 7790 | 7790 | 7790 | 7790 | 7790 | 7790 | 7790 | 7790 | 7790 | 7790 | 7790 | 7790 | 7790 | 7790 | 7790 | 7790 | 7790 | 7790 | 7790 | 7790 | 7790 | 7790 | 7790 | 7790 | 7790 | 7790 | 7790
|  |  | M | Derived gas fired power plants/Steam turbine/CHP/M | Derived gas fired power plants | Steam turbine | CHP | M | 7449.986 | 7449.986 | 7449.986 | 7449.986 | 7449.986 | 7449.986 | 7449.986 | 7449.986 | 7449.986 | 7449.986 | 7449.986 | 7449.986 | 7449.986 | 7449.986 | 7449.986 | 7449.986 | 7449.986 | 7449.986 | 7449.986 | 7449.986 | 7449.986 | 7449.986 | 7449.986 | 7449.986 | 7449.986 | 7449.986 | 7449.986 | 7449.986 | 7449.986 | 7449.986 | 7449.986 | 7449.986 | 7449.986 | 7449.986 | 7449.986 | 7449.986 | 7449.986 | 7449.986 | 7449.986 | 7449.986 | 7449.986
|  |  | S | Derived gas fired power plants/Steam turbine/CHP/S | Derived gas fired power plants | Steam turbine | CHP | S | 7033.4387 | 7033.4387 | 7033.4387 | 7033.4387 | 7033.4387 | 7033.4387 | 7033.4387 | 7033.4387 | 7033.4387 | 7033.4387 | 7033.4387 | 7033.4387 | 7033.4387 | 7033.4387 | 7033.4387 | 7033.4387 | 7033.4387 | 7033.4387 | 7033.4387 | 7033.4387 | 7033.4387 | 7033.4387 | 7033.4387 | 7033.4387 | 7033.4387 | 7033.4387 | 7033.4387 | 7033.4387 | 7033.4387 | 7033.4387 | 7033.4387 | 7033.4387 | 7033.4387 | 7033.4387 | 7033.4387 | 7033.4387 | 7033.4387 | 7033.4387 | 7033.4387 | 7033.4387 | 7033.4387
|  |  | XS | Derived gas fired power plants/Steam turbine/CHP/XS | Derived gas fired power plants | Steam turbine | CHP | XS | 6808.5008 | 6808.5008 | 6808.5008 | 6808.5008 | 6808.5008 | 6808.5008 | 6808.5008 | 6808.5008 | 6808.5008 | 6808.5008 | 6808.5008 | 6808.5008 | 6808.5008 | 6808.5008 | 6808.5008 | 6808.5008 | 6808.5008 | 6808.5008 | 6808.5008 | 6808.5008 | 6808.5008 | 6808.5008 | 6808.5008 | 6808.5008 | 6808.5008 | 6808.5008 | 6808.5008 | 6808.5008 | 6808.5008 | 6808.5008 | 6808.5008 | 6808.5008 | 6808.5008 | 6808.5008 | 6808.5008 | 6808.5008 | 6808.5008 | 6808.5008 | 6808.5008 | 6808.5008 | 6808.5008
|  | Electricity only with CCS | L | Derived gas fired power plants/Steam turbine/Electricity only with CCS/L | Derived gas fired power plants | Steam turbine | Electricity only with CCS | L | Desired range of operation - maximum hours 2031: 8200; Desired range of operation - maximum hours 2032: 8200; Desired range of operation - maximum hours 2033: 8200; Desired range of operation - maximum hours 2034: 8200; Desired range of operation - maximum hours 2035: 8200; Desired range of operation - maximum hours 2036: 8200; Desired range of operation - maximum hours 2037: 8200; Desired range of operation - maximum hours 2038: 8200; Desired range of operation - maximum hours 2039: 8200; Desired range of operation - maximum hours 2040: 8200; Desired range of operation - maximum hours 2041: 8200; Desired range of operation - maximum hours 2042: 8200; Desired range of operation - maximum hours 2043: 8200; Desired range of operation - maximum hours 2044: 8200; Desired range of operation - maximum hours 2045: 8200; Desired range of operation - maximum hours 2046: 8200; Desired range of operation - maximum hours 2047: 8200; Desired range of operation - maximum hours 2048: 8200; Desired range of operation - maximum hours 2049: 8200; Desired range of operation - maximum hours 2050: 8200
|  |  | M | Derived gas fired power plants/Steam turbine/Electricity only with CCS/M | Derived gas fired power plants | Steam turbine | Electricity only with CCS | M | Desired range of operation - maximum hours 2031: 7842.0905; Desired range of operation - maximum hours 2032: 7842.0905; Desired range of operation - maximum hours 2033: 7842.0905; Desired range of operation - maximum hours 2034: 7842.0905; Desired range of operation - maximum hours 2035: 7842.0905; Desired range of operation - maximum hours 2036: 7842.0905; Desired range of operation - maximum hours 2037: 7842.0905; Desired range of operation - maximum hours 2038: 7842.0905; Desired range of operation - maximum hours 2039: 7842.0905; Desired range of operation - maximum hours 2040: 7842.0905; Desired range of operation - maximum hours 2041: 7842.0905; Desired range of operation - maximum hours 2042: 7842.0905; Desired range of operation - maximum hours 2043: 7842.0905; Desired range of operation - maximum hours 2044: 7842.0905; Desired range of operation - maximum hours 2045: 7842.0905; Desired range of operation - maximum hours 2046: 7842.0905; Desired range of operation - maximum hours 2047: 7842.0905; Desired range of operation - maximum hours 2048: 7842.0905; Desired range of operation - maximum hours 2049: 7842.0905; Desired range of operation - maximum hours 2050: 7842.0905
|  | CHP with CCS | L | Derived gas fired power plants/Steam turbine/CHP with CCS/L | Derived gas fired power plants | Steam turbine | CHP with CCS | L | Desired range of operation - maximum hours 2031: 7790; Desired range of operation - maximum hours 2032: 7790; Desired range of operation - maximum hours 2033: 7790; Desired range of operation - maximum hours 2034: 7790; Desired range of operation - maximum hours 2035: 7790; Desired range of operation - maximum hours 2036: 7790; Desired range of operation - maximum hours 2037: 7790; Desired range of operation - maximum hours 2038: 7790; Desired range of operation - maximum hours 2039: 7790; Desired range of operation - maximum hours 2040: 7790; Desired range of operation - maximum hours 2041: 7790; Desired range of operation - maximum hours 2042: 7790; Desired range of operation - maximum hours 2043: 7790; Desired range of operation - maximum hours 2044: 7790; Desired range of operation - maximum hours 2045: 7790; Desired range of operation - maximum hours 2046: 7790; Desired range of operation - maximum hours 2047: 7790; Desired range of operation - maximum hours 2048: 7790; Desired range of operation - maximum hours 2049: 7790; Desired range of operation - maximum hours 2050: 7790
|  |  | M | Derived gas fired power plants/Steam turbine/CHP with CCS/M | Derived gas fired power plants | Steam turbine | CHP with CCS | M | Desired range of operation - maximum hours 2031: 7449.986; Desired range of operation - maximum hours 2032: 7449.986; Desired range of operation - maximum hours 2033: 7449.986; Desired range of operation - maximum hours 2034: 7449.986; Desired range of operation - maximum hours 2035: 7449.986; Desired range of operation - maximum hours 2036: 7449.986; Desired range of operation - maximum hours 2037: 7449.986; Desired range of operation - maximum hours 2038: 7449.986; Desired range of operation - maximum hours 2039: 7449.986; Desired range of operation - maximum hours 2040: 7449.986; Desired range of operation - maximum hours 2041: 7449.986; Desired range of operation - maximum hours 2042: 7449.986; Desired range of operation - maximum hours 2043: 7449.986; Desired range of operation - maximum hours 2044: 7449.986; Desired range of operation - maximum hours 2045: 7449.986; Desired range of operation - maximum hours 2046: 7449.986; Desired range of operation - maximum hours 2047: 7449.986; Desired range of operation - maximum hours 2048: 7449.986; Desired range of operation - maximum hours 2049: 7449.986; Desired range of operation - maximum hours 2050: 7449.986
Refinery gas fired power plants | Steam turbine | Electricity only | L | Refinery gas fired power plants/Steam turbine/Electricity only/L | Refinery gas fired power plants | Steam turbine | Electricity only | L | 8500 | 8500 | 8500 | 8500 | 8500 | 8500 | 8500 | 8500 | 8500 | 8500 | 8500 | 8500 | 8500 | 8500 | 8500 | 8500 | 8500 | 8500 | 8500 | 8500 | 8500 | 8500 | 8500 | 8500 | 8500 | 8500 | 8500 | 8500 | 8500 | 8500 | 8500 | 8500 | 8500 | 8500 | 8500 | 8500 | 8500 | 8500 | 8500 | 8500 | 8500
|  |  | M | Refinery gas fired power plants/Steam turbine/Electricity only/M | Refinery gas fired power plants | Steam turbine | Electricity only | M | 7948.4077 | 7948.4077 | 7948.4077 | 7948.4077 | 7948.4077 | 7948.4077 | 7948.4077 | 7948.4077 | 7948.4077 | 7948.4077 | 7948.4077 | 7948.4077 | 7948.4077 | 7948.4077 | 7948.4077 | 7948.4077 | 7948.4077 | 7948.4077 | 7948.4077 | 7948.4077 | 7948.4077 | 7948.4077 | 7948.4077 | 7948.4077 | 7948.4077 | 7948.4077 | 7948.4077 | 7948.4077 | 7948.4077 | 7948.4077 | 7948.4077 | 7948.4077 | 7948.4077 | 7948.4077 | 7948.4077 | 7948.4077 | 7948.4077 | 7948.4077 | 7948.4077 | 7948.4077 | 7948.4077
|  |  | S | Refinery gas fired power plants/Steam turbine/Electricity only/S | Refinery gas fired power plants | Steam turbine | Electricity only | S | 7347.5219 | 7347.5219 | 7347.5219 | 7347.5219 | 7347.5219 | 7347.5219 | 7347.5219 | 7347.5219 | 7347.5219 | 7347.5219 | 7347.5219 | 7347.5219 | 7347.5219 | 7347.5219 | 7347.5219 | 7347.5219 | 7347.5219 | 7347.5219 | 7347.5219 | 7347.5219 | 7347.5219 | 7347.5219 | 7347.5219 | 7347.5219 | 7347.5219 | 7347.5219 | 7347.5219 | 7347.5219 | 7347.5219 | 7347.5219 | 7347.5219 | 7347.5219 | 7347.5219 | 7347.5219 | 7347.5219 | 7347.5219 | 7347.5219 | 7347.5219 | 7347.5219 | 7347.5219 | 7347.5219
|  | CHP | L | Refinery gas fired power plants/Steam turbine/CHP/L | Refinery gas fired power plants | Steam turbine | CHP | L | 8500 | 8500 | 8500 | 8500 | 8500 | 8500 | 8500 | 8500 | 8500 | 8500 | 8500 | 8500 | 8500 | 8500 | 8500 | 8500 | 8500 | 8500 | 8500 | 8500 | 8500 | 8500 | 8500 | 8500 | 8500 | 8500 | 8500 | 8500 | 8500 | 8500 | 8500 | 8500 | 8500 | 8500 | 8500 | 8500 | 8500 | 8500 | 8500 | 8500 | 8500
|  |  | M | Refinery gas fired power plants/Steam turbine/CHP/M | Refinery gas fired power plants | Steam turbine | CHP | M | 7948.4077 | 7948.4077 | 7948.4077 | 7948.4077 | 7948.4077 | 7948.4077 | 7948.4077 | 7948.4077 | 7948.4077 | 7948.4077 | 7948.4077 | 7948.4077 | 7948.4077 | 7948.4077 | 7948.4077 | 7948.4077 | 7948.4077 | 7948.4077 | 7948.4077 | 7948.4077 | 7948.4077 | 7948.4077 | 7948.4077 | 7948.4077 | 7948.4077 | 7948.4077 | 7948.4077 | 7948.4077 | 7948.4077 | 7948.4077 | 7948.4077 | 7948.4077 | 7948.4077 | 7948.4077 | 7948.4077 | 7948.4077 | 7948.4077 | 7948.4077 | 7948.4077 | 7948.4077 | 7948.4077
|  |  | S | Refinery gas fired power plants/Steam turbine/CHP/S | Refinery gas fired power plants | Steam turbine | CHP | S | 7347.5219 | 7347.5219 | 7347.5219 | 7347.5219 | 7347.5219 | 7347.5219 | 7347.5219 | 7347.5219 | 7347.5219 | 7347.5219 | 7347.5219 | 7347.5219 | 7347.5219 | 7347.5219 | 7347.5219 | 7347.5219 | 7347.5219 | 7347.5219 | 7347.5219 | 7347.5219 | 7347.5219 | 7347.5219 | 7347.5219 | 7347.5219 | 7347.5219 | 7347.5219 | 7347.5219 | 7347.5219 | 7347.5219 | 7347.5219 | 7347.5219 | 7347.5219 | 7347.5219 | 7347.5219 | 7347.5219 | 7347.5219 | 7347.5219 | 7347.5219 | 7347.5219 | 7347.5219 | 7347.5219
|  | Electricity only with CCS | L | Refinery gas fired power plants/Steam turbine/Electricity only with CCS/L | Refinery gas fired power plants | Steam turbine | Electricity only with CCS | L | Desired range of operation - maximum hours 2031: 8500; Desired range of operation - maximum hours 2032: 8500; Desired range of operation - maximum hours 2033: 8500; Desired range of operation - maximum hours 2034: 8500; Desired range of operation - maximum hours 2035: 8500; Desired range of operation - maximum hours 2036: 8500; Desired range of operation - maximum hours 2037: 8500; Desired range of operation - maximum hours 2038: 8500; Desired range of operation - maximum hours 2039: 8500; Desired range of operation - maximum hours 2040: 8500; Desired range of operation - maximum hours 2041: 8500; Desired range of operation - maximum hours 2042: 8500; Desired range of operation - maximum hours 2043: 8500; Desired range of operation - maximum hours 2044: 8500; Desired range of operation - maximum hours 2045: 8500; Desired range of operation - maximum hours 2046: 8500; Desired range of operation - maximum hours 2047: 8500; Desired range of operation - maximum hours 2048: 8500; Desired range of operation - maximum hours 2049: 8500; Desired range of operation - maximum hours 2050: 8500
|  |  | M | Refinery gas fired power plants/Steam turbine/Electricity only with CCS/M | Refinery gas fired power plants | Steam turbine | Electricity only with CCS | M | Desired range of operation - maximum hours 2031: 7948.4077; Desired range of operation - maximum hours 2032: 7948.4077; Desired range of operation - maximum hours 2033: 7948.4077; Desired range of operation - maximum hours 2034: 7948.4077; Desired range of operation - maximum hours 2035: 7948.4077; Desired range of operation - maximum hours 2036: 7948.4077; Desired range of operation - maximum hours 2037: 7948.4077; Desired range of operation - maximum hours 2038: 7948.4077; Desired range of operation - maximum hours 2039: 7948.4077; Desired range of operation - maximum hours 2040: 7948.4077; Desired range of operation - maximum hours 2041: 7948.4077; Desired range of operation - maximum hours 2042: 7948.4077; Desired range of operation - maximum hours 2043: 7948.4077; Desired range of operation - maximum hours 2044: 7948.4077; Desired range of operation - maximum hours 2045: 7948.4077; Desired range of operation - maximum hours 2046: 7948.4077; Desired range of operation - maximum hours 2047: 7948.4077; Desired range of operation - maximum hours 2048: 7948.4077; Desired range of operation - maximum hours 2049: 7948.4077; Desired range of operation - maximum hours 2050: 7948.4077
|  | CHP with CCS | L | Refinery gas fired power plants/Steam turbine/CHP with CCS/L | Refinery gas fired power plants | Steam turbine | CHP with CCS | L | Desired range of operation - maximum hours 2031: 8500; Desired range of operation - maximum hours 2032: 8500; Desired range of operation - maximum hours 2033: 8500; Desired range of operation - maximum hours 2034: 8500; Desired range of operation - maximum hours 2035: 8500; Desired range of operation - maximum hours 2036: 8500; Desired range of operation - maximum hours 2037: 8500; Desired range of operation - maximum hours 2038: 8500; Desired range of operation - maximum hours 2039: 8500; Desired range of operation - maximum hours 2040: 8500; Desired range of operation - maximum hours 2041: 8500; Desired range of operation - maximum hours 2042: 8500; Desired range of operation - maximum hours 2043: 8500; Desired range of operation - maximum hours 2044: 8500; Desired range of operation - maximum hours 2045: 8500; Desired range of operation - maximum hours 2046: 8500; Desired range of operation - maximum hours 2047: 8500; Desired range of operation - maximum hours 2048: 8500; Desired range of operation - maximum hours 2049: 8500; Desired range of operation - maximum hours 2050: 8500
|  |  | M | Refinery gas fired power plants/Steam turbine/CHP with CCS/M | Refinery gas fired power plants | Steam turbine | CHP with CCS | M | Desired range of operation - maximum hours 2031: 7948.4077; Desired range of operation - maximum hours 2032: 7948.4077; Desired range of operation - maximum hours 2033: 7948.4077; Desired range of operation - maximum hours 2034: 7948.4077; Desired range of operation - maximum hours 2035: 7948.4077; Desired range of operation - maximum hours 2036: 7948.4077; Desired range of operation - maximum hours 2037: 7948.4077; Desired range of operation - maximum hours 2038: 7948.4077; Desired range of operation - maximum hours 2039: 7948.4077; Desired range of operation - maximum hours 2040: 7948.4077; Desired range of operation - maximum hours 2041: 7948.4077; Desired range of operation - maximum hours 2042: 7948.4077; Desired range of operation - maximum hours 2043: 7948.4077; Desired range of operation - maximum hours 2044: 7948.4077; Desired range of operation - maximum hours 2045: 7948.4077; Desired range of operation - maximum hours 2046: 7948.4077; Desired range of operation - maximum hours 2047: 7948.4077; Desired range of operation - maximum hours 2048: 7948.4077; Desired range of operation - maximum hours 2049: 7948.4077; Desired range of operation - maximum hours 2050: 7948.4077
Diesel oil fired power plants | Gas turbine combined cycle | Electricity only | L | Diesel oil fired power plants/Gas turbine combined cycle/Electricity only/L | Diesel oil fired power plants | Gas turbine combined cycle | Electricity only | L | 3600 | 3600 | 3600 | 3600 | 3600 | 3600 | 3600 | 3600 | 3600 | 3600 | 3600 | 3600 | 3600 | 3600 | 3600 | 3600 | 3600 | 3600 | 3600 | 3600 | 3600 | 3600 | 3600 | 3600 | 3600 | 3600 | 3600 | 3600 | 3600 | 3600 | 3600 | 3600 | 3600 | 3600 | 3600 | 3600 | 3600 | 3600 | 3600 | 3600 | 3600
|  |  | M | Diesel oil fired power plants/Gas turbine combined cycle/Electricity only/M | Diesel oil fired power plants | Gas turbine combined cycle | Electricity only | M | 2609.2068 | 2609.2068 | 2609.2068 | 2609.2068 | 2609.2068 | 2609.2068 | 2609.2068 | 2609.2068 | 2609.2068 | 2609.2068 | 2609.2068 | 2609.2068 | 2609.2068 | 2609.2068 | 2609.2068 | 2609.2068 | 2609.2068 | 2609.2068 | 2609.2068 | 2609.2068 | 2609.2068 | 2609.2068 | 2609.2068 | 2609.2068 | 2609.2068 | 2609.2068 | 2609.2068 | 2609.2068 | 2609.2068 | 2609.2068 | 2609.2068 | 2609.2068 | 2609.2068 | 2609.2068 | 2609.2068 | 2609.2068 | 2609.2068 | 2609.2068 | 2609.2068 | 2609.2068 | 2609.2068
|  | CHP | L | Diesel oil fired power plants/Gas turbine combined cycle/CHP/L | Diesel oil fired power plants | Gas turbine combined cycle | CHP | L | 3600 | 3600 | 3600 | 3600 | 3600 | 3600 | 3600 | 3600 | 3600 | 3600 | 3600 | 3600 | 3600 | 3600 | 3600 | 3600 | 3600 | 3600 | 3600 | 3600 | 3600 | 3600 | 3600 | 3600 | 3600 | 3600 | 3600 | 3600 | 3600 | 3600 | 3600 | 3600 | 3600 | 3600 | 3600 | 3600 | 3600 | 3600 | 3600 | 3600 | 3600
|  |  | M | Diesel oil fired power plants/Gas turbine combined cycle/CHP/M | Diesel oil fired power plants | Gas turbine combined cycle | CHP | M | 3375.7486 | 3375.7486 | 3375.7486 | 3375.7486 | 3375.7486 | 3375.7486 | 3375.7486 | 3375.7486 | 3375.7486 | 3375.7486 | 3375.7486 | 3375.7486 | 3375.7486 | 3375.7486 | 3375.7486 | 3375.7486 | 3375.7486 | 3375.7486 | 3375.7486 | 3375.7486 | 3375.7486 | 3375.7486 | 3375.7486 | 3375.7486 | 3375.7486 | 3375.7486 | 3375.7486 | 3375.7486 | 3375.7486 | 3375.7486 | 3375.7486 | 3375.7486 | 3375.7486 | 3375.7486 | 3375.7486 | 3375.7486 | 3375.7486 | 3375.7486 | 3375.7486 | 3375.7486 | 3375.7486
|  | Electricity only with CCS | L | Diesel oil fired power plants/Gas turbine combined cycle/Electricity only with CCS/L | Diesel oil fired power plants | Gas turbine combined cycle | Electricity only with CCS | L | Desired range of operation - maximum hours 2031: 3600; Desired range of operation - maximum hours 2032: 3600; Desired range of operation - maximum hours 2033: 3600; Desired range of operation - maximum hours 2034: 3600; Desired range of operation - maximum hours 2035: 3600; Desired range of operation - maximum hours 2036: 3600; Desired range of operation - maximum hours 2037: 3600; Desired range of operation - maximum hours 2038: 3600; Desired range of operation - maximum hours 2039: 3600; Desired range of operation - maximum hours 2040: 3600; Desired range of operation - maximum hours 2041: 3600; Desired range of operation - maximum hours 2042: 3600; Desired range of operation - maximum hours 2043: 3600; Desired range of operation - maximum hours 2044: 3600; Desired range of operation - maximum hours 2045: 3600; Desired range of operation - maximum hours 2046: 3600; Desired range of operation - maximum hours 2047: 3600; Desired range of operation - maximum hours 2048: 3600; Desired range of operation - maximum hours 2049: 3600; Desired range of operation - maximum hours 2050: 3600
|  |  | M | Diesel oil fired power plants/Gas turbine combined cycle/Electricity only with CCS/M | Diesel oil fired power plants | Gas turbine combined cycle | Electricity only with CCS | M | Desired range of operation - maximum hours 2031: 2609.2068; Desired range of operation - maximum hours 2032: 2609.2068; Desired range of operation - maximum hours 2033: 2609.2068; Desired range of operation - maximum hours 2034: 2609.2068; Desired range of operation - maximum hours 2035: 2609.2068; Desired range of operation - maximum hours 2036: 2609.2068; Desired range of operation - maximum hours 2037: 2609.2068; Desired range of operation - maximum hours 2038: 2609.2068; Desired range of operation - maximum hours 2039: 2609.2068; Desired range of operation - maximum hours 2040: 2609.2068; Desired range of operation - maximum hours 2041: 2609.2068; Desired range of operation - maximum hours 2042: 2609.2068; Desired range of operation - maximum hours 2043: 2609.2068; Desired range of operation - maximum hours 2044: 2609.2068; Desired range of operation - maximum hours 2045: 2609.2068; Desired range of operation - maximum hours 2046: 2609.2068; Desired range of operation - maximum hours 2047: 2609.2068; Desired range of operation - maximum hours 2048: 2609.2068; Desired range of operation - maximum hours 2049: 2609.2068; Desired range of operation - maximum hours 2050: 2609.2068
|  | CHP with CCS | L | Diesel oil fired power plants/Gas turbine combined cycle/CHP with CCS/L | Diesel oil fired power plants | Gas turbine combined cycle | CHP with CCS | L | Desired range of operation - maximum hours 2031: 3600; Desired range of operation - maximum hours 2032: 3600; Desired range of operation - maximum hours 2033: 3600; Desired range of operation - maximum hours 2034: 3600; Desired range of operation - maximum hours 2035: 3600; Desired range of operation - maximum hours 2036: 3600; Desired range of operation - maximum hours 2037: 3600; Desired range of operation - maximum hours 2038: 3600; Desired range of operation - maximum hours 2039: 3600; Desired range of operation - maximum hours 2040: 3600; Desired range of operation - maximum hours 2041: 3600; Desired range of operation - maximum hours 2042: 3600; Desired range of operation - maximum hours 2043: 3600; Desired range of operation - maximum hours 2044: 3600; Desired range of operation - maximum hours 2045: 3600; Desired range of operation - maximum hours 2046: 3600; Desired range of operation - maximum hours 2047: 3600; Desired range of operation - maximum hours 2048: 3600; Desired range of operation - maximum hours 2049: 3600; Desired range of operation - maximum hours 2050: 3600
|  |  | M | Diesel oil fired power plants/Gas turbine combined cycle/CHP with CCS/M | Diesel oil fired power plants | Gas turbine combined cycle | CHP with CCS | M | Desired range of operation - maximum hours 2031: 3375.7486; Desired range of operation - maximum hours 2032: 3375.7486; Desired range of operation - maximum hours 2033: 3375.7486; Desired range of operation - maximum hours 2034: 3375.7486; Desired range of operation - maximum hours 2035: 3375.7486; Desired range of operation - maximum hours 2036: 3375.7486; Desired range of operation - maximum hours 2037: 3375.7486; Desired range of operation - maximum hours 2038: 3375.7486; Desired range of operation - maximum hours 2039: 3375.7486; Desired range of operation - maximum hours 2040: 3375.7486; Desired range of operation - maximum hours 2041: 3375.7486; Desired range of operation - maximum hours 2042: 3375.7486; Desired range of operation - maximum hours 2043: 3375.7486; Desired range of operation - maximum hours 2044: 3375.7486; Desired range of operation - maximum hours 2045: 3375.7486; Desired range of operation - maximum hours 2046: 3375.7486; Desired range of operation - maximum hours 2047: 3375.7486; Desired range of operation - maximum hours 2048: 3375.7486; Desired range of operation - maximum hours 2049: 3375.7486; Desired range of operation - maximum hours 2050: 3375.7486
| Gas turbine | Electricity only | L | Diesel oil fired power plants/Gas turbine /Electricity only/L | Diesel oil fired power plants | Gas turbine | Electricity only | L | 3000 | 3000 | 3000 | 3000 | 3000 | 3000 | 3000 | 3000 | 3000 | 3000 | 3000 | 3000 | 3000 | 3000 | 3000 | 3000 | 3000 | 3000 | 3000 | 3000 | 3000 | 3000 | 3000 | 3000 | 3000 | 3000 | 3000 | 3000 | 3000 | 3000 | 3000 | 3000 | 3000 | 3000 | 3000 | 3000 | 3000 | 3000 | 3000 | 3000 | 3000
|  |  | M | Diesel oil fired power plants/Gas turbine /Electricity only/M | Diesel oil fired power plants | Gas turbine | Electricity only | M | 2121.3203 | 2121.3203 | 2121.3203 | 2121.3203 | 2121.3203 | 2121.3203 | 2121.3203 | 2121.3203 | 2121.3203 | 2121.3203 | 2121.3203 | 2121.3203 | 2121.3203 | 2121.3203 | 2121.3203 | 2121.3203 | 2121.3203 | 2121.3203 | 2121.3203 | 2121.3203 | 2121.3203 | 2121.3203 | 2121.3203 | 2121.3203 | 2121.3203 | 2121.3203 | 2121.3203 | 2121.3203 | 2121.3203 | 2121.3203 | 2121.3203 | 2121.3203 | 2121.3203 | 2121.3203 | 2121.3203 | 2121.3203 | 2121.3203 | 2121.3203 | 2121.3203 | 2121.3203 | 2121.3203
|  |  | S | Diesel oil fired power plants/Gas turbine /Electricity only/S | Diesel oil fired power plants | Gas turbine | Electricity only | S | 1500 | 1500 | 1500 | 1500 | 1500 | 1500 | 1500 | 1500 | 1500 | 1500 | 1500 | 1500 | 1500 | 1500 | 1500 | 1500 | 1500 | 1500 | 1500 | 1500 | 1500 | 1500 | 1500 | 1500 | 1500 | 1500 | 1500 | 1500 | 1500 | 1500 | 1500 | 1500 | 1500 | 1500 | 1500 | 1500 | 1500 | 1500 | 1500 | 1500 | 1500
|  |  | XS | Diesel oil fired power plants/Gas turbine /Electricity only/XS | Diesel oil fired power plants | Gas turbine | Electricity only | XS | 957.0547 | 957.0547 | 957.0547 | 957.0547 | 957.0547 | 957.0547 | 957.0547 | 957.0547 | 957.0547 | 957.0547 | 957.0547 | 957.0547 | 957.0547 | 957.0547 | 957.0547 | 957.0547 | 957.0547 | 957.0547 | 957.0547 | 957.0547 | 957.0547 | 957.0547 | 957.0547 | 957.0547 | 957.0547 | 957.0547 | 957.0547 | 957.0547 | 957.0547 | 957.0547 | 957.0547 | 957.0547 | 957.0547 | 957.0547 | 957.0547 | 957.0547 | 957.0547 | 957.0547 | 957.0547 | 957.0547 | 957.0547
|  | CHP | L | Diesel oil fired power plants/Gas turbine /CHP/L | Diesel oil fired power plants | Gas turbine | CHP | L | 3450 | 3450 | 3450 | 3450 | 3450 | 3450 | 3450 | 3450 | 3450 | 3450 | 3450 | 3450 | 3450 | 3450 | 3450 | 3450 | 3450 | 3450 | 3450 | 3450 | 3450 | 3450 | 3450 | 3450 | 3450 | 3450 | 3450 | 3450 | 3450 | 3450 | 3450 | 3450 | 3450 | 3450 | 3450 | 3450 | 3450 | 3450 | 3450 | 3450 | 3450
|  |  | M | Diesel oil fired power plants/Gas turbine /CHP/M | Diesel oil fired power plants | Gas turbine | CHP | M | 2439.5184 | 2439.5184 | 2439.5184 | 2439.5184 | 2439.5184 | 2439.5184 | 2439.5184 | 2439.5184 | 2439.5184 | 2439.5184 | 2439.5184 | 2439.5184 | 2439.5184 | 2439.5184 | 2439.5184 | 2439.5184 | 2439.5184 | 2439.5184 | 2439.5184 | 2439.5184 | 2439.5184 | 2439.5184 | 2439.5184 | 2439.5184 | 2439.5184 | 2439.5184 | 2439.5184 | 2439.5184 | 2439.5184 | 2439.5184 | 2439.5184 | 2439.5184 | 2439.5184 | 2439.5184 | 2439.5184 | 2439.5184 | 2439.5184 | 2439.5184 | 2439.5184 | 2439.5184 | 2439.5184
|  |  | S | Diesel oil fired power plants/Gas turbine /CHP/S | Diesel oil fired power plants | Gas turbine | CHP | S | 1725 | 1725 | 1725 | 1725 | 1725 | 1725 | 1725 | 1725 | 1725 | 1725 | 1725 | 1725 | 1725 | 1725 | 1725 | 1725 | 1725 | 1725 | 1725 | 1725 | 1725 | 1725 | 1725 | 1725 | 1725 | 1725 | 1725 | 1725 | 1725 | 1725 | 1725 | 1725 | 1725 | 1725 | 1725 | 1725 | 1725 | 1725 | 1725 | 1725 | 1725
|  |  | XS | Diesel oil fired power plants/Gas turbine /CHP/XS | Diesel oil fired power plants | Gas turbine | CHP | XS | 1180.3406 | 1180.3406 | 1180.3406 | 1180.3406 | 1180.3406 | 1180.3406 | 1180.3406 | 1180.3406 | 1180.3406 | 1180.3406 | 1180.3406 | 1180.3406 | 1180.3406 | 1180.3406 | 1180.3406 | 1180.3406 | 1180.3406 | 1180.3406 | 1180.3406 | 1180.3406 | 1180.3406 | 1180.3406 | 1180.3406 | 1180.3406 | 1180.3406 | 1180.3406 | 1180.3406 | 1180.3406 | 1180.3406 | 1180.3406 | 1180.3406 | 1180.3406 | 1180.3406 | 1180.3406 | 1180.3406 | 1180.3406 | 1180.3406 | 1180.3406 | 1180.3406 | 1180.3406 | 1180.3406
|  | Electricity only with CCS | L | Diesel oil fired power plants/Gas turbine /Electricity only with CCS/L | Diesel oil fired power plants | Gas turbine | Electricity only with CCS | L | Desired range of operation - maximum hours 2031: 3000; Desired range of operation - maximum hours 2032: 3000; Desired range of operation - maximum hours 2033: 3000; Desired range of operation - maximum hours 2034: 3000; Desired range of operation - maximum hours 2035: 3000; Desired range of operation - maximum hours 2036: 3000; Desired range of operation - maximum hours 2037: 3000; Desired range of operation - maximum hours 2038: 3000; Desired range of operation - maximum hours 2039: 3000; Desired range of operation - maximum hours 2040: 3000; Desired range of operation - maximum hours 2041: 3000; Desired range of operation - maximum hours 2042: 3000; Desired range of operation - maximum hours 2043: 3000; Desired range of operation - maximum hours 2044: 3000; Desired range of operation - maximum hours 2045: 3000; Desired range of operation - maximum hours 2046: 3000; Desired range of operation - maximum hours 2047: 3000; Desired range of operation - maximum hours 2048: 3000; Desired range of operation - maximum hours 2049: 3000; Desired range of operation - maximum hours 2050: 3000
|  |  | M | Diesel oil fired power plants/Gas turbine /Electricity only with CCS/M | Diesel oil fired power plants | Gas turbine | Electricity only with CCS | M | Desired range of operation - maximum hours 2031: 2121.3203; Desired range of operation - maximum hours 2032: 2121.3203; Desired range of operation - maximum hours 2033: 2121.3203; Desired range of operation - maximum hours 2034: 2121.3203; Desired range of operation - maximum hours 2035: 2121.3203; Desired range of operation - maximum hours 2036: 2121.3203; Desired range of operation - maximum hours 2037: 2121.3203; Desired range of operation - maximum hours 2038: 2121.3203; Desired range of operation - maximum hours 2039: 2121.3203; Desired range of operation - maximum hours 2040: 2121.3203; Desired range of operation - maximum hours 2041: 2121.3203; Desired range of operation - maximum hours 2042: 2121.3203; Desired range of operation - maximum hours 2043: 2121.3203; Desired range of operation - maximum hours 2044: 2121.3203; Desired range of operation - maximum hours 2045: 2121.3203; Desired range of operation - maximum hours 2046: 2121.3203; Desired range of operation - maximum hours 2047: 2121.3203; Desired range of operation - maximum hours 2048: 2121.3203; Desired range of operation - maximum hours 2049: 2121.3203; Desired range of operation - maximum hours 2050: 2121.3203
|  | CHP with CCS | L | Diesel oil fired power plants/Gas turbine /CHP with CCS/L | Diesel oil fired power plants | Gas turbine | CHP with CCS | L | Desired range of operation - maximum hours 2031: 3450; Desired range of operation - maximum hours 2032: 3450; Desired range of operation - maximum hours 2033: 3450; Desired range of operation - maximum hours 2034: 3450; Desired range of operation - maximum hours 2035: 3450; Desired range of operation - maximum hours 2036: 3450; Desired range of operation - maximum hours 2037: 3450; Desired range of operation - maximum hours 2038: 3450; Desired range of operation - maximum hours 2039: 3450; Desired range of operation - maximum hours 2040: 3450; Desired range of operation - maximum hours 2041: 3450; Desired range of operation - maximum hours 2042: 3450; Desired range of operation - maximum hours 2043: 3450; Desired range of operation - maximum hours 2044: 3450; Desired range of operation - maximum hours 2045: 3450; Desired range of operation - maximum hours 2046: 3450; Desired range of operation - maximum hours 2047: 3450; Desired range of operation - maximum hours 2048: 3450; Desired range of operation - maximum hours 2049: 3450; Desired range of operation - maximum hours 2050: 3450
|  |  | M | Diesel oil fired power plants/Gas turbine /CHP with CCS/M | Diesel oil fired power plants | Gas turbine | CHP with CCS | M | Desired range of operation - maximum hours 2031: 2439.5184; Desired range of operation - maximum hours 2032: 2439.5184; Desired range of operation - maximum hours 2033: 2439.5184; Desired range of operation - maximum hours 2034: 2439.5184; Desired range of operation - maximum hours 2035: 2439.5184; Desired range of operation - maximum hours 2036: 2439.5184; Desired range of operation - maximum hours 2037: 2439.5184; Desired range of operation - maximum hours 2038: 2439.5184; Desired range of operation - maximum hours 2039: 2439.5184; Desired range of operation - maximum hours 2040: 2439.5184; Desired range of operation - maximum hours 2041: 2439.5184; Desired range of operation - maximum hours 2042: 2439.5184; Desired range of operation - maximum hours 2043: 2439.5184; Desired range of operation - maximum hours 2044: 2439.5184; Desired range of operation - maximum hours 2045: 2439.5184; Desired range of operation - maximum hours 2046: 2439.5184; Desired range of operation - maximum hours 2047: 2439.5184; Desired range of operation - maximum hours 2048: 2439.5184; Desired range of operation - maximum hours 2049: 2439.5184; Desired range of operation - maximum hours 2050: 2439.5184
| Steam turbine | Electricity only | L | Diesel oil fired power plants/Steam turbine/Electricity only/L | Diesel oil fired power plants | Steam turbine | Electricity only | L | 3700 | 3700 | 3700 | 3700 | 3700 | 3700 | 3700 | 3700 | 3700 | 3700 | 3700 | 3700 | 3700 | 3700 | 3700 | 3700 | 3700 | 3700 | 3700 | 3700 | 3700 | 3700 | 3700 | 3700 | 3700 | 3700 | 3700 | 3700 | 3700 | 3700 | 3700 | 3700 | 3700 | 3700 | 3700 | 3700 | 3700 | 3700 | 3700 | 3700 | 3700
|  |  | M | Diesel oil fired power plants/Steam turbine/Electricity only/M | Diesel oil fired power plants | Steam turbine | Electricity only | M | 2616.2951 | 2616.2951 | 2616.2951 | 2616.2951 | 2616.2951 | 2616.2951 | 2616.2951 | 2616.2951 | 2616.2951 | 2616.2951 | 2616.2951 | 2616.2951 | 2616.2951 | 2616.2951 | 2616.2951 | 2616.2951 | 2616.2951 | 2616.2951 | 2616.2951 | 2616.2951 | 2616.2951 | 2616.2951 | 2616.2951 | 2616.2951 | 2616.2951 | 2616.2951 | 2616.2951 | 2616.2951 | 2616.2951 | 2616.2951 | 2616.2951 | 2616.2951 | 2616.2951 | 2616.2951 | 2616.2951 | 2616.2951 | 2616.2951 | 2616.2951 | 2616.2951 | 2616.2951 | 2616.2951
|  |  | S | Diesel oil fired power plants/Steam turbine/Electricity only/S | Diesel oil fired power plants | Steam turbine | Electricity only | S | 1850 | 1850 | 1850 | 1850 | 1850 | 1850 | 1850 | 1850 | 1850 | 1850 | 1850 | 1850 | 1850 | 1850 | 1850 | 1850 | 1850 | 1850 | 1850 | 1850 | 1850 | 1850 | 1850 | 1850 | 1850 | 1850 | 1850 | 1850 | 1850 | 1850 | 1850 | 1850 | 1850 | 1850 | 1850 | 1850 | 1850 | 1850 | 1850 | 1850 | 1850
|  | CHP | L | Diesel oil fired power plants/Steam turbine/CHP/L | Diesel oil fired power plants | Steam turbine | CHP | L | 3700 | 3700 | 3700 | 3700 | 3700 | 3700 | 3700 | 3700 | 3700 | 3700 | 3700 | 3700 | 3700 | 3700 | 3700 | 3700 | 3700 | 3700 | 3700 | 3700 | 3700 | 3700 | 3700 | 3700 | 3700 | 3700 | 3700 | 3700 | 3700 | 3700 | 3700 | 3700 | 3700 | 3700 | 3700 | 3700 | 3700 | 3700 | 3700 | 3700 | 3700
|  |  | M | Diesel oil fired power plants/Steam turbine/CHP/M | Diesel oil fired power plants | Steam turbine | CHP | M | 3459.8951 | 3459.8951 | 3459.8951 | 3459.8951 | 3459.8951 | 3459.8951 | 3459.8951 | 3459.8951 | 3459.8951 | 3459.8951 | 3459.8951 | 3459.8951 | 3459.8951 | 3459.8951 | 3459.8951 | 3459.8951 | 3459.8951 | 3459.8951 | 3459.8951 | 3459.8951 | 3459.8951 | 3459.8951 | 3459.8951 | 3459.8951 | 3459.8951 | 3459.8951 | 3459.8951 | 3459.8951 | 3459.8951 | 3459.8951 | 3459.8951 | 3459.8951 | 3459.8951 | 3459.8951 | 3459.8951 | 3459.8951 | 3459.8951 | 3459.8951 | 3459.8951 | 3459.8951 | 3459.8951
|  |  | S | Diesel oil fired power plants/Steam turbine/CHP/S | Diesel oil fired power plants | Steam turbine | CHP | S | 3198.3331 | 3198.3331 | 3198.3331 | 3198.3331 | 3198.3331 | 3198.3331 | 3198.3331 | 3198.3331 | 3198.3331 | 3198.3331 | 3198.3331 | 3198.3331 | 3198.3331 | 3198.3331 | 3198.3331 | 3198.3331 | 3198.3331 | 3198.3331 | 3198.3331 | 3198.3331 | 3198.3331 | 3198.3331 | 3198.3331 | 3198.3331 | 3198.3331 | 3198.3331 | 3198.3331 | 3198.3331 | 3198.3331 | 3198.3331 | 3198.3331 | 3198.3331 | 3198.3331 | 3198.3331 | 3198.3331 | 3198.3331 | 3198.3331 | 3198.3331 | 3198.3331 | 3198.3331 | 3198.3331
|  | Electricity only with CCS | L | Diesel oil fired power plants/Steam turbine/Electricity only with CCS/L | Diesel oil fired power plants | Steam turbine | Electricity only with CCS | L | Desired range of operation - maximum hours 2031: 3700; Desired range of operation - maximum hours 2032: 3700; Desired range of operation - maximum hours 2033: 3700; Desired range of operation - maximum hours 2034: 3700; Desired range of operation - maximum hours 2035: 3700; Desired range of operation - maximum hours 2036: 3700; Desired range of operation - maximum hours 2037: 3700; Desired range of operation - maximum hours 2038: 3700; Desired range of operation - maximum hours 2039: 3700; Desired range of operation - maximum hours 2040: 3700; Desired range of operation - maximum hours 2041: 3700; Desired range of operation - maximum hours 2042: 3700; Desired range of operation - maximum hours 2043: 3700; Desired range of operation - maximum hours 2044: 3700; Desired range of operation - maximum hours 2045: 3700; Desired range of operation - maximum hours 2046: 3700; Desired range of operation - maximum hours 2047: 3700; Desired range of operation - maximum hours 2048: 3700; Desired range of operation - maximum hours 2049: 3700; Desired range of operation - maximum hours 2050: 3700
|  |  | M | Diesel oil fired power plants/Steam turbine/Electricity only with CCS/M | Diesel oil fired power plants | Steam turbine | Electricity only with CCS | M | Desired range of operation - maximum hours 2031: 2616.2951; Desired range of operation - maximum hours 2032: 2616.2951; Desired range of operation - maximum hours 2033: 2616.2951; Desired range of operation - maximum hours 2034: 2616.2951; Desired range of operation - maximum hours 2035: 2616.2951; Desired range of operation - maximum hours 2036: 2616.2951; Desired range of operation - maximum hours 2037: 2616.2951; Desired range of operation - maximum hours 2038: 2616.2951; Desired range of operation - maximum hours 2039: 2616.2951; Desired range of operation - maximum hours 2040: 2616.2951; Desired range of operation - maximum hours 2041: 2616.2951; Desired range of operation - maximum hours 2042: 2616.2951; Desired range of operation - maximum hours 2043: 2616.2951; Desired range of operation - maximum hours 2044: 2616.2951; Desired range of operation - maximum hours 2045: 2616.2951; Desired range of operation - maximum hours 2046: 2616.2951; Desired range of operation - maximum hours 2047: 2616.2951; Desired range of operation - maximum hours 2048: 2616.2951; Desired range of operation - maximum hours 2049: 2616.2951; Desired range of operation - maximum hours 2050: 2616.2951
|  | CHP with CCS | L | Diesel oil fired power plants/Steam turbine/CHP with CCS/L | Diesel oil fired power plants | Steam turbine | CHP with CCS | L | Desired range of operation - maximum hours 2031: 3700; Desired range of operation - maximum hours 2032: 3700; Desired range of operation - maximum hours 2033: 3700; Desired range of operation - maximum hours 2034: 3700; Desired range of operation - maximum hours 2035: 3700; Desired range of operation - maximum hours 2036: 3700; Desired range of operation - maximum hours 2037: 3700; Desired range of operation - maximum hours 2038: 3700; Desired range of operation - maximum hours 2039: 3700; Desired range of operation - maximum hours 2040: 3700; Desired range of operation - maximum hours 2041: 3700; Desired range of operation - maximum hours 2042: 3700; Desired range of operation - maximum hours 2043: 3700; Desired range of operation - maximum hours 2044: 3700; Desired range of operation - maximum hours 2045: 3700; Desired range of operation - maximum hours 2046: 3700; Desired range of operation - maximum hours 2047: 3700; Desired range of operation - maximum hours 2048: 3700; Desired range of operation - maximum hours 2049: 3700; Desired range of operation - maximum hours 2050: 3700
|  |  | M | Diesel oil fired power plants/Steam turbine/CHP with CCS/M | Diesel oil fired power plants | Steam turbine | CHP with CCS | M | Desired range of operation - maximum hours 2031: 3459.8951; Desired range of operation - maximum hours 2032: 3459.8951; Desired range of operation - maximum hours 2033: 3459.8951; Desired range of operation - maximum hours 2034: 3459.8951; Desired range of operation - maximum hours 2035: 3459.8951; Desired range of operation - maximum hours 2036: 3459.8951; Desired range of operation - maximum hours 2037: 3459.8951; Desired range of operation - maximum hours 2038: 3459.8951; Desired range of operation - maximum hours 2039: 3459.8951; Desired range of operation - maximum hours 2040: 3459.8951; Desired range of operation - maximum hours 2041: 3459.8951; Desired range of operation - maximum hours 2042: 3459.8951; Desired range of operation - maximum hours 2043: 3459.8951; Desired range of operation - maximum hours 2044: 3459.8951; Desired range of operation - maximum hours 2045: 3459.8951; Desired range of operation - maximum hours 2046: 3459.8951; Desired range of operation - maximum hours 2047: 3459.8951; Desired range of operation - maximum hours 2048: 3459.8951; Desired range of operation - maximum hours 2049: 3459.8951; Desired range of operation - maximum hours 2050: 3459.8951
| Internal combustion engine | Electricity only | S | Diesel oil fired power plants/Internal combustion engine/Electricity only/S | Diesel oil fired power plants | Internal combustion engine | Electricity only | S | 750 | 750 | 750 | 750 | 750 | 750 | 750 | 750 | 750 | 750 | 750 | 750 | 750 | 750 | 750 | 750 | 750 | 750 | 750 | 750 | 750 | 750 | 750 | 750 | 750 | 750 | 750 | 750 | 750 | 750 | 750 | 750 | 750 | 750 | 750 | 750 | 750 | 750 | 750 | 750 | 750
|  |  | XS | Diesel oil fired power plants/Internal combustion engine/Electricity only/XS | Diesel oil fired power plants | Internal combustion engine | Electricity only | XS | 600 | 600 | 600 | 600 | 600 | 600 | 600 | 600 | 600 | 600 | 600 | 600 | 600 | 600 | 600 | 600 | 600 | 600 | 600 | 600 | 600 | 600 | 600 | 600 | 600 | 600 | 600 | 600 | 600 | 600 | 600 | 600 | 600 | 600 | 600 | 600 | 600 | 600 | 600 | 600 | 600
|  | CHP | S | Diesel oil fired power plants/Internal combustion engine/CHP/S | Diesel oil fired power plants | Internal combustion engine | CHP | S | 600 | 600 | 600 | 600 | 600 | 600 | 600 | 600 | 600 | 600 | 600 | 600 | 600 | 600 | 600 | 600 | 600 | 600 | 600 | 600 | 600 | 600 | 600 | 600 | 600 | 600 | 600 | 600 | 600 | 600 | 600 | 600 | 600 | 600 | 600 | 600 | 600 | 600 | 600 | 600 | 600
|  |  | XS | Diesel oil fired power plants/Internal combustion engine/CHP/XS | Diesel oil fired power plants | Internal combustion engine | CHP | XS | 480 | 480 | 480 | 480 | 480 | 480 | 480 | 480 | 480 | 480 | 480 | 480 | 480 | 480 | 480 | 480 | 480 | 480 | 480 | 480 | 480 | 480 | 480 | 480 | 480 | 480 | 480 | 480 | 480 | 480 | 480 | 480 | 480 | 480 | 480 | 480 | 480 | 480 | 480 | 480 | 480
Fuel oil fired power plants | Integrated gasification combined cycle | Electricity only | L | Fuel oil fired power plants/Integrated gasification combined cycle/Electricity only/L | Fuel oil fired power plants | Integrated gasification combined cycle | Electricity only | L | 7600 | 7600 | 7600 | 7600 | 7600 | 7600 | 7600 | 7600 | 7600 | 7600 | 7600 | 7600 | 7600 | 7600 | 7600 | 7600 | 7600 | 7600 | 7600 | 7600 | 7600 | 7600 | 7600 | 7600 | 7600 | 7600 | 7600 | 7600 | 7600 | 7600 | 7600 | 7600 | 7600 | 7600 | 7600 | 7600 | 7600 | 7600 | 7600 | 7600 | 7600
|  |  | M | Fuel oil fired power plants/Integrated gasification combined cycle/Electricity only/M | Fuel oil fired power plants | Integrated gasification combined cycle | Electricity only | M | 7035.8306 | 7035.8306 | 7035.8306 | 7035.8306 | 7035.8306 | 7035.8306 | 7035.8306 | 7035.8306 | 7035.8306 | 7035.8306 | 7035.8306 | 7035.8306 | 7035.8306 | 7035.8306 | 7035.8306 | 7035.8306 | 7035.8306 | 7035.8306 | 7035.8306 | 7035.8306 | 7035.8306 | 7035.8306 | 7035.8306 | 7035.8306 | 7035.8306 | 7035.8306 | 7035.8306 | 7035.8306 | 7035.8306 | 7035.8306 | 7035.8306 | 7035.8306 | 7035.8306 | 7035.8306 | 7035.8306 | 7035.8306 | 7035.8306 | 7035.8306 | 7035.8306 | 7035.8306 | 7035.8306
|  | CHP | L | Fuel oil fired power plants/Integrated gasification combined cycle/CHP/L | Fuel oil fired power plants | Integrated gasification combined cycle | CHP | L | 7600 | 7600 | 7600 | 7600 | 7600 | 7600 | 7600 | 7600 | 7600 | 7600 | 7600 | 7600 | 7600 | 7600 | 7600 | 7600 | 7600 | 7600 | 7600 | 7600 | 7600 | 7600 | 7600 | 7600 | 7600 | 7600 | 7600 | 7600 | 7600 | 7600 | 7600 | 7600 | 7600 | 7600 | 7600 | 7600 | 7600 | 7600 | 7600 | 7600 | 7600
|  |  | M | Fuel oil fired power plants/Integrated gasification combined cycle/CHP/M | Fuel oil fired power plants | Integrated gasification combined cycle | CHP | M | 6861.8914 | 6861.8914 | 6861.8914 | 6861.8914 | 6861.8914 | 6861.8914 | 6861.8914 | 6861.8914 | 6861.8914 | 6861.8914 | 6861.8914 | 6861.8914 | 6861.8914 | 6861.8914 | 6861.8914 | 6861.8914 | 6861.8914 | 6861.8914 | 6861.8914 | 6861.8914 | 6861.8914 | 6861.8914 | 6861.8914 | 6861.8914 | 6861.8914 | 6861.8914 | 6861.8914 | 6861.8914 | 6861.8914 | 6861.8914 | 6861.8914 | 6861.8914 | 6861.8914 | 6861.8914 | 6861.8914 | 6861.8914 | 6861.8914 | 6861.8914 | 6861.8914 | 6861.8914 | 6861.8914
|  | Electricity only with CCS | L | Fuel oil fired power plants/Integrated gasification combined cycle/Electricity only with CCS/L | Fuel oil fired power plants | Integrated gasification combined cycle | Electricity only with CCS | L | Desired range of operation - maximum hours 2031: 7600; Desired range of operation - maximum hours 2032: 7600; Desired range of operation - maximum hours 2033: 7600; Desired range of operation - maximum hours 2034: 7600; Desired range of operation - maximum hours 2035: 7600; Desired range of operation - maximum hours 2036: 7600; Desired range of operation - maximum hours 2037: 7600; Desired range of operation - maximum hours 2038: 7600; Desired range of operation - maximum hours 2039: 7600; Desired range of operation - maximum hours 2040: 7600; Desired range of operation - maximum hours 2041: 7600; Desired range of operation - maximum hours 2042: 7600; Desired range of operation - maximum hours 2043: 7600; Desired range of operation - maximum hours 2044: 7600; Desired range of operation - maximum hours 2045: 7600; Desired range of operation - maximum hours 2046: 7600; Desired range of operation - maximum hours 2047: 7600; Desired range of operation - maximum hours 2048: 7600; Desired range of operation - maximum hours 2049: 7600; Desired range of operation - maximum hours 2050: 7600
|  |  | M | Fuel oil fired power plants/Integrated gasification combined cycle/Electricity only with CCS/M | Fuel oil fired power plants | Integrated gasification combined cycle | Electricity only with CCS | M | Desired range of operation - maximum hours 2031: 7035.8306; Desired range of operation - maximum hours 2032: 7035.8306; Desired range of operation - maximum hours 2033: 7035.8306; Desired range of operation - maximum hours 2034: 7035.8306; Desired range of operation - maximum hours 2035: 7035.8306; Desired range of operation - maximum hours 2036: 7035.8306; Desired range of operation - maximum hours 2037: 7035.8306; Desired range of operation - maximum hours 2038: 7035.8306; Desired range of operation - maximum hours 2039: 7035.8306; Desired range of operation - maximum hours 2040: 7035.8306; Desired range of operation - maximum hours 2041: 7035.8306; Desired range of operation - maximum hours 2042: 7035.8306; Desired range of operation - maximum hours 2043: 7035.8306; Desired range of operation - maximum hours 2044: 7035.8306; Desired range of operation - maximum hours 2045: 7035.8306; Desired range of operation - maximum hours 2046: 7035.8306; Desired range of operation - maximum hours 2047: 7035.8306; Desired range of operation - maximum hours 2048: 7035.8306; Desired range of operation - maximum hours 2049: 7035.8306; Desired range of operation - maximum hours 2050: 7035.8306
|  | CHP with CCS | L | Fuel oil fired power plants/Integrated gasification combined cycle/CHP with CCS/L | Fuel oil fired power plants | Integrated gasification combined cycle | CHP with CCS | L | Desired range of operation - maximum hours 2031: 7600; Desired range of operation - maximum hours 2032: 7600; Desired range of operation - maximum hours 2033: 7600; Desired range of operation - maximum hours 2034: 7600; Desired range of operation - maximum hours 2035: 7600; Desired range of operation - maximum hours 2036: 7600; Desired range of operation - maximum hours 2037: 7600; Desired range of operation - maximum hours 2038: 7600; Desired range of operation - maximum hours 2039: 7600; Desired range of operation - maximum hours 2040: 7600; Desired range of operation - maximum hours 2041: 7600; Desired range of operation - maximum hours 2042: 7600; Desired range of operation - maximum hours 2043: 7600; Desired range of operation - maximum hours 2044: 7600; Desired range of operation - maximum hours 2045: 7600; Desired range of operation - maximum hours 2046: 7600; Desired range of operation - maximum hours 2047: 7600; Desired range of operation - maximum hours 2048: 7600; Desired range of operation - maximum hours 2049: 7600; Desired range of operation - maximum hours 2050: 7600
|  |  | M | Fuel oil fired power plants/Integrated gasification combined cycle/CHP with CCS/M | Fuel oil fired power plants | Integrated gasification combined cycle | CHP with CCS | M | Desired range of operation - maximum hours 2031: 6861.8914; Desired range of operation - maximum hours 2032: 6861.8914; Desired range of operation - maximum hours 2033: 6861.8914; Desired range of operation - maximum hours 2034: 6861.8914; Desired range of operation - maximum hours 2035: 6861.8914; Desired range of operation - maximum hours 2036: 6861.8914; Desired range of operation - maximum hours 2037: 6861.8914; Desired range of operation - maximum hours 2038: 6861.8914; Desired range of operation - maximum hours 2039: 6861.8914; Desired range of operation - maximum hours 2040: 6861.8914; Desired range of operation - maximum hours 2041: 6861.8914; Desired range of operation - maximum hours 2042: 6861.8914; Desired range of operation - maximum hours 2043: 6861.8914; Desired range of operation - maximum hours 2044: 6861.8914; Desired range of operation - maximum hours 2045: 6861.8914; Desired range of operation - maximum hours 2046: 6861.8914; Desired range of operation - maximum hours 2047: 6861.8914; Desired range of operation - maximum hours 2048: 6861.8914; Desired range of operation - maximum hours 2049: 6861.8914; Desired range of operation - maximum hours 2050: 6861.8914
| Supercritical steam turbine | Electricity only | L | Fuel oil fired power plants/Supercritical steam turbine/Electricity only/L | Fuel oil fired power plants | Supercritical steam turbine | Electricity only | L | 7700 | 7700 | 7700 | 7700 | 7700 | 7700 | 7700 | 7700 | 7700 | 7700 | 7700 | 7700 | 7700 | 7700 | 7700 | 7700 | 7700 | 7700 | 7700 | 7700 | 7700 | 7700 | 7700 | 7700 | 7700 | 7700 | 7700 | 7700 | 7700 | 7700 | 7700 | 7700 | 7700 | 7700 | 7700 | 7700 | 7700 | 7700 | 7700 | 7700 | 7700
|  |  | M | Fuel oil fired power plants/Supercritical steam turbine/Electricity only/M | Fuel oil fired power plants | Supercritical steam turbine | Electricity only | M | 7210.3646 | 7210.3646 | 7210.3646 | 7210.3646 | 7210.3646 | 7210.3646 | 7210.3646 | 7210.3646 | 7210.3646 | 7210.3646 | 7210.3646 | 7210.3646 | 7210.3646 | 7210.3646 | 7210.3646 | 7210.3646 | 7210.3646 | 7210.3646 | 7210.3646 | 7210.3646 | 7210.3646 | 7210.3646 | 7210.3646 | 7210.3646 | 7210.3646 | 7210.3646 | 7210.3646 | 7210.3646 | 7210.3646 | 7210.3646 | 7210.3646 | 7210.3646 | 7210.3646 | 7210.3646 | 7210.3646 | 7210.3646 | 7210.3646 | 7210.3646 | 7210.3646 | 7210.3646 | 7210.3646
|  | CHP | L | Fuel oil fired power plants/Supercritical steam turbine/CHP/L | Fuel oil fired power plants | Supercritical steam turbine | CHP | L | 7700 | 7700 | 7700 | 7700 | 7700 | 7700 | 7700 | 7700 | 7700 | 7700 | 7700 | 7700 | 7700 | 7700 | 7700 | 7700 | 7700 | 7700 | 7700 | 7700 | 7700 | 7700 | 7700 | 7700 | 7700 | 7700 | 7700 | 7700 | 7700 | 7700 | 7700 | 7700 | 7700 | 7700 | 7700 | 7700 | 7700 | 7700 | 7700 | 7700 | 7700
|  |  | M | Fuel oil fired power plants/Supercritical steam turbine/CHP/M | Fuel oil fired power plants | Supercritical steam turbine | CHP | M | 7220.3513 | 7220.3513 | 7220.3513 | 7220.3513 | 7220.3513 | 7220.3513 | 7220.3513 | 7220.3513 | 7220.3513 | 7220.3513 | 7220.3513 | 7220.3513 | 7220.3513 | 7220.3513 | 7220.3513 | 7220.3513 | 7220.3513 | 7220.3513 | 7220.3513 | 7220.3513 | 7220.3513 | 7220.3513 | 7220.3513 | 7220.3513 | 7220.3513 | 7220.3513 | 7220.3513 | 7220.3513 | 7220.3513 | 7220.3513 | 7220.3513 | 7220.3513 | 7220.3513 | 7220.3513 | 7220.3513 | 7220.3513 | 7220.3513 | 7220.3513 | 7220.3513 | 7220.3513 | 7220.3513
|  | Electricity only with CCS | L | Fuel oil fired power plants/Supercritical steam turbine/Electricity only with CCS/L | Fuel oil fired power plants | Supercritical steam turbine | Electricity only with CCS | L | Desired range of operation - maximum hours 2031: 7700; Desired range of operation - maximum hours 2032: 7700; Desired range of operation - maximum hours 2033: 7700; Desired range of operation - maximum hours 2034: 7700; Desired range of operation - maximum hours 2035: 7700; Desired range of operation - maximum hours 2036: 7700; Desired range of operation - maximum hours 2037: 7700; Desired range of operation - maximum hours 2038: 7700; Desired range of operation - maximum hours 2039: 7700; Desired range of operation - maximum hours 2040: 7700; Desired range of operation - maximum hours 2041: 7700; Desired range of operation - maximum hours 2042: 7700; Desired range of operation - maximum hours 2043: 7700; Desired range of operation - maximum hours 2044: 7700; Desired range of operation - maximum hours 2045: 7700; Desired range of operation - maximum hours 2046: 7700; Desired range of operation - maximum hours 2047: 7700; Desired range of operation - maximum hours 2048: 7700; Desired range of operation - maximum hours 2049: 7700; Desired range of operation - maximum hours 2050: 7700
|  |  | M | Fuel oil fired power plants/Supercritical steam turbine/Electricity only with CCS/M | Fuel oil fired power plants | Supercritical steam turbine | Electricity only with CCS | M | Desired range of operation - maximum hours 2031: 7210.3646; Desired range of operation - maximum hours 2032: 7210.3646; Desired range of operation - maximum hours 2033: 7210.3646; Desired range of operation - maximum hours 2034: 7210.3646; Desired range of operation - maximum hours 2035: 7210.3646; Desired range of operation - maximum hours 2036: 7210.3646; Desired range of operation - maximum hours 2037: 7210.3646; Desired range of operation - maximum hours 2038: 7210.3646; Desired range of operation - maximum hours 2039: 7210.3646; Desired range of operation - maximum hours 2040: 7210.3646; Desired range of operation - maximum hours 2041: 7210.3646; Desired range of operation - maximum hours 2042: 7210.3646; Desired range of operation - maximum hours 2043: 7210.3646; Desired range of operation - maximum hours 2044: 7210.3646; Desired range of operation - maximum hours 2045: 7210.3646; Desired range of operation - maximum hours 2046: 7210.3646; Desired range of operation - maximum hours 2047: 7210.3646; Desired range of operation - maximum hours 2048: 7210.3646; Desired range of operation - maximum hours 2049: 7210.3646; Desired range of operation - maximum hours 2050: 7210.3646
|  | CHP with CCS | L | Fuel oil fired power plants/Supercritical steam turbine/CHP with CCS/L | Fuel oil fired power plants | Supercritical steam turbine | CHP with CCS | L | Desired range of operation - maximum hours 2031: 7700; Desired range of operation - maximum hours 2032: 7700; Desired range of operation - maximum hours 2033: 7700; Desired range of operation - maximum hours 2034: 7700; Desired range of operation - maximum hours 2035: 7700; Desired range of operation - maximum hours 2036: 7700; Desired range of operation - maximum hours 2037: 7700; Desired range of operation - maximum hours 2038: 7700; Desired range of operation - maximum hours 2039: 7700; Desired range of operation - maximum hours 2040: 7700; Desired range of operation - maximum hours 2041: 7700; Desired range of operation - maximum hours 2042: 7700; Desired range of operation - maximum hours 2043: 7700; Desired range of operation - maximum hours 2044: 7700; Desired range of operation - maximum hours 2045: 7700; Desired range of operation - maximum hours 2046: 7700; Desired range of operation - maximum hours 2047: 7700; Desired range of operation - maximum hours 2048: 7700; Desired range of operation - maximum hours 2049: 7700; Desired range of operation - maximum hours 2050: 7700
|  |  | M | Fuel oil fired power plants/Supercritical steam turbine/CHP with CCS/M | Fuel oil fired power plants | Supercritical steam turbine | CHP with CCS | M | Desired range of operation - maximum hours 2031: 7220.3513; Desired range of operation - maximum hours 2032: 7220.3513; Desired range of operation - maximum hours 2033: 7220.3513; Desired range of operation - maximum hours 2034: 7220.3513; Desired range of operation - maximum hours 2035: 7220.3513; Desired range of operation - maximum hours 2036: 7220.3513; Desired range of operation - maximum hours 2037: 7220.3513; Desired range of operation - maximum hours 2038: 7220.3513; Desired range of operation - maximum hours 2039: 7220.3513; Desired range of operation - maximum hours 2040: 7220.3513; Desired range of operation - maximum hours 2041: 7220.3513; Desired range of operation - maximum hours 2042: 7220.3513; Desired range of operation - maximum hours 2043: 7220.3513; Desired range of operation - maximum hours 2044: 7220.3513; Desired range of operation - maximum hours 2045: 7220.3513; Desired range of operation - maximum hours 2046: 7220.3513; Desired range of operation - maximum hours 2047: 7220.3513; Desired range of operation - maximum hours 2048: 7220.3513; Desired range of operation - maximum hours 2049: 7220.3513; Desired range of operation - maximum hours 2050: 7220.3513
| Steam turbine | Electricity only | L | Fuel oil fired power plants/Steam turbine/Electricity only/L | Fuel oil fired power plants | Steam turbine | Electricity only | L | 7200 | 7200 | 7200 | 7200 | 7200 | 7200 | 7200 | 7200 | 7200 | 7200 | 7200 | 7200 | 7200 | 7200 | 7200 | 7200 | 7200 | 7200 | 7200 | 7200 | 7200 | 7200 | 7200 | 7200 | 7200 | 7200 | 7200 | 7200 | 7200 | 7200 | 7200 | 7200 | 7200 | 7200 | 7200 | 7200 | 7200 | 7200 | 7200 | 7200 | 7200
|  |  | M | Fuel oil fired power plants/Steam turbine/Electricity only/M | Fuel oil fired power plants | Steam turbine | Electricity only | M | 6885.738 | 6885.738 | 6885.738 | 6885.738 | 6885.738 | 6885.738 | 6885.738 | 6885.738 | 6885.738 | 6885.738 | 6885.738 | 6885.738 | 6885.738 | 6885.738 | 6885.738 | 6885.738 | 6885.738 | 6885.738 | 6885.738 | 6885.738 | 6885.738 | 6885.738 | 6885.738 | 6885.738 | 6885.738 | 6885.738 | 6885.738 | 6885.738 | 6885.738 | 6885.738 | 6885.738 | 6885.738 | 6885.738 | 6885.738 | 6885.738 | 6885.738 | 6885.738 | 6885.738 | 6885.738 | 6885.738 | 6885.738
|  |  | S | Fuel oil fired power plants/Steam turbine/Electricity only/S | Fuel oil fired power plants | Steam turbine | Electricity only | S | 6500.7393 | 6500.7393 | 6500.7393 | 6500.7393 | 6500.7393 | 6500.7393 | 6500.7393 | 6500.7393 | 6500.7393 | 6500.7393 | 6500.7393 | 6500.7393 | 6500.7393 | 6500.7393 | 6500.7393 | 6500.7393 | 6500.7393 | 6500.7393 | 6500.7393 | 6500.7393 | 6500.7393 | 6500.7393 | 6500.7393 | 6500.7393 | 6500.7393 | 6500.7393 | 6500.7393 | 6500.7393 | 6500.7393 | 6500.7393 | 6500.7393 | 6500.7393 | 6500.7393 | 6500.7393 | 6500.7393 | 6500.7393 | 6500.7393 | 6500.7393 | 6500.7393 | 6500.7393 | 6500.7393
|  |  | XS | Fuel oil fired power plants/Steam turbine/Electricity only/XS | Fuel oil fired power plants | Steam turbine | Electricity only | XS | 6292.8377 | 6292.8377 | 6292.8377 | 6292.8377 | 6292.8377 | 6292.8377 | 6292.8377 | 6292.8377 | 6292.8377 | 6292.8377 | 6292.8377 | 6292.8377 | 6292.8377 | 6292.8377 | 6292.8377 | 6292.8377 | 6292.8377 | 6292.8377 | 6292.8377 | 6292.8377 | 6292.8377 | 6292.8377 | 6292.8377 | 6292.8377 | 6292.8377 | 6292.8377 | 6292.8377 | 6292.8377 | 6292.8377 | 6292.8377 | 6292.8377 | 6292.8377 | 6292.8377 | 6292.8377 | 6292.8377 | 6292.8377 | 6292.8377 | 6292.8377 | 6292.8377 | 6292.8377 | 6292.8377
|  | CHP | L | Fuel oil fired power plants/Steam turbine/CHP/L | Fuel oil fired power plants | Steam turbine | CHP | L | 6840 | 6840 | 6840 | 6840 | 6840 | 6840 | 6840 | 6840 | 6840 | 6840 | 6840 | 6840 | 6840 | 6840 | 6840 | 6840 | 6840 | 6840 | 6840 | 6840 | 6840 | 6840 | 6840 | 6840 | 6840 | 6840 | 6840 | 6840 | 6840 | 6840 | 6840 | 6840 | 6840 | 6840 | 6840 | 6840 | 6840 | 6840 | 6840 | 6840 | 6840
|  |  | M | Fuel oil fired power plants/Steam turbine/CHP/M | Fuel oil fired power plants | Steam turbine | CHP | M | 6541.4511 | 6541.4511 | 6541.4511 | 6541.4511 | 6541.4511 | 6541.4511 | 6541.4511 | 6541.4511 | 6541.4511 | 6541.4511 | 6541.4511 | 6541.4511 | 6541.4511 | 6541.4511 | 6541.4511 | 6541.4511 | 6541.4511 | 6541.4511 | 6541.4511 | 6541.4511 | 6541.4511 | 6541.4511 | 6541.4511 | 6541.4511 | 6541.4511 | 6541.4511 | 6541.4511 | 6541.4511 | 6541.4511 | 6541.4511 | 6541.4511 | 6541.4511 | 6541.4511 | 6541.4511 | 6541.4511 | 6541.4511 | 6541.4511 | 6541.4511 | 6541.4511 | 6541.4511 | 6541.4511
|  |  | S | Fuel oil fired power plants/Steam turbine/CHP/S | Fuel oil fired power plants | Steam turbine | CHP | S | 6175.7023 | 6175.7023 | 6175.7023 | 6175.7023 | 6175.7023 | 6175.7023 | 6175.7023 | 6175.7023 | 6175.7023 | 6175.7023 | 6175.7023 | 6175.7023 | 6175.7023 | 6175.7023 | 6175.7023 | 6175.7023 | 6175.7023 | 6175.7023 | 6175.7023 | 6175.7023 | 6175.7023 | 6175.7023 | 6175.7023 | 6175.7023 | 6175.7023 | 6175.7023 | 6175.7023 | 6175.7023 | 6175.7023 | 6175.7023 | 6175.7023 | 6175.7023 | 6175.7023 | 6175.7023 | 6175.7023 | 6175.7023 | 6175.7023 | 6175.7023 | 6175.7023 | 6175.7023 | 6175.7023
|  |  | XS | Fuel oil fired power plants/Steam turbine/CHP/XS | Fuel oil fired power plants | Steam turbine | CHP | XS | 5978.1958 | 5978.1958 | 5978.1958 | 5978.1958 | 5978.1958 | 5978.1958 | 5978.1958 | 5978.1958 | 5978.1958 | 5978.1958 | 5978.1958 | 5978.1958 | 5978.1958 | 5978.1958 | 5978.1958 | 5978.1958 | 5978.1958 | 5978.1958 | 5978.1958 | 5978.1958 | 5978.1958 | 5978.1958 | 5978.1958 | 5978.1958 | 5978.1958 | 5978.1958 | 5978.1958 | 5978.1958 | 5978.1958 | 5978.1958 | 5978.1958 | 5978.1958 | 5978.1958 | 5978.1958 | 5978.1958 | 5978.1958 | 5978.1958 | 5978.1958 | 5978.1958 | 5978.1958 | 5978.1958
|  | Electricity only with CCS | L | Fuel oil fired power plants/Steam turbine/Electricity only with CCS/L | Fuel oil fired power plants | Steam turbine | Electricity only with CCS | L | Desired range of operation - maximum hours 2031: 7200; Desired range of operation - maximum hours 2032: 7200; Desired range of operation - maximum hours 2033: 7200; Desired range of operation - maximum hours 2034: 7200; Desired range of operation - maximum hours 2035: 7200; Desired range of operation - maximum hours 2036: 7200; Desired range of operation - maximum hours 2037: 7200; Desired range of operation - maximum hours 2038: 7200; Desired range of operation - maximum hours 2039: 7200; Desired range of operation - maximum hours 2040: 7200; Desired range of operation - maximum hours 2041: 7200; Desired range of operation - maximum hours 2042: 7200; Desired range of operation - maximum hours 2043: 7200; Desired range of operation - maximum hours 2044: 7200; Desired range of operation - maximum hours 2045: 7200; Desired range of operation - maximum hours 2046: 7200; Desired range of operation - maximum hours 2047: 7200; Desired range of operation - maximum hours 2048: 7200; Desired range of operation - maximum hours 2049: 7200; Desired range of operation - maximum hours 2050: 7200
|  |  | M | Fuel oil fired power plants/Steam turbine/Electricity only with CCS/M | Fuel oil fired power plants | Steam turbine | Electricity only with CCS | M | Desired range of operation - maximum hours 2031: 6885.738; Desired range of operation - maximum hours 2032: 6885.738; Desired range of operation - maximum hours 2033: 6885.738; Desired range of operation - maximum hours 2034: 6885.738; Desired range of operation - maximum hours 2035: 6885.738; Desired range of operation - maximum hours 2036: 6885.738; Desired range of operation - maximum hours 2037: 6885.738; Desired range of operation - maximum hours 2038: 6885.738; Desired range of operation - maximum hours 2039: 6885.738; Desired range of operation - maximum hours 2040: 6885.738; Desired range of operation - maximum hours 2041: 6885.738; Desired range of operation - maximum hours 2042: 6885.738; Desired range of operation - maximum hours 2043: 6885.738; Desired range of operation - maximum hours 2044: 6885.738; Desired range of operation - maximum hours 2045: 6885.738; Desired range of operation - maximum hours 2046: 6885.738; Desired range of operation - maximum hours 2047: 6885.738; Desired range of operation - maximum hours 2048: 6885.738; Desired range of operation - maximum hours 2049: 6885.738; Desired range of operation - maximum hours 2050: 6885.738
|  | CHP with CCS | L | Fuel oil fired power plants/Steam turbine/CHP with CCS/L | Fuel oil fired power plants | Steam turbine | CHP with CCS | L | Desired range of operation - maximum hours 2031: 6840; Desired range of operation - maximum hours 2032: 6840; Desired range of operation - maximum hours 2033: 6840; Desired range of operation - maximum hours 2034: 6840; Desired range of operation - maximum hours 2035: 6840; Desired range of operation - maximum hours 2036: 6840; Desired range of operation - maximum hours 2037: 6840; Desired range of operation - maximum hours 2038: 6840; Desired range of operation - maximum hours 2039: 6840; Desired range of operation - maximum hours 2040: 6840; Desired range of operation - maximum hours 2041: 6840; Desired range of operation - maximum hours 2042: 6840; Desired range of operation - maximum hours 2043: 6840; Desired range of operation - maximum hours 2044: 6840; Desired range of operation - maximum hours 2045: 6840; Desired range of operation - maximum hours 2046: 6840; Desired range of operation - maximum hours 2047: 6840; Desired range of operation - maximum hours 2048: 6840; Desired range of operation - maximum hours 2049: 6840; Desired range of operation - maximum hours 2050: 6840
|  |  | M | Fuel oil fired power plants/Steam turbine/CHP with CCS/M | Fuel oil fired power plants | Steam turbine | CHP with CCS | M | Desired range of operation - maximum hours 2031: 6541.4511; Desired range of operation - maximum hours 2032: 6541.4511; Desired range of operation - maximum hours 2033: 6541.4511; Desired range of operation - maximum hours 2034: 6541.4511; Desired range of operation - maximum hours 2035: 6541.4511; Desired range of operation - maximum hours 2036: 6541.4511; Desired range of operation - maximum hours 2037: 6541.4511; Desired range of operation - maximum hours 2038: 6541.4511; Desired range of operation - maximum hours 2039: 6541.4511; Desired range of operation - maximum hours 2040: 6541.4511; Desired range of operation - maximum hours 2041: 6541.4511; Desired range of operation - maximum hours 2042: 6541.4511; Desired range of operation - maximum hours 2043: 6541.4511; Desired range of operation - maximum hours 2044: 6541.4511; Desired range of operation - maximum hours 2045: 6541.4511; Desired range of operation - maximum hours 2046: 6541.4511; Desired range of operation - maximum hours 2047: 6541.4511; Desired range of operation - maximum hours 2048: 6541.4511; Desired range of operation - maximum hours 2049: 6541.4511; Desired range of operation - maximum hours 2050: 6541.4511
Biomass and waste fired power plants | Integrated gasification combined cycle | Electricity only | L | Biomass and waste fired power plants/Integrated gasification combined cycle/Electricity only/L | Biomass and waste fired power plants | Integrated gasification combined cycle | Electricity only | L | 8650 | 8650 | 8650 | 8650 | 8650 | 8650 | 8650 | 8650 | 8650 | 8650 | 8650 | 8650 | 8650 | 8650 | 8650 | 8650 | 8650 | 8650 | 8650 | 8650 | 8650 | 8650 | 8650 | 8650 | 8650 | 8650 | 8650 | 8650 | 8650 | 8650 | 8650 | 8650 | 8650 | 8650 | 8650 | 8650 | 8650 | 8650 | 8650 | 8650 | 8650
|  |  | M | Biomass and waste fired power plants/Integrated gasification combined cycle/Electricity only/M | Biomass and waste fired power plants | Integrated gasification combined cycle | Electricity only | M | 8007.8861 | 8007.8861 | 8007.8861 | 8007.8861 | 8007.8861 | 8007.8861 | 8007.8861 | 8007.8861 | 8007.8861 | 8007.8861 | 8007.8861 | 8007.8861 | 8007.8861 | 8007.8861 | 8007.8861 | 8007.8861 | 8007.8861 | 8007.8861 | 8007.8861 | 8007.8861 | 8007.8861 | 8007.8861 | 8007.8861 | 8007.8861 | 8007.8861 | 8007.8861 | 8007.8861 | 8007.8861 | 8007.8861 | 8007.8861 | 8007.8861 | 8007.8861 | 8007.8861 | 8007.8861 | 8007.8861 | 8007.8861 | 8007.8861 | 8007.8861 | 8007.8861 | 8007.8861 | 8007.8861
|  | CHP | L | Biomass and waste fired power plants/Integrated gasification combined cycle/CHP/L | Biomass and waste fired power plants | Integrated gasification combined cycle | CHP | L | 8650 | 8650 | 8650 | 8650 | 8650 | 8650 | 8650 | 8650 | 8650 | 8650 | 8650 | 8650 | 8650 | 8650 | 8650 | 8650 | 8650 | 8650 | 8650 | 8650 | 8650 | 8650 | 8650 | 8650 | 8650 | 8650 | 8650 | 8650 | 8650 | 8650 | 8650 | 8650 | 8650 | 8650 | 8650 | 8650 | 8650 | 8650 | 8650 | 8650 | 8650
|  |  | M | Biomass and waste fired power plants/Integrated gasification combined cycle/CHP/M | Biomass and waste fired power plants | Integrated gasification combined cycle | CHP | M | 7809.9159 | 7809.9159 | 7809.9159 | 7809.9159 | 7809.9159 | 7809.9159 | 7809.9159 | 7809.9159 | 7809.9159 | 7809.9159 | 7809.9159 | 7809.9159 | 7809.9159 | 7809.9159 | 7809.9159 | 7809.9159 | 7809.9159 | 7809.9159 | 7809.9159 | 7809.9159 | 7809.9159 | 7809.9159 | 7809.9159 | 7809.9159 | 7809.9159 | 7809.9159 | 7809.9159 | 7809.9159 | 7809.9159 | 7809.9159 | 7809.9159 | 7809.9159 | 7809.9159 | 7809.9159 | 7809.9159 | 7809.9159 | 7809.9159 | 7809.9159 | 7809.9159 | 7809.9159 | 7809.9159
|  | Electricity only with CCS | L | Biomass and waste fired power plants/Integrated gasification combined cycle/Electricity only with CCS/L | Biomass and waste fired power plants | Integrated gasification combined cycle | Electricity only with CCS | L | Desired range of operation - maximum hours 2031: 8650; Desired range of operation - maximum hours 2032: 8650; Desired range of operation - maximum hours 2033: 8650; Desired range of operation - maximum hours 2034: 8650; Desired range of operation - maximum hours 2035: 8650; Desired range of operation - maximum hours 2036: 8650; Desired range of operation - maximum hours 2037: 8650; Desired range of operation - maximum hours 2038: 8650; Desired range of operation - maximum hours 2039: 8650; Desired range of operation - maximum hours 2040: 8650; Desired range of operation - maximum hours 2041: 8650; Desired range of operation - maximum hours 2042: 8650; Desired range of operation - maximum hours 2043: 8650; Desired range of operation - maximum hours 2044: 8650; Desired range of operation - maximum hours 2045: 8650; Desired range of operation - maximum hours 2046: 8650; Desired range of operation - maximum hours 2047: 8650; Desired range of operation - maximum hours 2048: 8650; Desired range of operation - maximum hours 2049: 8650; Desired range of operation - maximum hours 2050: 8650
|  |  | M | Biomass and waste fired power plants/Integrated gasification combined cycle/Electricity only with CCS/M | Biomass and waste fired power plants | Integrated gasification combined cycle | Electricity only with CCS | M | Desired range of operation - maximum hours 2031: 8007.8861; Desired range of operation - maximum hours 2032: 8007.8861; Desired range of operation - maximum hours 2033: 8007.8861; Desired range of operation - maximum hours 2034: 8007.8861; Desired range of operation - maximum hours 2035: 8007.8861; Desired range of operation - maximum hours 2036: 8007.8861; Desired range of operation - maximum hours 2037: 8007.8861; Desired range of operation - maximum hours 2038: 8007.8861; Desired range of operation - maximum hours 2039: 8007.8861; Desired range of operation - maximum hours 2040: 8007.8861; Desired range of operation - maximum hours 2041: 8007.8861; Desired range of operation - maximum hours 2042: 8007.8861; Desired range of operation - maximum hours 2043: 8007.8861; Desired range of operation - maximum hours 2044: 8007.8861; Desired range of operation - maximum hours 2045: 8007.8861; Desired range of operation - maximum hours 2046: 8007.8861; Desired range of operation - maximum hours 2047: 8007.8861; Desired range of operation - maximum hours 2048: 8007.8861; Desired range of operation - maximum hours 2049: 8007.8861; Desired range of operation - maximum hours 2050: 8007.8861
|  | CHP with CCS | L | Biomass and waste fired power plants/Integrated gasification combined cycle/CHP with CCS/L | Biomass and waste fired power plants | Integrated gasification combined cycle | CHP with CCS | L | Desired range of operation - maximum hours 2031: 8650; Desired range of operation - maximum hours 2032: 8650; Desired range of operation - maximum hours 2033: 8650; Desired range of operation - maximum hours 2034: 8650; Desired range of operation - maximum hours 2035: 8650; Desired range of operation - maximum hours 2036: 8650; Desired range of operation - maximum hours 2037: 8650; Desired range of operation - maximum hours 2038: 8650; Desired range of operation - maximum hours 2039: 8650; Desired range of operation - maximum hours 2040: 8650; Desired range of operation - maximum hours 2041: 8650; Desired range of operation - maximum hours 2042: 8650; Desired range of operation - maximum hours 2043: 8650; Desired range of operation - maximum hours 2044: 8650; Desired range of operation - maximum hours 2045: 8650; Desired range of operation - maximum hours 2046: 8650; Desired range of operation - maximum hours 2047: 8650; Desired range of operation - maximum hours 2048: 8650; Desired range of operation - maximum hours 2049: 8650; Desired range of operation - maximum hours 2050: 8650
|  |  | M | Biomass and waste fired power plants/Integrated gasification combined cycle/CHP with CCS/M | Biomass and waste fired power plants | Integrated gasification combined cycle | CHP with CCS | M | Desired range of operation - maximum hours 2031: 7809.9159; Desired range of operation - maximum hours 2032: 7809.9159; Desired range of operation - maximum hours 2033: 7809.9159; Desired range of operation - maximum hours 2034: 7809.9159; Desired range of operation - maximum hours 2035: 7809.9159; Desired range of operation - maximum hours 2036: 7809.9159; Desired range of operation - maximum hours 2037: 7809.9159; Desired range of operation - maximum hours 2038: 7809.9159; Desired range of operation - maximum hours 2039: 7809.9159; Desired range of operation - maximum hours 2040: 7809.9159; Desired range of operation - maximum hours 2041: 7809.9159; Desired range of operation - maximum hours 2042: 7809.9159; Desired range of operation - maximum hours 2043: 7809.9159; Desired range of operation - maximum hours 2044: 7809.9159; Desired range of operation - maximum hours 2045: 7809.9159; Desired range of operation - maximum hours 2046: 7809.9159; Desired range of operation - maximum hours 2047: 7809.9159; Desired range of operation - maximum hours 2048: 7809.9159; Desired range of operation - maximum hours 2049: 7809.9159; Desired range of operation - maximum hours 2050: 7809.9159
| Fluidized bed combustion | Electricity only | L | Biomass and waste fired power plants/Fluidized bed combustion/Electricity only/L | Biomass and waste fired power plants | Fluidized bed combustion | Electricity only | L | 7500 | 7500 | 7500 | 7500 | 7500 | 7500 | 7500 | 7500 | 7500 | 7500 | 7500 | 7500 | 7500 | 7500 | 7500 | 7500 | 7500 | 7500 | 7500 | 7500 | 7500 | 7500 | 7500 | 7500 | 7500 | 7500 | 7500 | 7500 | 7500 | 7500 | 7500 | 7500 | 7500 | 7500 | 7500 | 7500 | 7500 | 7500 | 7500 | 7500 | 7500
|  |  | M | Biomass and waste fired power plants/Fluidized bed combustion/Electricity only/M | Biomass and waste fired power plants | Fluidized bed combustion | Electricity only | M | 7172.6437 | 7172.6437 | 7172.6437 | 7172.6437 | 7172.6437 | 7172.6437 | 7172.6437 | 7172.6437 | 7172.6437 | 7172.6437 | 7172.6437 | 7172.6437 | 7172.6437 | 7172.6437 | 7172.6437 | 7172.6437 | 7172.6437 | 7172.6437 | 7172.6437 | 7172.6437 | 7172.6437 | 7172.6437 | 7172.6437 | 7172.6437 | 7172.6437 | 7172.6437 | 7172.6437 | 7172.6437 | 7172.6437 | 7172.6437 | 7172.6437 | 7172.6437 | 7172.6437 | 7172.6437 | 7172.6437 | 7172.6437 | 7172.6437 | 7172.6437 | 7172.6437 | 7172.6437 | 7172.6437
|  |  | S | Biomass and waste fired power plants/Fluidized bed combustion/Electricity only/S | Biomass and waste fired power plants | Fluidized bed combustion | Electricity only | S | 6771.6034 | 6771.6034 | 6771.6034 | 6771.6034 | 6771.6034 | 6771.6034 | 6771.6034 | 6771.6034 | 6771.6034 | 6771.6034 | 6771.6034 | 6771.6034 | 6771.6034 | 6771.6034 | 6771.6034 | 6771.6034 | 6771.6034 | 6771.6034 | 6771.6034 | 6771.6034 | 6771.6034 | 6771.6034 | 6771.6034 | 6771.6034 | 6771.6034 | 6771.6034 | 6771.6034 | 6771.6034 | 6771.6034 | 6771.6034 | 6771.6034 | 6771.6034 | 6771.6034 | 6771.6034 | 6771.6034 | 6771.6034 | 6771.6034 | 6771.6034 | 6771.6034 | 6771.6034 | 6771.6034
|  |  | XS | Biomass and waste fired power plants/Fluidized bed combustion/Electricity only/XS | Biomass and waste fired power plants | Fluidized bed combustion | Electricity only | XS | 6555.0393 | 6555.0393 | 6555.0393 | 6555.0393 | 6555.0393 | 6555.0393 | 6555.0393 | 6555.0393 | 6555.0393 | 6555.0393 | 6555.0393 | 6555.0393 | 6555.0393 | 6555.0393 | 6555.0393 | 6555.0393 | 6555.0393 | 6555.0393 | 6555.0393 | 6555.0393 | 6555.0393 | 6555.0393 | 6555.0393 | 6555.0393 | 6555.0393 | 6555.0393 | 6555.0393 | 6555.0393 | 6555.0393 | 6555.0393 | 6555.0393 | 6555.0393 | 6555.0393 | 6555.0393 | 6555.0393 | 6555.0393 | 6555.0393 | 6555.0393 | 6555.0393 | 6555.0393 | 6555.0393
|  | CHP | L | Biomass and waste fired power plants/Fluidized bed combustion/CHP/L | Biomass and waste fired power plants | Fluidized bed combustion | CHP | L | 7125 | 7125 | 7125 | 7125 | 7125 | 7125 | 7125 | 7125 | 7125 | 7125 | 7125 | 7125 | 7125 | 7125 | 7125 | 7125 | 7125 | 7125 | 7125 | 7125 | 7125 | 7125 | 7125 | 7125 | 7125 | 7125 | 7125 | 7125 | 7125 | 7125 | 7125 | 7125 | 7125 | 7125 | 7125 | 7125 | 7125 | 7125 | 7125 | 7125 | 7125
|  |  | M | Biomass and waste fired power plants/Fluidized bed combustion/CHP/M | Biomass and waste fired power plants | Fluidized bed combustion | CHP | M | 6814.0116 | 6814.0116 | 6814.0116 | 6814.0116 | 6814.0116 | 6814.0116 | 6814.0116 | 6814.0116 | 6814.0116 | 6814.0116 | 6814.0116 | 6814.0116 | 6814.0116 | 6814.0116 | 6814.0116 | 6814.0116 | 6814.0116 | 6814.0116 | 6814.0116 | 6814.0116 | 6814.0116 | 6814.0116 | 6814.0116 | 6814.0116 | 6814.0116 | 6814.0116 | 6814.0116 | 6814.0116 | 6814.0116 | 6814.0116 | 6814.0116 | 6814.0116 | 6814.0116 | 6814.0116 | 6814.0116 | 6814.0116 | 6814.0116 | 6814.0116 | 6814.0116 | 6814.0116 | 6814.0116
|  |  | S | Biomass and waste fired power plants/Fluidized bed combustion/CHP/S | Biomass and waste fired power plants | Fluidized bed combustion | CHP | S | 6433.0232 | 6433.0232 | 6433.0232 | 6433.0232 | 6433.0232 | 6433.0232 | 6433.0232 | 6433.0232 | 6433.0232 | 6433.0232 | 6433.0232 | 6433.0232 | 6433.0232 | 6433.0232 | 6433.0232 | 6433.0232 | 6433.0232 | 6433.0232 | 6433.0232 | 6433.0232 | 6433.0232 | 6433.0232 | 6433.0232 | 6433.0232 | 6433.0232 | 6433.0232 | 6433.0232 | 6433.0232 | 6433.0232 | 6433.0232 | 6433.0232 | 6433.0232 | 6433.0232 | 6433.0232 | 6433.0232 | 6433.0232 | 6433.0232 | 6433.0232 | 6433.0232 | 6433.0232 | 6433.0232
|  |  | XS | Biomass and waste fired power plants/Fluidized bed combustion/CHP/XS | Biomass and waste fired power plants | Fluidized bed combustion | CHP | XS | 6227.2873 | 6227.2873 | 6227.2873 | 6227.2873 | 6227.2873 | 6227.2873 | 6227.2873 | 6227.2873 | 6227.2873 | 6227.2873 | 6227.2873 | 6227.2873 | 6227.2873 | 6227.2873 | 6227.2873 | 6227.2873 | 6227.2873 | 6227.2873 | 6227.2873 | 6227.2873 | 6227.2873 | 6227.2873 | 6227.2873 | 6227.2873 | 6227.2873 | 6227.2873 | 6227.2873 | 6227.2873 | 6227.2873 | 6227.2873 | 6227.2873 | 6227.2873 | 6227.2873 | 6227.2873 | 6227.2873 | 6227.2873 | 6227.2873 | 6227.2873 | 6227.2873 | 6227.2873 | 6227.2873
|  | Electricity only with CCS | L | Biomass and waste fired power plants/Fluidized bed combustion/Electricity only with CCS/L | Biomass and waste fired power plants | Fluidized bed combustion | Electricity only with CCS | L | Desired range of operation - maximum hours 2031: 7500; Desired range of operation - maximum hours 2032: 7500; Desired range of operation - maximum hours 2033: 7500; Desired range of operation - maximum hours 2034: 7500; Desired range of operation - maximum hours 2035: 7500; Desired range of operation - maximum hours 2036: 7500; Desired range of operation - maximum hours 2037: 7500; Desired range of operation - maximum hours 2038: 7500; Desired range of operation - maximum hours 2039: 7500; Desired range of operation - maximum hours 2040: 7500; Desired range of operation - maximum hours 2041: 7500; Desired range of operation - maximum hours 2042: 7500; Desired range of operation - maximum hours 2043: 7500; Desired range of operation - maximum hours 2044: 7500; Desired range of operation - maximum hours 2045: 7500; Desired range of operation - maximum hours 2046: 7500; Desired range of operation - maximum hours 2047: 7500; Desired range of operation - maximum hours 2048: 7500; Desired range of operation - maximum hours 2049: 7500; Desired range of operation - maximum hours 2050: 7500
|  |  | M | Biomass and waste fired power plants/Fluidized bed combustion/Electricity only with CCS/M | Biomass and waste fired power plants | Fluidized bed combustion | Electricity only with CCS | M | Desired range of operation - maximum hours 2031: 7172.6437; Desired range of operation - maximum hours 2032: 7172.6437; Desired range of operation - maximum hours 2033: 7172.6437; Desired range of operation - maximum hours 2034: 7172.6437; Desired range of operation - maximum hours 2035: 7172.6437; Desired range of operation - maximum hours 2036: 7172.6437; Desired range of operation - maximum hours 2037: 7172.6437; Desired range of operation - maximum hours 2038: 7172.6437; Desired range of operation - maximum hours 2039: 7172.6437; Desired range of operation - maximum hours 2040: 7172.6437; Desired range of operation - maximum hours 2041: 7172.6437; Desired range of operation - maximum hours 2042: 7172.6437; Desired range of operation - maximum hours 2043: 7172.6437; Desired range of operation - maximum hours 2044: 7172.6437; Desired range of operation - maximum hours 2045: 7172.6437; Desired range of operation - maximum hours 2046: 7172.6437; Desired range of operation - maximum hours 2047: 7172.6437; Desired range of operation - maximum hours 2048: 7172.6437; Desired range of operation - maximum hours 2049: 7172.6437; Desired range of operation - maximum hours 2050: 7172.6437
|  | CHP with CCS | L | Biomass and waste fired power plants/Fluidized bed combustion/CHP with CCS/L | Biomass and waste fired power plants | Fluidized bed combustion | CHP with CCS | L | Desired range of operation - maximum hours 2031: 7125; Desired range of operation - maximum hours 2032: 7125; Desired range of operation - maximum hours 2033: 7125; Desired range of operation - maximum hours 2034: 7125; Desired range of operation - maximum hours 2035: 7125; Desired range of operation - maximum hours 2036: 7125; Desired range of operation - maximum hours 2037: 7125; Desired range of operation - maximum hours 2038: 7125; Desired range of operation - maximum hours 2039: 7125; Desired range of operation - maximum hours 2040: 7125; Desired range of operation - maximum hours 2041: 7125; Desired range of operation - maximum hours 2042: 7125; Desired range of operation - maximum hours 2043: 7125; Desired range of operation - maximum hours 2044: 7125; Desired range of operation - maximum hours 2045: 7125; Desired range of operation - maximum hours 2046: 7125; Desired range of operation - maximum hours 2047: 7125; Desired range of operation - maximum hours 2048: 7125; Desired range of operation - maximum hours 2049: 7125; Desired range of operation - maximum hours 2050: 7125
|  |  | M | Biomass and waste fired power plants/Fluidized bed combustion/CHP with CCS/M | Biomass and waste fired power plants | Fluidized bed combustion | CHP with CCS | M | Desired range of operation - maximum hours 2031: 6814.0116; Desired range of operation - maximum hours 2032: 6814.0116; Desired range of operation - maximum hours 2033: 6814.0116; Desired range of operation - maximum hours 2034: 6814.0116; Desired range of operation - maximum hours 2035: 6814.0116; Desired range of operation - maximum hours 2036: 6814.0116; Desired range of operation - maximum hours 2037: 6814.0116; Desired range of operation - maximum hours 2038: 6814.0116; Desired range of operation - maximum hours 2039: 6814.0116; Desired range of operation - maximum hours 2040: 6814.0116; Desired range of operation - maximum hours 2041: 6814.0116; Desired range of operation - maximum hours 2042: 6814.0116; Desired range of operation - maximum hours 2043: 6814.0116; Desired range of operation - maximum hours 2044: 6814.0116; Desired range of operation - maximum hours 2045: 6814.0116; Desired range of operation - maximum hours 2046: 6814.0116; Desired range of operation - maximum hours 2047: 6814.0116; Desired range of operation - maximum hours 2048: 6814.0116; Desired range of operation - maximum hours 2049: 6814.0116; Desired range of operation - maximum hours 2050: 6814.0116
| Steam turbine | Electricity only | L | Biomass and waste fired power plants/Steam turbine/Electricity only/L | Biomass and waste fired power plants | Steam turbine | Electricity only | L | 6600 | 6600 | 6600 | 6600 | 6600 | 6600 | 6600 | 6600 | 6600 | 6600 | 6600 | 6600 | 6600 | 6600 | 6600 | 6600 | 6600 | 6600 | 6600 | 6600 | 6600 | 6600 | 6600 | 6600 | 6600 | 6600 | 6600 | 6600 | 6600 | 6600 | 6600 | 6600 | 6600 | 6600 | 6600 | 6600 | 6600 | 6600 | 6600 | 6600 | 6600
|  |  | M | Biomass and waste fired power plants/Steam turbine/Electricity only/M | Biomass and waste fired power plants | Steam turbine | Electricity only | M | 6311.9265 | 6311.9265 | 6311.9265 | 6311.9265 | 6311.9265 | 6311.9265 | 6311.9265 | 6311.9265 | 6311.9265 | 6311.9265 | 6311.9265 | 6311.9265 | 6311.9265 | 6311.9265 | 6311.9265 | 6311.9265 | 6311.9265 | 6311.9265 | 6311.9265 | 6311.9265 | 6311.9265 | 6311.9265 | 6311.9265 | 6311.9265 | 6311.9265 | 6311.9265 | 6311.9265 | 6311.9265 | 6311.9265 | 6311.9265 | 6311.9265 | 6311.9265 | 6311.9265 | 6311.9265 | 6311.9265 | 6311.9265 | 6311.9265 | 6311.9265 | 6311.9265 | 6311.9265 | 6311.9265
|  |  | S | Biomass and waste fired power plants/Steam turbine/Electricity only/S | Biomass and waste fired power plants | Steam turbine | Electricity only | S | 5959.011 | 5959.011 | 5959.011 | 5959.011 | 5959.011 | 5959.011 | 5959.011 | 5959.011 | 5959.011 | 5959.011 | 5959.011 | 5959.011 | 5959.011 | 5959.011 | 5959.011 | 5959.011 | 5959.011 | 5959.011 | 5959.011 | 5959.011 | 5959.011 | 5959.011 | 5959.011 | 5959.011 | 5959.011 | 5959.011 | 5959.011 | 5959.011 | 5959.011 | 5959.011 | 5959.011 | 5959.011 | 5959.011 | 5959.011 | 5959.011 | 5959.011 | 5959.011 | 5959.011 | 5959.011 | 5959.011 | 5959.011
|  |  | XS | Biomass and waste fired power plants/Steam turbine/Electricity only/XS | Biomass and waste fired power plants | Steam turbine | Electricity only | XS | 5768.4346 | 5768.4346 | 5768.4346 | 5768.4346 | 5768.4346 | 5768.4346 | 5768.4346 | 5768.4346 | 5768.4346 | 5768.4346 | 5768.4346 | 5768.4346 | 5768.4346 | 5768.4346 | 5768.4346 | 5768.4346 | 5768.4346 | 5768.4346 | 5768.4346 | 5768.4346 | 5768.4346 | 5768.4346 | 5768.4346 | 5768.4346 | 5768.4346 | 5768.4346 | 5768.4346 | 5768.4346 | 5768.4346 | 5768.4346 | 5768.4346 | 5768.4346 | 5768.4346 | 5768.4346 | 5768.4346 | 5768.4346 | 5768.4346 | 5768.4346 | 5768.4346 | 5768.4346 | 5768.4346
|  | CHP | L | Biomass and waste fired power plants/Steam turbine/CHP/L | Biomass and waste fired power plants | Steam turbine | CHP | L | 6270 | 6270 | 6270 | 6270 | 6270 | 6270 | 6270 | 6270 | 6270 | 6270 | 6270 | 6270 | 6270 | 6270 | 6270 | 6270 | 6270 | 6270 | 6270 | 6270 | 6270 | 6270 | 6270 | 6270 | 6270 | 6270 | 6270 | 6270 | 6270 | 6270 | 6270 | 6270 | 6270 | 6270 | 6270 | 6270 | 6270 | 6270 | 6270 | 6270 | 6270
|  |  | M | Biomass and waste fired power plants/Steam turbine/CHP/M | Biomass and waste fired power plants | Steam turbine | CHP | M | 5996.3302 | 5996.3302 | 5996.3302 | 5996.3302 | 5996.3302 | 5996.3302 | 5996.3302 | 5996.3302 | 5996.3302 | 5996.3302 | 5996.3302 | 5996.3302 | 5996.3302 | 5996.3302 | 5996.3302 | 5996.3302 | 5996.3302 | 5996.3302 | 5996.3302 | 5996.3302 | 5996.3302 | 5996.3302 | 5996.3302 | 5996.3302 | 5996.3302 | 5996.3302 | 5996.3302 | 5996.3302 | 5996.3302 | 5996.3302 | 5996.3302 | 5996.3302 | 5996.3302 | 5996.3302 | 5996.3302 | 5996.3302 | 5996.3302 | 5996.3302 | 5996.3302 | 5996.3302 | 5996.3302
|  |  | S | Biomass and waste fired power plants/Steam turbine/CHP/S | Biomass and waste fired power plants | Steam turbine | CHP | S | 5661.0604 | 5661.0604 | 5661.0604 | 5661.0604 | 5661.0604 | 5661.0604 | 5661.0604 | 5661.0604 | 5661.0604 | 5661.0604 | 5661.0604 | 5661.0604 | 5661.0604 | 5661.0604 | 5661.0604 | 5661.0604 | 5661.0604 | 5661.0604 | 5661.0604 | 5661.0604 | 5661.0604 | 5661.0604 | 5661.0604 | 5661.0604 | 5661.0604 | 5661.0604 | 5661.0604 | 5661.0604 | 5661.0604 | 5661.0604 | 5661.0604 | 5661.0604 | 5661.0604 | 5661.0604 | 5661.0604 | 5661.0604 | 5661.0604 | 5661.0604 | 5661.0604 | 5661.0604 | 5661.0604
|  |  | XS | Biomass and waste fired power plants/Steam turbine/CHP/XS | Biomass and waste fired power plants | Steam turbine | CHP | XS | 5480.0128 | 5480.0128 | 5480.0128 | 5480.0128 | 5480.0128 | 5480.0128 | 5480.0128 | 5480.0128 | 5480.0128 | 5480.0128 | 5480.0128 | 5480.0128 | 5480.0128 | 5480.0128 | 5480.0128 | 5480.0128 | 5480.0128 | 5480.0128 | 5480.0128 | 5480.0128 | 5480.0128 | 5480.0128 | 5480.0128 | 5480.0128 | 5480.0128 | 5480.0128 | 5480.0128 | 5480.0128 | 5480.0128 | 5480.0128 | 5480.0128 | 5480.0128 | 5480.0128 | 5480.0128 | 5480.0128 | 5480.0128 | 5480.0128 | 5480.0128 | 5480.0128 | 5480.0128 | 5480.0128
|  | Electricity only with CCS | L | Biomass and waste fired power plants/Steam turbine/Electricity only with CCS/L | Biomass and waste fired power plants | Steam turbine | Electricity only with CCS | L | Desired range of operation - maximum hours 2031: 6600; Desired range of operation - maximum hours 2032: 6600; Desired range of operation - maximum hours 2033: 6600; Desired range of operation - maximum hours 2034: 6600; Desired range of operation - maximum hours 2035: 6600; Desired range of operation - maximum hours 2036: 6600; Desired range of operation - maximum hours 2037: 6600; Desired range of operation - maximum hours 2038: 6600; Desired range of operation - maximum hours 2039: 6600; Desired range of operation - maximum hours 2040: 6600; Desired range of operation - maximum hours 2041: 6600; Desired range of operation - maximum hours 2042: 6600; Desired range of operation - maximum hours 2043: 6600; Desired range of operation - maximum hours 2044: 6600; Desired range of operation - maximum hours 2045: 6600; Desired range of operation - maximum hours 2046: 6600; Desired range of operation - maximum hours 2047: 6600; Desired range of operation - maximum hours 2048: 6600; Desired range of operation - maximum hours 2049: 6600; Desired range of operation - maximum hours 2050: 6600
|  |  | M | Biomass and waste fired power plants/Steam turbine/Electricity only with CCS/M | Biomass and waste fired power plants | Steam turbine | Electricity only with CCS | M | Desired range of operation - maximum hours 2031: 6311.9265; Desired range of operation - maximum hours 2032: 6311.9265; Desired range of operation - maximum hours 2033: 6311.9265; Desired range of operation - maximum hours 2034: 6311.9265; Desired range of operation - maximum hours 2035: 6311.9265; Desired range of operation - maximum hours 2036: 6311.9265; Desired range of operation - maximum hours 2037: 6311.9265; Desired range of operation - maximum hours 2038: 6311.9265; Desired range of operation - maximum hours 2039: 6311.9265; Desired range of operation - maximum hours 2040: 6311.9265; Desired range of operation - maximum hours 2041: 6311.9265; Desired range of operation - maximum hours 2042: 6311.9265; Desired range of operation - maximum hours 2043: 6311.9265; Desired range of operation - maximum hours 2044: 6311.9265; Desired range of operation - maximum hours 2045: 6311.9265; Desired range of operation - maximum hours 2046: 6311.9265; Desired range of operation - maximum hours 2047: 6311.9265; Desired range of operation - maximum hours 2048: 6311.9265; Desired range of operation - maximum hours 2049: 6311.9265; Desired range of operation - maximum hours 2050: 6311.9265
|  | CHP with CCS | L | Biomass and waste fired power plants/Steam turbine/CHP with CCS/L | Biomass and waste fired power plants | Steam turbine | CHP with CCS | L | Desired range of operation - maximum hours 2031: 6270; Desired range of operation - maximum hours 2032: 6270; Desired range of operation - maximum hours 2033: 6270; Desired range of operation - maximum hours 2034: 6270; Desired range of operation - maximum hours 2035: 6270; Desired range of operation - maximum hours 2036: 6270; Desired range of operation - maximum hours 2037: 6270; Desired range of operation - maximum hours 2038: 6270; Desired range of operation - maximum hours 2039: 6270; Desired range of operation - maximum hours 2040: 6270; Desired range of operation - maximum hours 2041: 6270; Desired range of operation - maximum hours 2042: 6270; Desired range of operation - maximum hours 2043: 6270; Desired range of operation - maximum hours 2044: 6270; Desired range of operation - maximum hours 2045: 6270; Desired range of operation - maximum hours 2046: 6270; Desired range of operation - maximum hours 2047: 6270; Desired range of operation - maximum hours 2048: 6270; Desired range of operation - maximum hours 2049: 6270; Desired range of operation - maximum hours 2050: 6270
|  |  | M | Biomass and waste fired power plants/Steam turbine/CHP with CCS/M | Biomass and waste fired power plants | Steam turbine | CHP with CCS | M | Desired range of operation - maximum hours 2031: 5996.3302; Desired range of operation - maximum hours 2032: 5996.3302; Desired range of operation - maximum hours 2033: 5996.3302; Desired range of operation - maximum hours 2034: 5996.3302; Desired range of operation - maximum hours 2035: 5996.3302; Desired range of operation - maximum hours 2036: 5996.3302; Desired range of operation - maximum hours 2037: 5996.3302; Desired range of operation - maximum hours 2038: 5996.3302; Desired range of operation - maximum hours 2039: 5996.3302; Desired range of operation - maximum hours 2040: 5996.3302; Desired range of operation - maximum hours 2041: 5996.3302; Desired range of operation - maximum hours 2042: 5996.3302; Desired range of operation - maximum hours 2043: 5996.3302; Desired range of operation - maximum hours 2044: 5996.3302; Desired range of operation - maximum hours 2045: 5996.3302; Desired range of operation - maximum hours 2046: 5996.3302; Desired range of operation - maximum hours 2047: 5996.3302; Desired range of operation - maximum hours 2048: 5996.3302; Desired range of operation - maximum hours 2049: 5996.3302; Desired range of operation - maximum hours 2050: 5996.3302
Fuel cells | Natural gas fuel cell power plant | Electricity only | M | Fuel cells/Natural gas fuel cell power plant/Electricity only/M | Fuel cells | Natural gas fuel cell power plant | Electricity only | M | Desired range of operation - maximum hours 2031: 5000; Desired range of operation - maximum hours 2032: 5000; Desired range of operation - maximum hours 2033: 5000; Desired range of operation - maximum hours 2034: 5000; Desired range of operation - maximum hours 2035: 5000; Desired range of operation - maximum hours 2036: 5000; Desired range of operation - maximum hours 2037: 5000; Desired range of operation - maximum hours 2038: 5000; Desired range of operation - maximum hours 2039: 5000; Desired range of operation - maximum hours 2040: 5000; Desired range of operation - maximum hours 2041: 5000; Desired range of operation - maximum hours 2042: 5000; Desired range of operation - maximum hours 2043: 5000; Desired range of operation - maximum hours 2044: 5000; Desired range of operation - maximum hours 2045: 5000; Desired range of operation - maximum hours 2046: 5000; Desired range of operation - maximum hours 2047: 5000; Desired range of operation - maximum hours 2048: 5000; Desired range of operation - maximum hours 2049: 5000; Desired range of operation - maximum hours 2050: 5000
|  |  | S | Fuel cells/Natural gas fuel cell power plant/Electricity only/S | Fuel cells | Natural gas fuel cell power plant | Electricity only | S | Desired range of operation - maximum hours 2029: 4029.6372; Desired range of operation - maximum hours 2030: 4029.6372; Desired range of operation - maximum hours 2031: 4029.6372; Desired range of operation - maximum hours 2032: 4029.6372; Desired range of operation - maximum hours 2033: 4029.6372; Desired range of operation - maximum hours 2034: 4029.6372; Desired range of operation - maximum hours 2035: 4029.6372; Desired range of operation - maximum hours 2036: 4029.6372; Desired range of operation - maximum hours 2037: 4029.6372; Desired range of operation - maximum hours 2038: 4029.6372; Desired range of operation - maximum hours 2039: 4029.6372; Desired range of operation - maximum hours 2040: 4029.6372; Desired range of operation - maximum hours 2041: 4029.6372; Desired range of operation - maximum hours 2042: 4029.6372; Desired range of operation - maximum hours 2043: 4029.6372; Desired range of operation - maximum hours 2044: 4029.6372; Desired range of operation - maximum hours 2045: 4029.6372; Desired range of operation - maximum hours 2046: 4029.6372; Desired range of operation - maximum hours 2047: 4029.6372; Desired range of operation - maximum hours 2048: 4029.6372; Desired range of operation - maximum hours 2049: 4029.6372; Desired range of operation - maximum hours 2050: 4029.6372
|  |  | XS | Fuel cells/Natural gas fuel cell power plant/Electricity only/XS | Fuel cells | Natural gas fuel cell power plant | Electricity only | XS | [16 empty] | 3247.5953 | 3247.5953 | 3247.5953 | 3247.5953 | 3247.5953 | 3247.5953 | 3247.5953 | 3247.5953 | 3247.5953 | 3247.5953 | 3247.5953 | 3247.5953 | 3247.5953 | 3247.5953 | 3247.5953 | 3247.5953 | 3247.5953 | 3247.5953 | 3247.5953 | 3247.5953 | 3247.5953 | 3247.5953 | 3247.5953 | 3247.5953 | 3247.5953
| Hydrogen fuel cell power plant | Electricity only | M | Fuel cells/Hydrogen fuel cell power plant/Electricity only/M | Fuel cells | Hydrogen fuel cell power plant | Electricity only | M | Desired range of operation - maximum hours 2033: 4900; Desired range of operation - maximum hours 2034: 4900; Desired range of operation - maximum hours 2035: 4900; Desired range of operation - maximum hours 2036: 4900; Desired range of operation - maximum hours 2037: 4900; Desired range of operation - maximum hours 2038: 4900; Desired range of operation - maximum hours 2039: 4900; Desired range of operation - maximum hours 2040: 4900; Desired range of operation - maximum hours 2041: 4900; Desired range of operation - maximum hours 2042: 4900; Desired range of operation - maximum hours 2043: 4900; Desired range of operation - maximum hours 2044: 4900; Desired range of operation - maximum hours 2045: 4900; Desired range of operation - maximum hours 2046: 4900; Desired range of operation - maximum hours 2047: 4900; Desired range of operation - maximum hours 2048: 4900; Desired range of operation - maximum hours 2049: 4900; Desired range of operation - maximum hours 2050: 4900
|  |  | S | Fuel cells/Hydrogen fuel cell power plant/Electricity only/S | Fuel cells | Hydrogen fuel cell power plant | Electricity only | S | Desired range of operation - maximum hours 2031: 3949.0445; Desired range of operation - maximum hours 2032: 3949.0445; Desired range of operation - maximum hours 2033: 3949.0445; Desired range of operation - maximum hours 2034: 3949.0445; Desired range of operation - maximum hours 2035: 3949.0445; Desired range of operation - maximum hours 2036: 3949.0445; Desired range of operation - maximum hours 2037: 3949.0445; Desired range of operation - maximum hours 2038: 3949.0445; Desired range of operation - maximum hours 2039: 3949.0445; Desired range of operation - maximum hours 2040: 3949.0445; Desired range of operation - maximum hours 2041: 3949.0445; Desired range of operation - maximum hours 2042: 3949.0445; Desired range of operation - maximum hours 2043: 3949.0445; Desired range of operation - maximum hours 2044: 3949.0445; Desired range of operation - maximum hours 2045: 3949.0445; Desired range of operation - maximum hours 2046: 3949.0445; Desired range of operation - maximum hours 2047: 3949.0445; Desired range of operation - maximum hours 2048: 3949.0445; Desired range of operation - maximum hours 2049: 3949.0445; Desired range of operation - maximum hours 2050: 3949.0445
|  |  | XS | Fuel cells/Hydrogen fuel cell power plant/Electricity only/XS | Fuel cells | Hydrogen fuel cell power plant | Electricity only | XS | Desired range of operation - maximum hours 2028: 3182.6434; Desired range of operation - maximum hours 2029: 3182.6434; Desired range of operation - maximum hours 2030: 3182.6434; Desired range of operation - maximum hours 2031: 3182.6434; Desired range of operation - maximum hours 2032: 3182.6434; Desired range of operation - maximum hours 2033: 3182.6434; Desired range of operation - maximum hours 2034: 3182.6434; Desired range of operation - maximum hours 2035: 3182.6434; Desired range of operation - maximum hours 2036: 3182.6434; Desired range of operation - maximum hours 2037: 3182.6434; Desired range of operation - maximum hours 2038: 3182.6434; Desired range of operation - maximum hours 2039: 3182.6434; Desired range of operation - maximum hours 2040: 3182.6434; Desired range of operation - maximum hours 2041: 3182.6434; Desired range of operation - maximum hours 2042: 3182.6434; Desired range of operation - maximum hours 2043: 3182.6434; Desired range of operation - maximum hours 2044: 3182.6434; Desired range of operation - maximum hours 2045: 3182.6434; Desired range of operation - maximum hours 2046: 3182.6434; Desired range of operation - maximum hours 2047: 3182.6434; Desired range of operation - maximum hours 2048: 3182.6434; Desired range of operation - maximum hours 2049: 3182.6434; Desired range of operation - maximum hours 2050: 3182.6434
Wind power plants | Onshore | Electricity only | L | Wind power plants/Onshore/Electricity only/L | Wind power plants | Onshore | Electricity only | L | 3750 | 3750 | 3750 | 3750 | 3750 | 3750 | 3750 | 3750 | 3750 | 3750 | 3750 | 3750 | 3750 | 3750 | 3750 | 3750 | 3750 | 3750 | 3750 | 3750 | 3750 | 3750 | 3750 | 3750 | 3750 | 3750 | 3750 | 3750 | 3750 | 3750 | 3750 | 3750 | 3750 | 3750 | 3750 | 3750 | 3750 | 3750 | 3750 | 3750 | 3750
|  |  | M | Wind power plants/Onshore/Electricity only/M | Wind power plants | Onshore | Electricity only | M | 3375 | 3375 | 3375 | 3375 | 3375 | 3375 | 3375 | 3375 | 3375 | 3375 | 3375 | 3375 | 3375 | 3375 | 3375 | 3375 | 3375 | 3375 | 3375 | 3375 | 3375 | 3375 | 3375 | 3375 | 3375 | 3375 | 3375 | 3375 | 3375 | 3375 | 3375 | 3375 | 3375 | 3375 | 3375 | 3375 | 3375 | 3375 | 3375 | 3375 | 3375
|  |  | S | Wind power plants/Onshore/Electricity only/S | Wind power plants | Onshore | Electricity only | S | 3037.5 | 3037.5 | 3037.5 | 3037.5 | 3037.5 | 3037.5 | 3037.5 | 3037.5 | 3037.5 | 3037.5 | 3037.5 | 3037.5 | 3037.5 | 3037.5 | 3037.5 | 3037.5 | 3037.5 | 3037.5 | 3037.5 | 3037.5 | 3037.5 | 3037.5 | 3037.5 | 3037.5 | 3037.5 | 3037.5 | 3037.5 | 3037.5 | 3037.5 | 3037.5 | 3037.5 | 3037.5 | 3037.5 | 3037.5 | 3037.5 | 3037.5 | 3037.5 | 3037.5 | 3037.5 | 3037.5 | 3037.5
|  |  | XS | Wind power plants/Onshore/Electricity only/XS | Wind power plants | Onshore | Electricity only | XS | 2733.75 | 2733.75 | 2733.75 | 2733.75 | 2733.75 | 2733.75 | 2733.75 | 2733.75 | 2733.75 | 2733.75 | 2733.75 | 2733.75 | 2733.75 | 2733.75 | 2733.75 | 2733.75 | 2733.75 | 2733.75 | 2733.75 | 2733.75 | 2733.75 | 2733.75 | 2733.75 | 2733.75 | 2733.75 | 2733.75 | 2733.75 | 2733.75 | 2733.75 | 2733.75 | 2733.75 | 2733.75 | 2733.75 | 2733.75 | 2733.75 | 2733.75 | 2733.75 | 2733.75 | 2733.75 | 2733.75 | 2733.75
| Offshore | Electricity only | L | Wind power plants/Offshore/Electricity only/L | Wind power plants | Offshore | Electricity only | L | 5500 | 5500 | 5500 | 5500 | 5500 | 5500 | 5500 | 5500 | 5500 | 5500 | 5500 | 5500 | 5500 | 5500 | 5500 | 5500 | 5500 | 5500 | 5500 | 5500 | 5500 | 5500 | 5500 | 5500 | 5500 | 5500 | 5500 | 5500 | 5500 | 5500 | 5500 | 5500 | 5500 | 5500 | 5500 | 5500 | 5500 | 5500 | 5500 | 5500 | 5500
|  |  | M | Wind power plants/Offshore/Electricity only/M | Wind power plants | Offshore | Electricity only | M | 5225 | 5225 | 5225 | 5225 | 5225 | 5225 | 5225 | 5225 | 5225 | 5225 | 5225 | 5225 | 5225 | 5225 | 5225 | 5225 | 5225 | 5225 | 5225 | 5225 | 5225 | 5225 | 5225 | 5225 | 5225 | 5225 | 5225 | 5225 | 5225 | 5225 | 5225 | 5225 | 5225 | 5225 | 5225 | 5225 | 5225 | 5225 | 5225 | 5225 | 5225
|  |  | S | Wind power plants/Offshore/Electricity only/S | Wind power plants | Offshore | Electricity only | S | 4702.5 | 4702.5 | 4702.5 | 4702.5 | 4702.5 | 4702.5 | 4702.5 | 4702.5 | 4702.5 | 4702.5 | 4702.5 | 4702.5 | 4702.5 | 4702.5 | 4702.5 | 4702.5 | 4702.5 | 4702.5 | 4702.5 | 4702.5 | 4702.5 | 4702.5 | 4702.5 | 4702.5 | 4702.5 | 4702.5 | 4702.5 | 4702.5 | 4702.5 | 4702.5 | 4702.5 | 4702.5 | 4702.5 | 4702.5 | 4702.5 | 4702.5 | 4702.5 | 4702.5 | 4702.5 | 4702.5 | 4702.5
|  |  | XS | Wind power plants/Offshore/Electricity only/XS | Wind power plants | Offshore | Electricity only | XS | 3762 | 3762 | 3762 | 3762 | 3762 | 3762 | 3762 | 3762 | 3762 | 3762 | 3762 | 3762 | 3762 | 3762 | 3762 | 3762 | 3762 | 3762 | 3762 | 3762 | 3762 | 3762 | 3762 | 3762 | 3762 | 3762 | 3762 | 3762 | 3762 | 3762 | 3762 | 3762 | 3762 | 3762 | 3762 | 3762 | 3762 | 3762 | 3762 | 3762 | 3762
Solar PV power plants | Solar PV power plants | Electricity only | L | Solar PV power plants/Solar PV power plants/Electricity only/L | Solar PV power plants | Solar PV power plants | Electricity only | L | 2400 | 2400 | 2400 | 2400 | 2400 | 2400 | 2400 | 2400 | 2400 | 2400 | 2400 | 2400 | 2400 | 2400 | 2400 | 2400 | 2400 | 2400 | 2400 | 2400 | 2400 | 2400 | 2400 | 2400 | 2400 | 2400 | 2400 | 2400 | 2400 | 2400 | 2400 | 2400 | 2400 | 2400 | 2400 | 2400 | 2400 | 2400 | 2400 | 2400 | 2400
|  |  | M | Solar PV power plants/Solar PV power plants/Electricity only/M | Solar PV power plants | Solar PV power plants | Electricity only | M | 2160 | 2160 | 2160 | 2160 | 2160 | 2160 | 2160 | 2160 | 2160 | 2160 | 2160 | 2160 | 2160 | 2160 | 2160 | 2160 | 2160 | 2160 | 2160 | 2160 | 2160 | 2160 | 2160 | 2160 | 2160 | 2160 | 2160 | 2160 | 2160 | 2160 | 2160 | 2160 | 2160 | 2160 | 2160 | 2160 | 2160 | 2160 | 2160 | 2160 | 2160
|  |  | S | Solar PV power plants/Solar PV power plants/Electricity only/S | Solar PV power plants | Solar PV power plants | Electricity only | S | 1944 | 1944 | 1944 | 1944 | 1944 | 1944 | 1944 | 1944 | 1944 | 1944 | 1944 | 1944 | 1944 | 1944 | 1944 | 1944 | 1944 | 1944 | 1944 | 1944 | 1944 | 1944 | 1944 | 1944 | 1944 | 1944 | 1944 | 1944 | 1944 | 1944 | 1944 | 1944 | 1944 | 1944 | 1944 | 1944 | 1944 | 1944 | 1944 | 1944 | 1944
|  |  | XS | Solar PV power plants/Solar PV power plants/Electricity only/XS | Solar PV power plants | Solar PV power plants | Electricity only | XS | 1749.6 | 1749.6 | 1749.6 | 1749.6 | 1749.6 | 1749.6 | 1749.6 | 1749.6 | 1749.6 | 1749.6 | 1749.6 | 1749.6 | 1749.6 | 1749.6 | 1749.6 | 1749.6 | 1749.6 | 1749.6 | 1749.6 | 1749.6 | 1749.6 | 1749.6 | 1749.6 | 1749.6 | 1749.6 | 1749.6 | 1749.6 | 1749.6 | 1749.6 | 1749.6 | 1749.6 | 1749.6 | 1749.6 | 1749.6 | 1749.6 | 1749.6 | 1749.6 | 1749.6 | 1749.6 | 1749.6 | 1749.6
Solar thermal power plants | Solar thermal power plants | Electricity only | L | Solar thermal power plants/Solar thermal power plants/Electricity only/L | Solar thermal power plants | Solar thermal power plants | Electricity only | L | 2700 | 2700 | 2700 | 2700 | 2700 | 2700 | 2700 | 2700 | 2700 | 2700 | 2700 | 2700 | 2700 | 2700 | 2700 | 2700 | 2700 | 2700 | 2700 | 2700 | 2700 | 2700 | 2700 | 2700 | 2700 | 2700 | 2700 | 2700 | 2700 | 2700 | 2700 | 2700 | 2700 | 2700 | 2700 | 2700 | 2700 | 2700 | 2700 | 2700 | 2700
|  |  | M | Solar thermal power plants/Solar thermal power plants/Electricity only/M | Solar thermal power plants | Solar thermal power plants | Electricity only | M | 2430 | 2430 | 2430 | 2430 | 2430 | 2430 | 2430 | 2430 | 2430 | 2430 | 2430 | 2430 | 2430 | 2430 | 2430 | 2430 | 2430 | 2430 | 2430 | 2430 | 2430 | 2430 | 2430 | 2430 | 2430 | 2430 | 2430 | 2430 | 2430 | 2430 | 2430 | 2430 | 2430 | 2430 | 2430 | 2430 | 2430 | 2430 | 2430 | 2430 | 2430
|  |  | S | Solar thermal power plants/Solar thermal power plants/Electricity only/S | Solar thermal power plants | Solar thermal power plants | Electricity only | S | 2187 | 2187 | 2187 | 2187 | 2187 | 2187 | 2187 | 2187 | 2187 | 2187 | 2187 | 2187 | 2187 | 2187 | 2187 | 2187 | 2187 | 2187 | 2187 | 2187 | 2187 | 2187 | 2187 | 2187 | 2187 | 2187 | 2187 | 2187 | 2187 | 2187 | 2187 | 2187 | 2187 | 2187 | 2187 | 2187 | 2187 | 2187 | 2187 | 2187 | 2187
|  |  | XS | Solar thermal power plants/Solar thermal power plants/Electricity only/XS | Solar thermal power plants | Solar thermal power plants | Electricity only | XS | 1968.3 | 1968.3 | 1968.3 | 1968.3 | 1968.3 | 1968.3 | 1968.3 | 1968.3 | 1968.3 | 1968.3 | 1968.3 | 1968.3 | 1968.3 | 1968.3 | 1968.3 | 1968.3 | 1968.3 | 1968.3 | 1968.3 | 1968.3 | 1968.3 | 1968.3 | 1968.3 | 1968.3 | 1968.3 | 1968.3 | 1968.3 | 1968.3 | 1968.3 | 1968.3 | 1968.3 | 1968.3 | 1968.3 | 1968.3 | 1968.3 | 1968.3 | 1968.3 | 1968.3 | 1968.3 | 1968.3 | 1968.3
Geothermal power plants | Geothermal power plants | Electricity only | L | Geothermal power plants/Geothermal power plants/Electricity only/L | Geothermal power plants | Geothermal power plants | Electricity only | L | 8500 | 8500 | 8500 | 8500 | 8500 | 8500 | 8500 | 8500 | 8500 | 8500 | 8500 | 8500 | 8500 | 8500 | 8500 | 8500 | 8500 | 8500 | 8500 | 8500 | 8500 | 8500 | 8500 | 8500 | 8500 | 8500 | 8500 | 8500 | 8500 | 8500 | 8500 | 8500 | 8500 | 8500 | 8500 | 8500 | 8500 | 8500 | 8500 | 8500 | 8500
|  |  | M | Geothermal power plants/Geothermal power plants/Electricity only/M | Geothermal power plants | Geothermal power plants | Electricity only | M | 6850.3833 | 6850.3833 | 6850.3833 | 6850.3833 | 6850.3833 | 6850.3833 | 6850.3833 | 6850.3833 | 6850.3833 | 6850.3833 | 6850.3833 | 6850.3833 | 6850.3833 | 6850.3833 | 6850.3833 | 6850.3833 | 6850.3833 | 6850.3833 | 6850.3833 | 6850.3833 | 6850.3833 | 6850.3833 | 6850.3833 | 6850.3833 | 6850.3833 | 6850.3833 | 6850.3833 | 6850.3833 | 6850.3833 | 6850.3833 | 6850.3833 | 6850.3833 | 6850.3833 | 6850.3833 | 6850.3833 | 6850.3833 | 6850.3833 | 6850.3833 | 6850.3833 | 6850.3833 | 6850.3833
|  |  | S | Geothermal power plants/Geothermal power plants/Electricity only/S | Geothermal power plants | Geothermal power plants | Electricity only | S | 5520.9119 | 5520.9119 | 5520.9119 | 5520.9119 | 5520.9119 | 5520.9119 | 5520.9119 | 5520.9119 | 5520.9119 | 5520.9119 | 5520.9119 | 5520.9119 | 5520.9119 | 5520.9119 | 5520.9119 | 5520.9119 | 5520.9119 | 5520.9119 | 5520.9119 | 5520.9119 | 5520.9119 | 5520.9119 | 5520.9119 | 5520.9119 | 5520.9119 | 5520.9119 | 5520.9119 | 5520.9119 | 5520.9119 | 5520.9119 | 5520.9119 | 5520.9119 | 5520.9119 | 5520.9119 | 5520.9119 | 5520.9119 | 5520.9119 | 5520.9119 | 5520.9119 | 5520.9119 | 5520.9119
Tide, wave and ocean power plants | Tidal | Electricity only | M | Tide, wave and ocean power plants/Tidal/Electricity only/M | Tide, wave and ocean power plants | Tidal | Electricity only | M | 7500 | 7500 | 7500 | 7500 | 7500 | 7500 | 7500 | 7500 | 7500 | 7500 | 7500 | 7500 | 7500 | 7500 | 7500 | 7500 | 7500 | 7500 | 7500 | 7500 | 7500 | 7500 | 7500 | 7500 | 7500 | 7500 | 7500 | 7500 | 7500 | 7500 | 7500 | 7500 | 7500 | 7500 | 7500 | 7500 | 7500 | 7500 | 7500 | 7500 | 7500
| Wave | Electricity only | M | Tide, wave and ocean power plants/Wave/Electricity only/M | Tide, wave and ocean power plants | Wave | Electricity only | M | 7500 | 7500 | 7500 | 7500 | 7500 | 7500 | 7500 | 7500 | 7500 | 7500 | 7500 | 7500 | 7500 | 7500 | 7500 | 7500 | 7500 | 7500 | 7500 | 7500 | 7500 | 7500 | 7500 | 7500 | 7500 | 7500 | 7500 | 7500 | 7500 | 7500 | 7500 | 7500 | 7500 | 7500 | 7500 | 7500 | 7500 | 7500 | 7500 | 7500 | 7500
Hydro plants | Run-of-river | Electricity only | L | Hydro plants/Run-of-river/Electricity only/L | Hydro plants | Run-of-river | Electricity only | L | 8500 | 8500 | 8500 | 8500 | 8500 | 8500 | 8500 | 8500 | 8500 | 8500 | 8500 | 8500 | 8500 | 8500 | 8500 | 8500 | 8500 | 8500 | 8500 | 8500 | 8500 | 8500 | 8500 | 8500 | 8500 | 8500 | 8500 | 8500 | 8500 | 8500 | 8500 | 8500 | 8500 | 8500 | 8500 | 8500 | 8500 | 8500 | 8500 | 8500 | 8500
|  |  | M | Hydro plants/Run-of-river/Electricity only/M | Hydro plants | Run-of-river | Electricity only | M | 7125 | 7125 | 7125 | 7125 | 7125 | 7125 | 7125 | 7125 | 7125 | 7125 | 7125 | 7125 | 7125 | 7125 | 7125 | 7125 | 7125 | 7125 | 7125 | 7125 | 7125 | 7125 | 7125 | 7125 | 7125 | 7125 | 7125 | 7125 | 7125 | 7125 | 7125 | 7125 | 7125 | 7125 | 7125 | 7125 | 7125 | 7125 | 7125 | 7125 | 7125
|  |  | S | Hydro plants/Run-of-river/Electricity only/S | Hydro plants | Run-of-river | Electricity only | S | 7650 | 7650 | 7650 | 7650 | 7650 | 7650 | 7650 | 7650 | 7650 | 7650 | 7650 | 7650 | 7650 | 7650 | 7650 | 7650 | 7650 | 7650 | 7650 | 7650 | 7650 | 7650 | 7650 | 7650 | 7650 | 7650 | 7650 | 7650 | 7650 | 7650 | 7650 | 7650 | 7650 | 7650 | 7650 | 7650 | 7650 | 7650 | 7650 | 7650 | 7650
|  |  | XS | Hydro plants/Run-of-river/Electricity only/XS | Hydro plants | Run-of-river | Electricity only | XS | 7225 | 7225 | 7225 | 7225 | 7225 | 7225 | 7225 | 7225 | 7225 | 7225 | 7225 | 7225 | 7225 | 7225 | 7225 | 7225 | 7225 | 7225 | 7225 | 7225 | 7225 | 7225 | 7225 | 7225 | 7225 | 7225 | 7225 | 7225 | 7225 | 7225 | 7225 | 7225 | 7225 | 7225 | 7225 | 7225 | 7225 | 7225 | 7225 | 7225 | 7225
| Reservoirs (dams) | Electricity only | L | Hydro plants/Reservoirs (dams)/Electricity only/L | Hydro plants | Reservoirs (dams) | Electricity only | L | 6500 | 6500 | 6500 | 6500 | 6500 | 6500 | 6500 | 6500 | 6500 | 6500 | 6500 | 6500 | 6500 | 6500 | 6500 | 6500 | 6500 | 6500 | 6500 | 6500 | 6500 | 6500 | 6500 | 6500 | 6500 | 6500 | 6500 | 6500 | 6500 | 6500 | 6500 | 6500 | 6500 | 6500 | 6500 | 6500 | 6500 | 6500 | 6500 | 6500 | 6500
|  |  | M | Hydro plants/Reservoirs (dams)/Electricity only/M | Hydro plants | Reservoirs (dams) | Electricity only | M | 5850 | 5850 | 5850 | 5850 | 5850 | 5850 | 5850 | 5850 | 5850 | 5850 | 5850 | 5850 | 5850 | 5850 | 5850 | 5850 | 5850 | 5850 | 5850 | 5850 | 5850 | 5850 | 5850 | 5850 | 5850 | 5850 | 5850 | 5850 | 5850 | 5850 | 5850 | 5850 | 5850 | 5850 | 5850 | 5850 | 5850 | 5850 | 5850 | 5850 | 5850
|  |  | S | Hydro plants/Reservoirs (dams)/Electricity only/S | Hydro plants | Reservoirs (dams) | Electricity only | S | 5265 | 5265 | 5265 | 5265 | 5265 | 5265 | 5265 | 5265 | 5265 | 5265 | 5265 | 5265 | 5265 | 5265 | 5265 | 5265 | 5265 | 5265 | 5265 | 5265 | 5265 | 5265 | 5265 | 5265 | 5265 | 5265 | 5265 | 5265 | 5265 | 5265 | 5265 | 5265 | 5265 | 5265 | 5265 | 5265 | 5265 | 5265 | 5265 | 5265 | 5265
|  |  | XS | Hydro plants/Reservoirs (dams)/Electricity only/XS | Hydro plants | Reservoirs (dams) | Electricity only | XS | 4738.5 | 4738.5 | 4738.5 | 4738.5 | 4738.5 | 4738.5 | 4738.5 | 4738.5 | 4738.5 | 4738.5 | 4738.5 | 4738.5 | 4738.5 | 4738.5 | 4738.5 | 4738.5 | 4738.5 | 4738.5 | 4738.5 | 4738.5 | 4738.5 | 4738.5 | 4738.5 | 4738.5 | 4738.5 | 4738.5 | 4738.5 | 4738.5 | 4738.5 | 4738.5 | 4738.5 | 4738.5 | 4738.5 | 4738.5 | 4738.5 | 4738.5 | 4738.5 | 4738.5 | 4738.5 | 4738.5 | 4738.5
Pump storage | Pump storage | Electricity only | L | Pump storage/Pump storage/Electricity only/L | Pump storage | Pump storage | Electricity only | L | 5000 | 5000 | 5000 | 5000 | 5000 | 5000 | 5000 | 5000 | 5000 | 5000 | 5000 | 5000 | 5000 | 5000 | 5000 | 5000 | 5000 | 5000 | 5000 | 5000 | 5000 | 5000 | 5000 | 5000 | 5000 | 5000 | 5000 | 5000 | 5000 | 5000 | 5000 | 5000 | 5000 | 5000 | 5000 | 5000 | 5000 | 5000 | 5000 | 5000 | 5000
|  |  | M | Pump storage/Pump storage/Electricity only/M | Pump storage | Pump storage | Electricity only | M | 4750 | 4750 | 4750 | 4750 | 4750 | 4750 | 4750 | 4750 | 4750 | 4750 | 4750 | 4750 | 4750 | 4750 | 4750 | 4750 | 4750 | 4750 | 4750 | 4750 | 4750 | 4750 | 4750 | 4750 | 4750 | 4750 | 4750 | 4750 | 4750 | 4750 | 4750 | 4750 | 4750 | 4750 | 4750 | 4750 | 4750 | 4750 | 4750 | 4750 | 4750
|  |  | S | Pump storage/Pump storage/Electricity only/S | Pump storage | Pump storage | Electricity only | S | 4275 | 4275 | 4275 | 4275 | 4275 | 4275 | 4275 | 4275 | 4275 | 4275 | 4275 | 4275 | 4275 | 4275 | 4275 | 4275 | 4275 | 4275 | 4275 | 4275 | 4275 | 4275 | 4275 | 4275 | 4275 | 4275 | 4275 | 4275 | 4275 | 4275 | 4275 | 4275 | 4275 | 4275 | 4275 | 4275 | 4275 | 4275 | 4275 | 4275 | 4275
|  |  | XS | Pump storage/Pump storage/Electricity only/XS | Pump storage | Pump storage | Electricity only | XS | 3420 | 3420 | 3420 | 3420 | 3420 | 3420 | 3420 | 3420 | 3420 | 3420 | 3420 | 3420 | 3420 | 3420 | 3420 | 3420 | 3420 | 3420 | 3420 | 3420 | 3420 | 3420 | 3420 | 3420 | 3420 | 3420 | 3420 | 3420 | 3420 | 3420 | 3420 | 3420 | 3420 | 3420 | 3420 | 3420 | 3420 | 3420 | 3420 | 3420 | 3420

## tech_cost
Plant type for comparison (left): | Technology: | Co-generation: | Size: | [15 empty] | Parameters to calculate levelized costs
[19 empty] | Discount rate (%): | [9 empty] | Annual operating hours: | [9 empty] | CO2 price (€2010 / t CO2):
Plant type for comparison (right): | Technology: | Co-generation: | Size:
[19 empty] | manual (discount rate): | [19 empty] | manual (CO2 price):
[19 empty] | 7.2% | [19 empty] | 88
Wind power plants / Onshore / Electricity only / L | [8 empty] | 2010 | 2011 | 2012 | 2013 | 2014 | 2015 | 2016 | 2017 | 2018 | 2019 | 2020 | 2021 | 2022 | 2023 | 2024 | 2025 | 2026 | 2027 | 2028 | 2029 | 2030 | 2031 | 2032 | 2033 | 2034 | 2035 | 2036 | 2037 | 2038 | 2039 | 2040 | 2041 | 2042 | 2043 | 2044 | 2045 | 2046 | 2047 | 2048 | 2049 | 2050
Levelized costs (€2010 / MWh net) | [6 empty] | Levelized costs (€2010 / MWh net) Wind power plants / Onshore / Electricity only / L | Wind power plants / Onshore / Electricity only / L | 36.7939 | 35.006 | 33.8327 | 33.0784 | 32.6474 | 32.3241 | 31.8035 | 31.4619 | 31.2423 | 31.0776 | 31.0227 | 30.75 | 30.4723 | 30.1898 | 29.9028 | 29.6116 | 29.3167 | 29.0183 | 28.717 | 28.4131 | 28.1071 | 27.7996 | 27.491 | 27.1819 | 26.8728 | 26.5643 | 26.2569 | 25.9512 | 25.6479 | 25.3473 | 25.0502 | 24.757 | 24.4684 | 24.1847 | 23.9065 | 23.6344 | 23.3686 | 23.1097 | 22.8579 | 22.6136 | 22.3772
Fixed annual levelized costs | [7 empty] | Wind power plants / Onshore / Electricity only / L | 36.2242 | 34.4639 | 33.3088 | 32.5662 | 32.1418 | 31.8236 | 31.3111 | 30.9747 | 30.7585 | 30.5963 | 30.5423 | 30.2739 | 30.0005 | 29.7223 | 29.4398 | 29.1531 | 28.8627 | 28.569 | 28.2723 | 27.9731 | 27.6719 | 27.3691 | 27.0653 | 26.761 | 26.4567 | 26.1529 | 25.8503 | 25.5494 | 25.2507 | 24.9548 | 24.6623 | 24.3737 | 24.0895 | 23.8102 | 23.5364 | 23.2684 | 23.0067 | 22.7518 | 22.5039 | 22.2635 | 22.0307
Fuel and variable costs | [7 empty] | Wind power plants / Onshore / Electricity only / L | 0.56975 | 0.54207 | 0.5239 | 0.51222 | 0.50554 | 0.50054 | 0.49248 | 0.48719 | 0.48379 | 0.48124 | 0.48039 | 0.47616 | 0.47186 | 0.46749 | 0.46305 | 0.45854 | 0.45397 | 0.44935 | 0.44468 | 0.43998 | 0.43524 | 0.43048 | 0.4257 | 0.42091 | 0.41613 | 0.41135 | 0.40659 | 0.40186 | 0.39716 | 0.3925 | 0.3879 | 0.38336 | 0.37889 | 0.3745 | 0.37019 | 0.36598 | 0.36186 | 0.35785 | 0.35395 | 0.35017 | 0.34651
CO2 emission related costs | [7 empty] | Wind power plants / Onshore / Electricity only / L | 0 | 0 | 0 | 0 | 0 | 0 | 0 | 0 | 0 | 0 | 0 | 0 | 0 | 0 | 0 | 0 | 0 | 0 | 0 | 0 | 0 | 0 | 0 | 0 | 0 | 0 | 0 | 0 | 0 | 0 | 0 | 0 | 0 | 0 | 0 | 0 | 0 | 0 | 0 | 0 | 0
Desired operating hours - minimum | [6 empty] | Operating hours Wind power plants / Onshore / Electricity only / L | Wind power plants / Onshore / Electricity only / L | 1400 | 1400 | 1400 | 1400 | 1400 | 1400 | 1400 | 1400 | 1400 | 1400 | 1400 | 1400 | 1400 | 1400 | 1400 | 1400 | 1400 | 1400 | 1400 | 1400 | 1400 | 1400 | 1400 | 1400 | 1400 | 1400 | 1400 | 1400 | 1400 | 1400 | 1400 | 1400 | 1400 | 1400 | 1400 | 1400 | 1400 | 1400 | 1400 | 1400 | 1400
Desired operating hours - maximum | [7 empty] | Wind power plants / Onshore / Electricity only / L | 3750 | 3750 | 3750 | 3750 | 3750 | 3750 | 3750 | 3750 | 3750 | 3750 | 3750 | 3750 | 3750 | 3750 | 3750 | 3750 | 3750 | 3750 | 3750 | 3750 | 3750 | 3750 | 3750 | 3750 | 3750 | 3750 | 3750 | 3750 | 3750 | 3750 | 3750 | 3750 | 3750 | 3750 | 3750 | 3750 | 3750 | 3750 | 3750 | 3750 | 3750
Wind power plants / Onshore / Electricity only / M | [8 empty] | 2010 | 2011 | 2012 | 2013 | 2014 | 2015 | 2016 | 2017 | 2018 | 2019 | 2020 | 2021 | 2022 | 2023 | 2024 | 2025 | 2026 | 2027 | 2028 | 2029 | 2030 | 2031 | 2032 | 2033 | 2034 | 2035 | 2036 | 2037 | 2038 | 2039 | 2040 | 2041 | 2042 | 2043 | 2044 | 2045 | 2046 | 2047 | 2048 | 2049 | 2050
Levelized costs (€2010 / MWh net) | [6 empty] | Levelized costs (€2010 / MWh net) Wind power plants / Onshore / Electricity only / M | Wind power plants / Onshore / Electricity only / M | 39.9498 | 38.9677 | 38.2801 | 37.7791 | 37.2641 | 36.5299 | 35.8562 | 35.4239 | 34.9733 | 34.627 | 34.2842 | 34.0195 | 33.7478 | 33.4694 | 33.1845 | 32.8936 | 32.5971 | 32.2956 | 31.9896 | 31.6797 | 31.3665 | 31.0508 | 30.7332 | 30.4146 | 30.0958 | 29.7775 | 29.4606 | 29.146 | 28.8345 | 28.527 | 28.2242 | 27.927 | 27.6361 | 27.3522 | 27.0761 | 26.8083 | 26.5494 | 26.2999 | 26.0601 | 25.8305 | 25.6113
Fixed annual levelized costs | [7 empty] | Wind power plants / Onshore / Electricity only / M | 39.3546 | 38.3871 | 37.7098 | 37.2162 | 36.709 | 35.9856 | 35.322 | 34.8961 | 34.4523 | 34.1112 | 33.7734 | 33.5127 | 33.245 | 32.9707 | 32.6901 | 32.4035 | 32.1115 | 31.8145 | 31.513 | 31.2077 | 30.8992 | 30.5882 | 30.2754 | 29.9615 | 29.6474 | 29.3339 | 29.0217 | 28.7118 | 28.4049 | 28.102 | 27.8037 | 27.5109 | 27.2243 | 26.9447 | 26.6727 | 26.4089 | 26.1538 | 25.908 | 25.6719 | 25.4457 | 25.2297
Fuel and variable costs | [7 empty] | Wind power plants / Onshore / Electricity only / M | 0.59518 | 0.58055 | 0.57031 | 0.56284 | 0.55517 | 0.54423 | 0.5342 | 0.52776 | 0.52104 | 0.51588 | 0.51078 | 0.50683 | 0.50279 | 0.49864 | 0.49439 | 0.49006 | 0.48564 | 0.48115 | 0.47659 | 0.47197 | 0.46731 | 0.4626 | 0.45787 | 0.45313 | 0.44838 | 0.44363 | 0.43891 | 0.43423 | 0.42959 | 0.425 | 0.42049 | 0.41606 | 0.41173 | 0.4075 | 0.40339 | 0.3994 | 0.39554 | 0.39182 | 0.38825 | 0.38483 | 0.38156
CO2 emission related costs | [7 empty] | Wind power plants / Onshore / Electricity only / M | 0 | 0 | 0 | 0 | 0 | 0 | 0 | 0 | 0 | 0 | 0 | 0 | 0 | 0 | 0 | 0 | 0 | 0 | 0 | 0 | 0 | 0 | 0 | 0 | 0 | 0 | 0 | 0 | 0 | 0 | 0 | 0 | 0 | 0 | 0 | 0 | 0 | 0 | 0 | 0 | 0
Desired operating hours - minimum | [6 empty] | Operating hours Wind power plants / Onshore / Electricity only / M | Wind power plants / Onshore / Electricity only / M | 1400 | 1400 | 1400 | 1400 | 1400 | 1400 | 1400 | 1400 | 1400 | 1400 | 1400 | 1400 | 1400 | 1400 | 1400 | 1400 | 1400 | 1400 | 1400 | 1400 | 1400 | 1400 | 1400 | 1400 | 1400 | 1400 | 1400 | 1400 | 1400 | 1400 | 1400 | 1400 | 1400 | 1400 | 1400 | 1400 | 1400 | 1400 | 1400 | 1400 | 1400
Desired operating hours - maximum | [7 empty] | Wind power plants / Onshore / Electricity only / M | 3375 | 3375 | 3375 | 3375 | 3375 | 3375 | 3375 | 3375 | 3375 | 3375 | 3375 | 3375 | 3375 | 3375 | 3375 | 3375 | 3375 | 3375 | 3375 | 3375 | 3375 | 3375 | 3375 | 3375 | 3375 | 3375 | 3375 | 3375 | 3375 | 3375 | 3375 | 3375 | 3375 | 3375 | 3375 | 3375 | 3375 | 3375 | 3375 | 3375 | 3375
LEFT Levelized costs (€2010 / MWh net) | [8 empty] | 2010 | 2011 | 2012 | 2013 | 2014 | 2015 | 2016 | 2017 | 2018 | 2019 | 2020 | 2021 | 2022 | 2023 | 2024 | 2025 | 2026 | 2027 | 2028 | 2029 | 2030 | 2031 | 2032 | 2033 | 2034 | 2035 | 2036 | 2037 | 2038 | 2039 | 2040 | 2041 | 2042 | 2043 | 2044 | 2045 | 2046 | 2047 | 2048 | 2049 | 2050
Wind power plants | Onshore | Electricity only | L |  |  |  |  | Wind power plants / Onshore / Electricity only / L | 36.7939 | 35.006 | 33.8327 | 33.0784 | 32.6474 | 32.3241 | 31.8035 | 31.4619 | 31.2423 | 31.0776 | 31.0227 | 30.75 | 30.4723 | 30.1898 | 29.9028 | 29.6116 | 29.3167 | 29.0183 | 28.717 | 28.4131 | 28.1071 | 27.7996 | 27.491 | 27.1819 | 26.8728 | 26.5643 | 26.2569 | 25.9512 | 25.6479 | 25.3473 | 25.0502 | 24.757 | 24.4684 | 24.1847 | 23.9065 | 23.6344 | 23.3686 | 23.1097 | 22.8579 | 22.6136 | 22.3772
Wind power plants | Onshore | Electricity only | M |  |  |  |  | Wind power plants / Onshore / Electricity only / M | 39.9498 | 38.9677 | 38.2801 | 37.7791 | 37.2641 | 36.5299 | 35.8562 | 35.4239 | 34.9733 | 34.627 | 34.2842 | 34.0195 | 33.7478 | 33.4694 | 33.1845 | 32.8936 | 32.5971 | 32.2956 | 31.9896 | 31.6797 | 31.3665 | 31.0508 | 30.7332 | 30.4146 | 30.0958 | 29.7775 | 29.4606 | 29.146 | 28.8345 | 28.527 | 28.2242 | 27.927 | 27.6361 | 27.3522 | 27.0761 | 26.8083 | 26.5494 | 26.2999 | 26.0601 | 25.8305 | 25.6113
Wind power plants | Onshore | Electricity only | S |  |  |  |  | Wind power plants / Onshore / Electricity only / S | 43.0828 | 42.4096 | 41.9897 | 41.574 | 41.1624 | 40.7548 | 40.0971 | 39.4722 | 38.889 | 38.3944 | 38.0142 | 37.7339 | 37.4436 | 37.1435 | 36.8341 | 36.5159 | 36.1893 | 35.855 | 35.5137 | 35.1664 | 34.8139 | 34.4573 | 34.0976 | 33.7359 | 33.3736 | 33.0119 | 32.652 | 32.2953 | 31.9431 | 31.5967 | 31.2573 | 30.9261 | 30.6043 | 30.2928 | 29.9927 | 29.7047 | 29.4294 | 29.1675 | 28.9194 | 28.6854 | 28.4655
Wind power plants | Onshore | Electricity only | XS |  |  |  |  | Wind power plants / Onshore / Electricity only / XS | 51.61 | 51.1328 | 50.7269 | 50.3243 | 49.9249 | 49.5287 | 49.1454 | 48.6588 | 48.177 | 47.7 | 47.2278 | 46.9868 | 46.7373 | 46.4794 | 46.2134 | 45.9398 | 45.6591 | 45.3718 | 45.0785 | 44.7799 | 44.4769 | 44.1704 | 43.8612 | 43.5503 | 43.2389 | 42.928 | 42.6187 | 42.3121 | 42.0093 | 41.7116 | 41.4198 | 41.1352 | 40.8586 | 40.5909 | 40.3329 | 40.0853 | 39.8487 | 39.6236 | 39.4103 | 39.2092 | 39.0202
[8 empty] | min | 36.7939 | 35.006 | 33.8327 | 33.0784 | 32.6474 | 32.3241 | 31.8035 | 31.4619 | 31.2423 | 31.0776 | 31.0227 | 30.75 | 30.4723 | 30.1898 | 29.9028 | 29.6116 | 29.3167 | 29.0183 | 28.717 | 28.4131 | 28.1071 | 27.7996 | 27.491 | 27.1819 | 26.8728 | 26.5643 | 26.2569 | 25.9512 | 25.6479 | 25.3473 | 25.0502 | 24.757 | 24.4684 | 24.1847 | 23.9065 | 23.6344 | 23.3686 | 23.1097 | 22.8579 | 22.6136 | 22.3772
[8 empty] | max | 51.61 | 51.1328 | 50.7269 | 50.3243 | 49.9249 | 49.5287 | 49.1454 | 48.6588 | 48.177 | 47.7 | 47.2278 | 46.9868 | 46.7373 | 46.4794 | 46.2134 | 45.9398 | 45.6591 | 45.3718 | 45.0785 | 44.7799 | 44.4769 | 44.1704 | 43.8612 | 43.5503 | 43.2389 | 42.928 | 42.6187 | 42.3121 | 42.0093 | 41.7116 | 41.4198 | 41.1352 | 40.8586 | 40.5909 | 40.3329 | 40.0853 | 39.8487 | 39.6236 | 39.4103 | 39.2092 | 39.0202
[8 empty] | diff | 14.8161 | 16.1268 | 16.8943 | 17.2459 | 17.2776 | 17.2046 | 17.3419 | 17.1969 | 16.9348 | 16.6225 | 16.2051 | 16.2368 | 16.2649 | 16.2895 | 16.3106 | 16.3282 | 16.3424 | 16.3535 | 16.3615 | 16.3668 | 16.3698 | 16.3708 | 16.3702 | 16.3684 | 16.3661 | 16.3637 | 16.3617 | 16.3608 | 16.3615 | 16.3643 | 16.3697 | 16.3782 | 16.3902 | 16.4062 | 16.4263 | 16.4509 | 16.4801 | 16.5139 | 16.5525 | 16.5955 | 16.643
LEFT Fixed annual levelized costs | [8 empty] | 2010 | 2011 | 2012 | 2013 | 2014 | 2015 | 2016 | 2017 | 2018 | 2019 | 2020 | 2021 | 2022 | 2023 | 2024 | 2025 | 2026 | 2027 | 2028 | 2029 | 2030 | 2031 | 2032 | 2033 | 2034 | 2035 | 2036 | 2037 | 2038 | 2039 | 2040 | 2041 | 2042 | 2043 | 2044 | 2045 | 2046 | 2047 | 2048 | 2049 | 2050
Wind power plants | Onshore | Electricity only | L |  |  |  |  | Wind power plants / Onshore / Electricity only / L | 36.2242 | 34.4639 | 33.3088 | 32.5662 | 32.1418 | 31.8236 | 31.3111 | 30.9747 | 30.7585 | 30.5963 | 30.5423 | 30.2739 | 30.0005 | 29.7223 | 29.4398 | 29.1531 | 28.8627 | 28.569 | 28.2723 | 27.9731 | 27.6719 | 27.3691 | 27.0653 | 26.761 | 26.4567 | 26.1529 | 25.8503 | 25.5494 | 25.2507 | 24.9548 | 24.6623 | 24.3737 | 24.0895 | 23.8102 | 23.5364 | 23.2684 | 23.0067 | 22.7518 | 22.5039 | 22.2635 | 22.0307
Wind power plants | Onshore | Electricity only | M |  |  |  |  | Wind power plants / Onshore / Electricity only / M | 39.3546 | 38.3871 | 37.7098 | 37.2162 | 36.709 | 35.9856 | 35.322 | 34.8961 | 34.4523 | 34.1112 | 33.7734 | 33.5127 | 33.245 | 32.9707 | 32.6901 | 32.4035 | 32.1115 | 31.8145 | 31.513 | 31.2077 | 30.8992 | 30.5882 | 30.2754 | 29.9615 | 29.6474 | 29.3339 | 29.0217 | 28.7118 | 28.4049 | 28.102 | 27.8037 | 27.5109 | 27.2243 | 26.9447 | 26.6727 | 26.4089 | 26.1538 | 25.908 | 25.6719 | 25.4457 | 25.2297
Wind power plants | Onshore | Electricity only | S |  |  |  |  | Wind power plants / Onshore / Electricity only / S | 42.4851 | 41.8213 | 41.4072 | 40.9972 | 40.5913 | 40.1894 | 39.5408 | 38.9246 | 38.3495 | 37.8617 | 37.4869 | 37.2104 | 36.9241 | 36.6282 | 36.3231 | 36.0093 | 35.6872 | 35.3575 | 35.0211 | 34.6785 | 34.3309 | 33.9792 | 33.6245 | 33.2679 | 32.9106 | 32.5539 | 32.199 | 31.8473 | 31.4999 | 31.1583 | 30.8236 | 30.4971 | 30.1797 | 29.8726 | 29.5766 | 29.2926 | 29.0211 | 28.7629 | 28.5182 | 28.2874 | 28.0706
Wind power plants | Onshore | Electricity only | XS |  |  |  |  | Wind power plants / Onshore / Electricity only / XS | 51.012 | 50.5402 | 50.1391 | 49.7412 | 49.3464 | 48.9548 | 48.5759 | 48.095 | 47.6188 | 47.1473 | 46.6805 | 46.4423 | 46.1957 | 45.9408 | 45.6779 | 45.4075 | 45.13 | 44.846 | 44.5561 | 44.261 | 43.9615 | 43.6585 | 43.3529 | 43.0457 | 42.7379 | 42.4305 | 42.1248 | 41.8218 | 41.5225 | 41.2282 | 40.9399 | 40.6585 | 40.3851 | 40.1205 | 39.8655 | 39.6208 | 39.3869 | 39.1645 | 38.9537 | 38.7548 | 38.568
[8 empty] | min | 36.2242 | 34.4639 | 33.3088 | 32.5662 | 32.1418 | 31.8236 | 31.3111 | 30.9747 | 30.7585 | 30.5963 | 30.5423 | 30.2739 | 30.0005 | 29.7223 | 29.4398 | 29.1531 | 28.8627 | 28.569 | 28.2723 | 27.9731 | 27.6719 | 27.3691 | 27.0653 | 26.761 | 26.4567 | 26.1529 | 25.8503 | 25.5494 | 25.2507 | 24.9548 | 24.6623 | 24.3737 | 24.0895 | 23.8102 | 23.5364 | 23.2684 | 23.0067 | 22.7518 | 22.5039 | 22.2635 | 22.0307
[8 empty] | max | 51.012 | 50.5402 | 50.1391 | 49.7412 | 49.3464 | 48.9548 | 48.5759 | 48.095 | 47.6188 | 47.1473 | 46.6805 | 46.4423 | 46.1957 | 45.9408 | 45.6779 | 45.4075 | 45.13 | 44.846 | 44.5561 | 44.261 | 43.9615 | 43.6585 | 43.3529 | 43.0457 | 42.7379 | 42.4305 | 42.1248 | 41.8218 | 41.5225 | 41.2282 | 40.9399 | 40.6585 | 40.3851 | 40.1205 | 39.8655 | 39.6208 | 39.3869 | 39.1645 | 38.9537 | 38.7548 | 38.568
[8 empty] | diff | 14.7878 | 16.0763 | 16.8303 | 17.175 | 17.2046 | 17.1312 | 17.2648 | 17.1202 | 16.8603 | 16.551 | 16.1382 | 16.1685 | 16.1952 | 16.2184 | 16.2381 | 16.2544 | 16.2673 | 16.277 | 16.2838 | 16.2879 | 16.2897 | 16.2894 | 16.2876 | 16.2847 | 16.2812 | 16.2776 | 16.2745 | 16.2724 | 16.2718 | 16.2734 | 16.2776 | 16.2849 | 16.2956 | 16.3103 | 16.3291 | 16.3524 | 16.3802 | 16.4126 | 16.4497 | 16.4913 | 16.5373
LEFT Fuel and variable costs | [8 empty] | 2010 | 2011 | 2012 | 2013 | 2014 | 2015 | 2016 | 2017 | 2018 | 2019 | 2020 | 2021 | 2022 | 2023 | 2024 | 2025 | 2026 | 2027 | 2028 | 2029 | 2030 | 2031 | 2032 | 2033 | 2034 | 2035 | 2036 | 2037 | 2038 | 2039 | 2040 | 2041 | 2042 | 2043 | 2044 | 2045 | 2046 | 2047 | 2048 | 2049 | 2050
Wind power plants | Onshore | Electricity only | L |  |  |  |  | Wind power plants / Onshore / Electricity only / L | 0.56975 | 0.54207 | 0.5239 | 0.51222 | 0.50554 | 0.50054 | 0.49248 | 0.48719 | 0.48379 | 0.48124 | 0.48039 | 0.47616 | 0.47186 | 0.46749 | 0.46305 | 0.45854 | 0.45397 | 0.44935 | 0.44468 | 0.43998 | 0.43524 | 0.43048 | 0.4257 | 0.42091 | 0.41613 | 0.41135 | 0.40659 | 0.40186 | 0.39716 | 0.3925 | 0.3879 | 0.38336 | 0.37889 | 0.3745 | 0.37019 | 0.36598 | 0.36186 | 0.35785 | 0.35395 | 0.35017 | 0.34651
Wind power plants | Onshore | Electricity only | M |  |  |  |  | Wind power plants / Onshore / Electricity only / M | 0.59518 | 0.58055 | 0.57031 | 0.56284 | 0.55517 | 0.54423 | 0.5342 | 0.52776 | 0.52104 | 0.51588 | 0.51078 | 0.50683 | 0.50279 | 0.49864 | 0.49439 | 0.49006 | 0.48564 | 0.48115 | 0.47659 | 0.47197 | 0.46731 | 0.4626 | 0.45787 | 0.45313 | 0.44838 | 0.44363 | 0.43891 | 0.43423 | 0.42959 | 0.425 | 0.42049 | 0.41606 | 0.41173 | 0.4075 | 0.40339 | 0.3994 | 0.39554 | 0.39182 | 0.38825 | 0.38483 | 0.38156
Wind power plants | Onshore | Electricity only | S |  |  |  |  | Wind power plants / Onshore / Electricity only / S | 0.5977 | 0.58836 | 0.58254 | 0.57677 | 0.57106 | 0.5654 | 0.55628 | 0.54761 | 0.53952 | 0.53266 | 0.52738 | 0.52349 | 0.51947 | 0.5153 | 0.51101 | 0.5066 | 0.50206 | 0.49743 | 0.49269 | 0.48787 | 0.48298 | 0.47804 | 0.47305 | 0.46803 | 0.463 | 0.45798 | 0.45299 | 0.44804 | 0.44316 | 0.43835 | 0.43364 | 0.42905 | 0.42458 | 0.42026 | 0.4161 | 0.4121 | 0.40828 | 0.40465 | 0.40121 | 0.39796 | 0.39491
Wind power plants | Onshore | Electricity only | XS |  |  |  |  | Wind power plants / Onshore / Electricity only / XS | 0.59805 | 0.59252 | 0.58782 | 0.58315 | 0.57852 | 0.57393 | 0.56949 | 0.56385 | 0.55827 | 0.55274 | 0.54727 | 0.54448 | 0.54159 | 0.5386 | 0.53552 | 0.53235 | 0.52909 | 0.52576 | 0.52236 | 0.5189 | 0.51539 | 0.51184 | 0.50826 | 0.50466 | 0.50105 | 0.49744 | 0.49386 | 0.49031 | 0.4868 | 0.48335 | 0.47997 | 0.47667 | 0.47346 | 0.47036 | 0.46737 | 0.4645 | 0.46176 | 0.45915 | 0.45668 | 0.45435 | 0.45216
[8 empty] | min | 0.56975 | 0.54207 | 0.5239 | 0.51222 | 0.50554 | 0.50054 | 0.49248 | 0.48719 | 0.48379 | 0.48124 | 0.48039 | 0.47616 | 0.47186 | 0.46749 | 0.46305 | 0.45854 | 0.45397 | 0.44935 | 0.44468 | 0.43998 | 0.43524 | 0.43048 | 0.4257 | 0.42091 | 0.41613 | 0.41135 | 0.40659 | 0.40186 | 0.39716 | 0.3925 | 0.3879 | 0.38336 | 0.37889 | 0.3745 | 0.37019 | 0.36598 | 0.36186 | 0.35785 | 0.35395 | 0.35017 | 0.34651
[8 empty] | max | 0.59805 | 0.59252 | 0.58782 | 0.58315 | 0.57852 | 0.57393 | 0.56949 | 0.56385 | 0.55827 | 0.55274 | 0.54727 | 0.54448 | 0.54159 | 0.5386 | 0.53552 | 0.53235 | 0.52909 | 0.52576 | 0.52236 | 0.5189 | 0.51539 | 0.51184 | 0.50826 | 0.50466 | 0.50105 | 0.49744 | 0.49386 | 0.49031 | 0.4868 | 0.48335 | 0.47997 | 0.47667 | 0.47346 | 0.47036 | 0.46737 | 0.4645 | 0.46176 | 0.45915 | 0.45668 | 0.45435 | 0.45216
[8 empty] | diff | 0.028297 | 0.050452 | 0.063919 | 0.070933 | 0.07298 | 0.073394 | 0.077013 | 0.076665 | 0.074483 | 0.071506 | 0.066884 | 0.068313 | 0.069722 | 0.071108 | 0.07247 | 0.073809 | 0.075123 | 0.076414 | 0.077682 | 0.078928 | 0.080154 | 0.081364 | 0.08256 | 0.083744 | 0.084922 | 0.086096 | 0.087272 | 0.088452 | 0.089642 | 0.090845 | 0.092066 | 0.093307 | 0.094572 | 0.095862 | 0.097179 | 0.098525 | 0.099899 | 0.1013 | 0.10273 | 0.10418 | 0.10565
LEFT CO2 emission related costs | [8 empty] | 2010 | 2011 | 2012 | 2013 | 2014 | 2015 | 2016 | 2017 | 2018 | 2019 | 2020 | 2021 | 2022 | 2023 | 2024 | 2025 | 2026 | 2027 | 2028 | 2029 | 2030 | 2031 | 2032 | 2033 | 2034 | 2035 | 2036 | 2037 | 2038 | 2039 | 2040 | 2041 | 2042 | 2043 | 2044 | 2045 | 2046 | 2047 | 2048 | 2049 | 2050
Wind power plants | Onshore | Electricity only | L |  |  |  |  | Wind power plants / Onshore / Electricity only / L | 0 | 0 | 0 | 0 | 0 | 0 | 0 | 0 | 0 | 0 | 0 | 0 | 0 | 0 | 0 | 0 | 0 | 0 | 0 | 0 | 0 | 0 | 0 | 0 | 0 | 0 | 0 | 0 | 0 | 0 | 0 | 0 | 0 | 0 | 0 | 0 | 0 | 0 | 0 | 0 | 0
Wind power plants | Onshore | Electricity only | M |  |  |  |  | Wind power plants / Onshore / Electricity only / M | 0 | 0 | 0 | 0 | 0 | 0 | 0 | 0 | 0 | 0 | 0 | 0 | 0 | 0 | 0 | 0 | 0 | 0 | 0 | 0 | 0 | 0 | 0 | 0 | 0 | 0 | 0 | 0 | 0 | 0 | 0 | 0 | 0 | 0 | 0 | 0 | 0 | 0 | 0 | 0 | 0
Wind power plants | Onshore | Electricity only | S |  |  |  |  | Wind power plants / Onshore / Electricity only / S | 0 | 0 | 0 | 0 | 0 | 0 | 0 | 0 | 0 | 0 | 0 | 0 | 0 | 0 | 0 | 0 | 0 | 0 | 0 | 0 | 0 | 0 | 0 | 0 | 0 | 0 | 0 | 0 | 0 | 0 | 0 | 0 | 0 | 0 | 0 | 0 | 0 | 0 | 0 | 0 | 0
Wind power plants | Onshore | Electricity only | XS |  |  |  |  | Wind power plants / Onshore / Electricity only / XS | 0 | 0 | 0 | 0 | 0 | 0 | 0 | 0 | 0 | 0 | 0 | 0 | 0 | 0 | 0 | 0 | 0 | 0 | 0 | 0 | 0 | 0 | 0 | 0 | 0 | 0 | 0 | 0 | 0 | 0 | 0 | 0 | 0 | 0 | 0 | 0 | 0 | 0 | 0 | 0 | 0
[8 empty] | min | 0 | 0 | 0 | 0 | 0 | 0 | 0 | 0 | 0 | 0 | 0 | 0 | 0 | 0 | 0 | 0 | 0 | 0 | 0 | 0 | 0 | 0 | 0 | 0 | 0 | 0 | 0 | 0 | 0 | 0 | 0 | 0 | 0 | 0 | 0 | 0 | 0 | 0 | 0 | 0 | 0
[8 empty] | max | 0 | 0 | 0 | 0 | 0 | 0 | 0 | 0 | 0 | 0 | 0 | 0 | 0 | 0 | 0 | 0 | 0 | 0 | 0 | 0 | 0 | 0 | 0 | 0 | 0 | 0 | 0 | 0 | 0 | 0 | 0 | 0 | 0 | 0 | 0 | 0 | 0 | 0 | 0 | 0 | 0
[8 empty] | diff | 0 | 0 | 0 | 0 | 0 | 0 | 0 | 0 | 0 | 0 | 0 | 0 | 0 | 0 | 0 | 0 | 0 | 0 | 0 | 0 | 0 | 0 | 0 | 0 | 0 | 0 | 0 | 0 | 0 | 0 | 0 | 0 | 0 | 0 | 0 | 0 | 0 | 0 | 0 | 0 | 0
LEFT Desired operating hours - maximum to minimum diff | [8 empty] | 2350 | 2350 | 2350 | 2350 | 2350 | 2350 | 2350 | 2350 | 2350 | 2350 | 2350 | 2350 | 2350 | 2350 | 2350 | 2350 | 2350 | 2350 | 2350 | 2350 | 2350 | 2350 | 2350 | 2350 | 2350 | 2350 | 2350 | 2350 | 2350 | 2350 | 2350 | 2350 | 2350 | 2350 | 2350 | 2350 | 2350 | 2350 | 2350 | 2350 | 2350
RIGHT Levelized costs (€2010 / MWh net) | [8 empty] | 2010 | 2011 | 2012 | 2013 | 2014 | 2015 | 2016 | 2017 | 2018 | 2019 | 2020 | 2021 | 2022 | 2023 | 2024 | 2025 | 2026 | 2027 | 2028 | 2029 | 2030 | 2031 | 2032 | 2033 | 2034 | 2035 | 2036 | 2037 | 2038 | 2039 | 2040 | 2041 | 2042 | 2043 | 2044 | 2045 | 2046 | 2047 | 2048 | 2049 | 2050
Wind power plants | Onshore | Electricity only | L |  |  |  |  | Wind power plants / Onshore / Electricity only / L | 36.7939 | 35.006 | 33.8327 | 33.0784 | 32.6474 | 32.3241 | 31.8035 | 31.4619 | 31.2423 | 31.0776 | 31.0227 | 30.75 | 30.4723 | 30.1898 | 29.9028 | 29.6116 | 29.3167 | 29.0183 | 28.717 | 28.4131 | 28.1071 | 27.7996 | 27.491 | 27.1819 | 26.8728 | 26.5643 | 26.2569 | 25.9512 | 25.6479 | 25.3473 | 25.0502 | 24.757 | 24.4684 | 24.1847 | 23.9065 | 23.6344 | 23.3686 | 23.1097 | 22.8579 | 22.6136 | 22.3772
Wind power plants | Onshore | Electricity only | M |  |  |  |  | Wind power plants / Onshore / Electricity only / M | 39.9498 | 38.9677 | 38.2801 | 37.7791 | 37.2641 | 36.5299 | 35.8562 | 35.4239 | 34.9733 | 34.627 | 34.2842 | 34.0195 | 33.7478 | 33.4694 | 33.1845 | 32.8936 | 32.5971 | 32.2956 | 31.9896 | 31.6797 | 31.3665 | 31.0508 | 30.7332 | 30.4146 | 30.0958 | 29.7775 | 29.4606 | 29.146 | 28.8345 | 28.527 | 28.2242 | 27.927 | 27.6361 | 27.3522 | 27.0761 | 26.8083 | 26.5494 | 26.2999 | 26.0601 | 25.8305 | 25.6113
Wind power plants | Onshore | Electricity only | S |  |  |  |  | Wind power plants / Onshore / Electricity only / S | 43.0828 | 42.4096 | 41.9897 | 41.574 | 41.1624 | 40.7548 | 40.0971 | 39.4722 | 38.889 | 38.3944 | 38.0142 | 37.7339 | 37.4436 | 37.1435 | 36.8341 | 36.5159 | 36.1893 | 35.855 | 35.5137 | 35.1664 | 34.8139 | 34.4573 | 34.0976 | 33.7359 | 33.3736 | 33.0119 | 32.652 | 32.2953 | 31.9431 | 31.5967 | 31.2573 | 30.9261 | 30.6043 | 30.2928 | 29.9927 | 29.7047 | 29.4294 | 29.1675 | 28.9194 | 28.6854 | 28.4655
Wind power plants | Onshore | Electricity only | XS |  |  |  |  | Wind power plants / Onshore / Electricity only / XS | 51.61 | 51.1328 | 50.7269 | 50.3243 | 49.9249 | 49.5287 | 49.1454 | 48.6588 | 48.177 | 47.7 | 47.2278 | 46.9868 | 46.7373 | 46.4794 | 46.2134 | 45.9398 | 45.6591 | 45.3718 | 45.0785 | 44.7799 | 44.4769 | 44.1704 | 43.8612 | 43.5503 | 43.2389 | 42.928 | 42.6187 | 42.3121 | 42.0093 | 41.7116 | 41.4198 | 41.1352 | 40.8586 | 40.5909 | 40.3329 | 40.0853 | 39.8487 | 39.6236 | 39.4103 | 39.2092 | 39.0202
[8 empty] | min | 36.7939 | 35.006 | 33.8327 | 33.0784 | 32.6474 | 32.3241 | 31.8035 | 31.4619 | 31.2423 | 31.0776 | 31.0227 | 30.75 | 30.4723 | 30.1898 | 29.9028 | 29.6116 | 29.3167 | 29.0183 | 28.717 | 28.4131 | 28.1071 | 27.7996 | 27.491 | 27.1819 | 26.8728 | 26.5643 | 26.2569 | 25.9512 | 25.6479 | 25.3473 | 25.0502 | 24.757 | 24.4684 | 24.1847 | 23.9065 | 23.6344 | 23.3686 | 23.1097 | 22.8579 | 22.6136 | 22.3772
[8 empty] | max | 51.61 | 51.1328 | 50.7269 | 50.3243 | 49.9249 | 49.5287 | 49.1454 | 48.6588 | 48.177 | 47.7 | 47.2278 | 46.9868 | 46.7373 | 46.4794 | 46.2134 | 45.9398 | 45.6591 | 45.3718 | 45.0785 | 44.7799 | 44.4769 | 44.1704 | 43.8612 | 43.5503 | 43.2389 | 42.928 | 42.6187 | 42.3121 | 42.0093 | 41.7116 | 41.4198 | 41.1352 | 40.8586 | 40.5909 | 40.3329 | 40.0853 | 39.8487 | 39.6236 | 39.4103 | 39.2092 | 39.0202
[8 empty] | diff | 14.8161 | 16.1268 | 16.8943 | 17.2459 | 17.2776 | 17.2046 | 17.3419 | 17.1969 | 16.9348 | 16.6225 | 16.2051 | 16.2368 | 16.2649 | 16.2895 | 16.3106 | 16.3282 | 16.3424 | 16.3535 | 16.3615 | 16.3668 | 16.3698 | 16.3708 | 16.3702 | 16.3684 | 16.3661 | 16.3637 | 16.3617 | 16.3608 | 16.3615 | 16.3643 | 16.3697 | 16.3782 | 16.3902 | 16.4062 | 16.4263 | 16.4509 | 16.4801 | 16.5139 | 16.5525 | 16.5955 | 16.643
RIGHT Fixed annual levelized costs | [8 empty] | 2010 | 2011 | 2012 | 2013 | 2014 | 2015 | 2016 | 2017 | 2018 | 2019 | 2020 | 2021 | 2022 | 2023 | 2024 | 2025 | 2026 | 2027 | 2028 | 2029 | 2030 | 2031 | 2032 | 2033 | 2034 | 2035 | 2036 | 2037 | 2038 | 2039 | 2040 | 2041 | 2042 | 2043 | 2044 | 2045 | 2046 | 2047 | 2048 | 2049 | 2050
Wind power plants | Onshore | Electricity only | L |  |  |  |  | Wind power plants / Onshore / Electricity only / L | 36.2242 | 34.4639 | 33.3088 | 32.5662 | 32.1418 | 31.8236 | 31.3111 | 30.9747 | 30.7585 | 30.5963 | 30.5423 | 30.2739 | 30.0005 | 29.7223 | 29.4398 | 29.1531 | 28.8627 | 28.569 | 28.2723 | 27.9731 | 27.6719 | 27.3691 | 27.0653 | 26.761 | 26.4567 | 26.1529 | 25.8503 | 25.5494 | 25.2507 | 24.9548 | 24.6623 | 24.3737 | 24.0895 | 23.8102 | 23.5364 | 23.2684 | 23.0067 | 22.7518 | 22.5039 | 22.2635 | 22.0307
Wind power plants | Onshore | Electricity only | M |  |  |  |  | Wind power plants / Onshore / Electricity only / M | 39.3546 | 38.3871 | 37.7098 | 37.2162 | 36.709 | 35.9856 | 35.322 | 34.8961 | 34.4523 | 34.1112 | 33.7734 | 33.5127 | 33.245 | 32.9707 | 32.6901 | 32.4035 | 32.1115 | 31.8145 | 31.513 | 31.2077 | 30.8992 | 30.5882 | 30.2754 | 29.9615 | 29.6474 | 29.3339 | 29.0217 | 28.7118 | 28.4049 | 28.102 | 27.8037 | 27.5109 | 27.2243 | 26.9447 | 26.6727 | 26.4089 | 26.1538 | 25.908 | 25.6719 | 25.4457 | 25.2297
Wind power plants | Onshore | Electricity only | S |  |  |  |  | Wind power plants / Onshore / Electricity only / S | 42.4851 | 41.8213 | 41.4072 | 40.9972 | 40.5913 | 40.1894 | 39.5408 | 38.9246 | 38.3495 | 37.8617 | 37.4869 | 37.2104 | 36.9241 | 36.6282 | 36.3231 | 36.0093 | 35.6872 | 35.3575 | 35.0211 | 34.6785 | 34.3309 | 33.9792 | 33.6245 | 33.2679 | 32.9106 | 32.5539 | 32.199 | 31.8473 | 31.4999 | 31.1583 | 30.8236 | 30.4971 | 30.1797 | 29.8726 | 29.5766 | 29.2926 | 29.0211 | 28.7629 | 28.5182 | 28.2874 | 28.0706
Wind power plants | Onshore | Electricity only | XS |  |  |  |  | Wind power plants / Onshore / Electricity only / XS | 51.012 | 50.5402 | 50.1391 | 49.7412 | 49.3464 | 48.9548 | 48.5759 | 48.095 | 47.6188 | 47.1473 | 46.6805 | 46.4423 | 46.1957 | 45.9408 | 45.6779 | 45.4075 | 45.13 | 44.846 | 44.5561 | 44.261 | 43.9615 | 43.6585 | 43.3529 | 43.0457 | 42.7379 | 42.4305 | 42.1248 | 41.8218 | 41.5225 | 41.2282 | 40.9399 | 40.6585 | 40.3851 | 40.1205 | 39.8655 | 39.6208 | 39.3869 | 39.1645 | 38.9537 | 38.7548 | 38.568
[8 empty] | min | 36.2242 | 34.4639 | 33.3088 | 32.5662 | 32.1418 | 31.8236 | 31.3111 | 30.9747 | 30.7585 | 30.5963 | 30.5423 | 30.2739 | 30.0005 | 29.7223 | 29.4398 | 29.1531 | 28.8627 | 28.569 | 28.2723 | 27.9731 | 27.6719 | 27.3691 | 27.0653 | 26.761 | 26.4567 | 26.1529 | 25.8503 | 25.5494 | 25.2507 | 24.9548 | 24.6623 | 24.3737 | 24.0895 | 23.8102 | 23.5364 | 23.2684 | 23.0067 | 22.7518 | 22.5039 | 22.2635 | 22.0307
[8 empty] | max | 51.012 | 50.5402 | 50.1391 | 49.7412 | 49.3464 | 48.9548 | 48.5759 | 48.095 | 47.6188 | 47.1473 | 46.6805 | 46.4423 | 46.1957 | 45.9408 | 45.6779 | 45.4075 | 45.13 | 44.846 | 44.5561 | 44.261 | 43.9615 | 43.6585 | 43.3529 | 43.0457 | 42.7379 | 42.4305 | 42.1248 | 41.8218 | 41.5225 | 41.2282 | 40.9399 | 40.6585 | 40.3851 | 40.1205 | 39.8655 | 39.6208 | 39.3869 | 39.1645 | 38.9537 | 38.7548 | 38.568
[8 empty] | diff | 14.7878 | 16.0763 | 16.8303 | 17.175 | 17.2046 | 17.1312 | 17.2648 | 17.1202 | 16.8603 | 16.551 | 16.1382 | 16.1685 | 16.1952 | 16.2184 | 16.2381 | 16.2544 | 16.2673 | 16.277 | 16.2838 | 16.2879 | 16.2897 | 16.2894 | 16.2876 | 16.2847 | 16.2812 | 16.2776 | 16.2745 | 16.2724 | 16.2718 | 16.2734 | 16.2776 | 16.2849 | 16.2956 | 16.3103 | 16.3291 | 16.3524 | 16.3802 | 16.4126 | 16.4497 | 16.4913 | 16.5373
RIGHT Fuel and variable costs | [8 empty] | 2010 | 2011 | 2012 | 2013 | 2014 | 2015 | 2016 | 2017 | 2018 | 2019 | 2020 | 2021 | 2022 | 2023 | 2024 | 2025 | 2026 | 2027 | 2028 | 2029 | 2030 | 2031 | 2032 | 2033 | 2034 | 2035 | 2036 | 2037 | 2038 | 2039 | 2040 | 2041 | 2042 | 2043 | 2044 | 2045 | 2046 | 2047 | 2048 | 2049 | 2050
Wind power plants | Onshore | Electricity only | L |  |  |  |  | Wind power plants / Onshore / Electricity only / L | 0.56975 | 0.54207 | 0.5239 | 0.51222 | 0.50554 | 0.50054 | 0.49248 | 0.48719 | 0.48379 | 0.48124 | 0.48039 | 0.47616 | 0.47186 | 0.46749 | 0.46305 | 0.45854 | 0.45397 | 0.44935 | 0.44468 | 0.43998 | 0.43524 | 0.43048 | 0.4257 | 0.42091 | 0.41613 | 0.41135 | 0.40659 | 0.40186 | 0.39716 | 0.3925 | 0.3879 | 0.38336 | 0.37889 | 0.3745 | 0.37019 | 0.36598 | 0.36186 | 0.35785 | 0.35395 | 0.35017 | 0.34651
Wind power plants | Onshore | Electricity only | M |  |  |  |  | Wind power plants / Onshore / Electricity only / M | 0.59518 | 0.58055 | 0.57031 | 0.56284 | 0.55517 | 0.54423 | 0.5342 | 0.52776 | 0.52104 | 0.51588 | 0.51078 | 0.50683 | 0.50279 | 0.49864 | 0.49439 | 0.49006 | 0.48564 | 0.48115 | 0.47659 | 0.47197 | 0.46731 | 0.4626 | 0.45787 | 0.45313 | 0.44838 | 0.44363 | 0.43891 | 0.43423 | 0.42959 | 0.425 | 0.42049 | 0.41606 | 0.41173 | 0.4075 | 0.40339 | 0.3994 | 0.39554 | 0.39182 | 0.38825 | 0.38483 | 0.38156
Wind power plants | Onshore | Electricity only | S |  |  |  |  | Wind power plants / Onshore / Electricity only / S | 0.5977 | 0.58836 | 0.58254 | 0.57677 | 0.57106 | 0.5654 | 0.55628 | 0.54761 | 0.53952 | 0.53266 | 0.52738 | 0.52349 | 0.51947 | 0.5153 | 0.51101 | 0.5066 | 0.50206 | 0.49743 | 0.49269 | 0.48787 | 0.48298 | 0.47804 | 0.47305 | 0.46803 | 0.463 | 0.45798 | 0.45299 | 0.44804 | 0.44316 | 0.43835 | 0.43364 | 0.42905 | 0.42458 | 0.42026 | 0.4161 | 0.4121 | 0.40828 | 0.40465 | 0.40121 | 0.39796 | 0.39491
Wind power plants | Onshore | Electricity only | XS |  |  |  |  | Wind power plants / Onshore / Electricity only / XS | 0.59805 | 0.59252 | 0.58782 | 0.58315 | 0.57852 | 0.57393 | 0.56949 | 0.56385 | 0.55827 | 0.55274 | 0.54727 | 0.54448 | 0.54159 | 0.5386 | 0.53552 | 0.53235 | 0.52909 | 0.52576 | 0.52236 | 0.5189 | 0.51539 | 0.51184 | 0.50826 | 0.50466 | 0.50105 | 0.49744 | 0.49386 | 0.49031 | 0.4868 | 0.48335 | 0.47997 | 0.47667 | 0.47346 | 0.47036 | 0.46737 | 0.4645 | 0.46176 | 0.45915 | 0.45668 | 0.45435 | 0.45216
[8 empty] | min | 0.56975 | 0.54207 | 0.5239 | 0.51222 | 0.50554 | 0.50054 | 0.49248 | 0.48719 | 0.48379 | 0.48124 | 0.48039 | 0.47616 | 0.47186 | 0.46749 | 0.46305 | 0.45854 | 0.45397 | 0.44935 | 0.44468 | 0.43998 | 0.43524 | 0.43048 | 0.4257 | 0.42091 | 0.41613 | 0.41135 | 0.40659 | 0.40186 | 0.39716 | 0.3925 | 0.3879 | 0.38336 | 0.37889 | 0.3745 | 0.37019 | 0.36598 | 0.36186 | 0.35785 | 0.35395 | 0.35017 | 0.34651
[8 empty] | max | 0.59805 | 0.59252 | 0.58782 | 0.58315 | 0.57852 | 0.57393 | 0.56949 | 0.56385 | 0.55827 | 0.55274 | 0.54727 | 0.54448 | 0.54159 | 0.5386 | 0.53552 | 0.53235 | 0.52909 | 0.52576 | 0.52236 | 0.5189 | 0.51539 | 0.51184 | 0.50826 | 0.50466 | 0.50105 | 0.49744 | 0.49386 | 0.49031 | 0.4868 | 0.48335 | 0.47997 | 0.47667 | 0.47346 | 0.47036 | 0.46737 | 0.4645 | 0.46176 | 0.45915 | 0.45668 | 0.45435 | 0.45216
[8 empty] | diff | 0.028297 | 0.050452 | 0.063919 | 0.070933 | 0.07298 | 0.073394 | 0.077013 | 0.076665 | 0.074483 | 0.071506 | 0.066884 | 0.068313 | 0.069722 | 0.071108 | 0.07247 | 0.073809 | 0.075123 | 0.076414 | 0.077682 | 0.078928 | 0.080154 | 0.081364 | 0.08256 | 0.083744 | 0.084922 | 0.086096 | 0.087272 | 0.088452 | 0.089642 | 0.090845 | 0.092066 | 0.093307 | 0.094572 | 0.095862 | 0.097179 | 0.098525 | 0.099899 | 0.1013 | 0.10273 | 0.10418 | 0.10565
RIGHT CO2 emission related costs | [8 empty] | 2010 | 2011 | 2012 | 2013 | 2014 | 2015 | 2016 | 2017 | 2018 | 2019 | 2020 | 2021 | 2022 | 2023 | 2024 | 2025 | 2026 | 2027 | 2028 | 2029 | 2030 | 2031 | 2032 | 2033 | 2034 | 2035 | 2036 | 2037 | 2038 | 2039 | 2040 | 2041 | 2042 | 2043 | 2044 | 2045 | 2046 | 2047 | 2048 | 2049 | 2050
Wind power plants | Onshore | Electricity only | L |  |  |  |  | Wind power plants / Onshore / Electricity only / L | 0 | 0 | 0 | 0 | 0 | 0 | 0 | 0 | 0 | 0 | 0 | 0 | 0 | 0 | 0 | 0 | 0 | 0 | 0 | 0 | 0 | 0 | 0 | 0 | 0 | 0 | 0 | 0 | 0 | 0 | 0 | 0 | 0 | 0 | 0 | 0 | 0 | 0 | 0 | 0 | 0
Wind power plants | Onshore | Electricity only | M |  |  |  |  | Wind power plants / Onshore / Electricity only / M | 0 | 0 | 0 | 0 | 0 | 0 | 0 | 0 | 0 | 0 | 0 | 0 | 0 | 0 | 0 | 0 | 0 | 0 | 0 | 0 | 0 | 0 | 0 | 0 | 0 | 0 | 0 | 0 | 0 | 0 | 0 | 0 | 0 | 0 | 0 | 0 | 0 | 0 | 0 | 0 | 0
Wind power plants | Onshore | Electricity only | S |  |  |  |  | Wind power plants / Onshore / Electricity only / S | 0 | 0 | 0 | 0 | 0 | 0 | 0 | 0 | 0 | 0 | 0 | 0 | 0 | 0 | 0 | 0 | 0 | 0 | 0 | 0 | 0 | 0 | 0 | 0 | 0 | 0 | 0 | 0 | 0 | 0 | 0 | 0 | 0 | 0 | 0 | 0 | 0 | 0 | 0 | 0 | 0
Wind power plants | Onshore | Electricity only | XS |  |  |  |  | Wind power plants / Onshore / Electricity only / XS | 0 | 0 | 0 | 0 | 0 | 0 | 0 | 0 | 0 | 0 | 0 | 0 | 0 | 0 | 0 | 0 | 0 | 0 | 0 | 0 | 0 | 0 | 0 | 0 | 0 | 0 | 0 | 0 | 0 | 0 | 0 | 0 | 0 | 0 | 0 | 0 | 0 | 0 | 0 | 0 | 0
[8 empty] | min | 0 | 0 | 0 | 0 | 0 | 0 | 0 | 0 | 0 | 0 | 0 | 0 | 0 | 0 | 0 | 0 | 0 | 0 | 0 | 0 | 0 | 0 | 0 | 0 | 0 | 0 | 0 | 0 | 0 | 0 | 0 | 0 | 0 | 0 | 0 | 0 | 0 | 0 | 0 | 0 | 0
[8 empty] | max | 0 | 0 | 0 | 0 | 0 | 0 | 0 | 0 | 0 | 0 | 0 | 0 | 0 | 0 | 0 | 0 | 0 | 0 | 0 | 0 | 0 | 0 | 0 | 0 | 0 | 0 | 0 | 0 | 0 | 0 | 0 | 0 | 0 | 0 | 0 | 0 | 0 | 0 | 0 | 0 | 0
[8 empty] | diff | 0 | 0 | 0 | 0 | 0 | 0 | 0 | 0 | 0 | 0 | 0 | 0 | 0 | 0 | 0 | 0 | 0 | 0 | 0 | 0 | 0 | 0 | 0 | 0 | 0 | 0 | 0 | 0 | 0 | 0 | 0 | 0 | 0 | 0 | 0 | 0 | 0 | 0 | 0 | 0 | 0
RIGHT Desired operating hours - maximum to minimum diff | [8 empty] | 1975 | 1975 | 1975 | 1975 | 1975 | 1975 | 1975 | 1975 | 1975 | 1975 | 1975 | 1975 | 1975 | 1975 | 1975 | 1975 | 1975 | 1975 | 1975 | 1975 | 1975 | 1975 | 1975 | 1975 | 1975 | 1975 | 1975 | 1975 | 1975 | 1975 | 1975 | 1975 | 1975 | 1975 | 1975 | 1975 | 1975 | 1975 | 1975 | 1975 | 1975
Annual operating hours parameter set by user | [8 empty] | 4000 | 4000 | 4000 | 4000 | 4000 | 4000 | 4000 | 4000 | 4000 | 4000 | 4000 | 4000 | 4000 | 4000 | 4000 | 4000 | 4000 | 4000 | 4000 | 4000 | 4000 | 4000 | 4000 | 4000 | 4000 | 4000 | 4000 | 4000 | 4000 | 4000 | 4000 | 4000 | 4000 | 4000 | 4000 | 4000 | 4000 | 4000 | 4000 | 4000 | 4000
COMBINED Levelized costs (€2010 / MWh net) | [7 empty] | min | 36.7939 | 35.006 | 33.8327 | 33.0784 | 32.6474 | 32.3241 | 31.8035 | 31.4619 | 31.2423 | 31.0776 | 31.0227 | 30.75 | 30.4723 | 30.1898 | 29.9028 | 29.6116 | 29.3167 | 29.0183 | 28.717 | 28.4131 | 28.1071 | 27.7996 | 27.491 | 27.1819 | 26.8728 | 26.5643 | 26.2569 | 25.9512 | 25.6479 | 25.3473 | 25.0502 | 24.757 | 24.4684 | 24.1847 | 23.9065 | 23.6344 | 23.3686 | 23.1097 | 22.8579 | 22.6136 | 22.3772
[8 empty] | single | 36.7939 | 35.006 | 33.8327 | 33.0784 | 32.6474 | 32.3241 | 31.8035 | 31.4619 | 31.2423 | 31.0776 | 31.0227 | 30.75 | 30.4723 | 30.1898 | 29.9028 | 29.6116 | 29.3167 | 29.0183 | 28.717 | 28.4131 | 28.1071 | 27.7996 | 27.491 | 27.1819 | 26.8728 | 26.5643 | 26.2569 | 25.9512 | 25.6479 | 25.3473 | 25.0502 | 24.757 | 24.4684 | 24.1847 | 23.9065 | 23.6344 | 23.3686 | 23.1097 | 22.8579 | 22.6136 | 22.3772
[8 empty] | white | 36.7939 | 35.006 | 33.8327 | 33.0784 | 32.6474 | 32.3241 | 31.8035 | 31.4619 | 31.2423 | 31.0776 | 31.0227 | 30.75 | 30.4723 | 30.1898 | 29.9028 | 29.6116 | 29.3167 | 29.0183 | 28.717 | 28.4131 | 28.1071 | 27.7996 | 27.491 | 27.1819 | 26.8728 | 26.5643 | 26.2569 | 25.9512 | 25.6479 | 25.3473 | 25.0502 | 24.757 | 24.4684 | 24.1847 | 23.9065 | 23.6344 | 23.3686 | 23.1097 | 22.8579 | 22.6136 | 22.3772
[8 empty] | common | 51.61 | 51.1328 | 50.7269 | 50.3243 | 49.9249 | 49.5287 | 49.1454 | 48.6588 | 48.177 | 47.7 | 47.2278 | 46.9868 | 46.7373 | 46.4794 | 46.2134 | 45.9398 | 45.6591 | 45.3718 | 45.0785 | 44.7799 | 44.4769 | 44.1704 | 43.8612 | 43.5503 | 43.2389 | 42.928 | 42.6187 | 42.3121 | 42.0093 | 41.7116 | 41.4198 | 41.1352 | 40.8586 | 40.5909 | 40.3329 | 40.0853 | 39.8487 | 39.6236 | 39.4103 | 39.2092 | 39.0202
[8 empty] | single | 51.61 | 51.1328 | 50.7269 | 50.3243 | 49.9249 | 49.5287 | 49.1454 | 48.6588 | 48.177 | 47.7 | 47.2278 | 46.9868 | 46.7373 | 46.4794 | 46.2134 | 45.9398 | 45.6591 | 45.3718 | 45.0785 | 44.7799 | 44.4769 | 44.1704 | 43.8612 | 43.5503 | 43.2389 | 42.928 | 42.6187 | 42.3121 | 42.0093 | 41.7116 | 41.4198 | 41.1352 | 40.8586 | 40.5909 | 40.3329 | 40.0853 | 39.8487 | 39.6236 | 39.4103 | 39.2092 | 39.0202
[8 empty] | min | 36.7939 | 35.006 | 33.8327 | 33.0784 | 32.6474 | 32.3241 | 31.8035 | 31.4619 | 31.2423 | 31.0776 | 31.0227 | 30.75 | 30.4723 | 30.1898 | 29.9028 | 29.6116 | 29.3167 | 29.0183 | 28.717 | 28.4131 | 28.1071 | 27.7996 | 27.491 | 27.1819 | 26.8728 | 26.5643 | 26.2569 | 25.9512 | 25.6479 | 25.3473 | 25.0502 | 24.757 | 24.4684 | 24.1847 | 23.9065 | 23.6344 | 23.3686 | 23.1097 | 22.8579 | 22.6136 | 22.3772
[8 empty] | single | 0 | 0 | 0 | 0 | 0 | 0 | 0 | 0 | 0 | 0 | 0 | 0 | 0 | 0 | 0 | 0 | 0 | 0 | 0 | 0 | 0 | 0 | 0 | 0 | 0 | 0 | 0 | 0 | 0 | 0 | 0 | 0 | 0 | 0 | 0 | 0 | 0 | 0 | 0 | 0 | 0
[8 empty] | white | 0 | 0 | 0 | 0 | 0 | 0 | 0 | 0 | 0 | 0 | 0 | 0 | 0 | 0 | 0 | 0 | 0 | 0 | 0 | 0 | 0 | 0 | 0 | 0 | 0 | 0 | 0 | 0 | 0 | 0 | 0 | 0 | 0 | 0 | 0 | 0 | 0 | 0 | 0 | 0 | 0
[8 empty] | common | 14.8161 | 16.1268 | 16.8943 | 17.2459 | 17.2776 | 17.2046 | 17.3419 | 17.1969 | 16.9348 | 16.6225 | 16.2051 | 16.2368 | 16.2649 | 16.2895 | 16.3106 | 16.3282 | 16.3424 | 16.3535 | 16.3615 | 16.3668 | 16.3698 | 16.3708 | 16.3702 | 16.3684 | 16.3661 | 16.3637 | 16.3617 | 16.3608 | 16.3615 | 16.3643 | 16.3697 | 16.3782 | 16.3902 | 16.4062 | 16.4263 | 16.4509 | 16.4801 | 16.5139 | 16.5525 | 16.5955 | 16.643
[8 empty] | single | 0 | 0 | 0 | 0 | 0 | 0 | 0 | 0 | 0 | 0 | 0 | 0 | 0 | 0 | 0 | 0 | 0 | 0 | 0 | 0 | 0 | 0 | 0 | 0 | 0 | 0 | 0 | 0 | 0 | 0 | 0 | 0 | 0 | 0 | 0 | 0 | 0 | 0 | 0 | 0 | 0
Diff (Left-Right) | [8 empty] | 2010 | 2011 | 2012 | 2013 | 2014 | 2015 | 2016 | 2017 | 2018 | 2019 | 2020 | 2021 | 2022 | 2023 | 2024 | 2025 | 2026 | 2027 | 2028 | 2029 | 2030 | 2031 | 2032 | 2033 | 2034 | 2035 | 2036 | 2037 | 2038 | 2039 | 2040 | 2041 | 2042 | 2043 | 2044 | 2045 | 2046 | 2047 | 2048 | 2049 | 2050
Difference in Levelized costs (€2010 / MWh net) | [6 empty] | Difference in Levelized costs (€2010 / MWh net) Wind power plants / Onshore / Electricity only / M | Wind power plants / Onshore / Electricity only / M | -3.1559 | -3.9617 | -4.4475 | -4.7007 | -4.6168 | -4.2057 | -4.0526 | -3.962 | -3.731 | -3.5495 | -3.2615 | -3.2695 | -3.2755 | -3.2796 | -3.2817 | -3.282 | -3.2805 | -3.2773 | -3.2726 | -3.2666 | -3.2594 | -3.2512 | -3.2422 | -3.2327 | -3.223 | -3.2132 | -3.2037 | -3.1948 | -3.1867 | -3.1797 | -3.174 | -3.1699 | -3.1677 | -3.1675 | -3.1695 | -3.1739 | -3.1808 | -3.1902 | -3.2022 | -3.2169 | -3.2341
Difference in Fixed annual levelized costs (€2010 / MWh net) | [6 empty] | Difference in Fixed annual levelized costs (€2010 / MWh net) Wind power plants / Onshore / Electricity only / M | Wind power plants / Onshore / Electricity only / M | -3.1305 | -3.9232 | -4.4011 | -4.65 | -4.5671 | -4.1621 | -4.0109 | -3.9214 | -3.6938 | -3.5148 | -3.2311 | -3.2388 | -3.2446 | -3.2484 | -3.2503 | -3.2504 | -3.2488 | -3.2455 | -3.2407 | -3.2346 | -3.2273 | -3.2191 | -3.21 | -3.2005 | -3.1907 | -3.1809 | -3.1714 | -3.1624 | -3.1542 | -3.1472 | -3.1414 | -3.1372 | -3.1349 | -3.1345 | -3.1363 | -3.1405 | -3.1471 | -3.1562 | -3.1679 | -3.1822 | -3.199
Difference in Fuel and variable costs (€2010 / MWh net) | [6 empty] | Difference in Fuel and variable costs (€2010 / MWh net) Wind power plants / Onshore / Electricity only / M | Wind power plants / Onshore / Electricity only / M | -0.025431 | -0.038484 | -0.04641 | -0.050625 | -0.049627 | -0.043694 | -0.041718 | -0.040568 | -0.037256 | -0.034648 | -0.03039 | -0.030669 | -0.030921 | -0.031147 | -0.031347 | -0.031522 | -0.031673 | -0.031801 | -0.031909 | -0.031997 | -0.032069 | -0.032127 | -0.032174 | -0.032214 | -0.03225 | -0.032286 | -0.032325 | -0.032371 | -0.032428 | -0.0325 | -0.03259 | -0.032702 | -0.032838 | -0.033001 | -0.033195 | -0.03342 | -0.033678 | -0.03397 | -0.034297 | -0.034658 | -0.035054
Difference in CO2 emission related costs (€2010 / MWh net) | [6 empty] | Difference in CO2 emission related costs (€2010 / MWh net) Wind power plants / Onshore / Electricity only / M | Wind power plants / Onshore / Electricity only / M | 0 | 0 | 0 | 0 | 0 | 0 | 0 | 0 | 0 | 0 | 0 | 0 | 0 | 0 | 0 | 0 | 0 | 0 | 0 | 0 | 0 | 0 | 0 | 0 | 0 | 0 | 0 | 0 | 0 | 0 | 0 | 0 | 0 | 0 | 0 | 0 | 0 | 0 | 0 | 0 | 0
min
range of values (different sizes) | [8 empty] | 2010: 8%; 2012: 4000; 2014: 0
11 | 1 | 1 | 1 | [5 empty] | 2010: 7; 2012: 9; 2014: 2
| 1 | 1 | 1 | [5 empty] | 2010: 7,2% (manual); 2012: 100; 2014: 88 (manual)
| 29 | 95 | 239 | [5 empty] | 2010: 2%; 2012: 500; 2014: 0
Nuclear power plants | Onshore | Electricity only | L | [5 empty] | 2010: 4%; 2012: 1000; 2014: 5
Coal fired power plants | Offshore |  | M | [5 empty] | 2010: 6%; 2012: 1500; 2014: 10
Lignite fired power plants |  |  | S | [5 empty] | 2010: 7%; 2012: 2000; 2014: 20
Gas fired power plants (Natural gas, biogas) |  |  | XS | [5 empty] | 2010: 7.5%; 2012: 2500; 2014: 30
Derived gas fired power plants | [8 empty] | 2010: 8%; 2012: 3000; 2014: 40
Refinery gas fired power plants |  |  | 240 | [5 empty] | 2010: 8.5%; 2012: 3500; 2014: 50
Diesel oil fired power plants |  |  | 240 | [5 empty] | 2010: 9%; 2012: 4000; 2014: 60
Fuel oil fired power plants |  |  | 241 | [5 empty] | 2010: 10%; 2012: 4500; 2014: 70
Biomass and waste fired power plants |  |  | 242 | [5 empty] | 2010: 11%; 2012: 5000; 2014: 80
Fuel cells |  |  | 243 | [5 empty] | 2010: 12%; 2012: 5500; 2014: 90
Wind power plants | [8 empty] | 2010: 14%; 2012: 6000; 2014: 100
Solar PV power plants | [8 empty] | 2012: 6500; 2014: 150
Solar thermal power plants | [8 empty] | 2012: 7000; 2014: 200
Geothermal power plants | [8 empty] | 2012: 7500; 2014: 300
Tide, wave and ocean power plants | [8 empty] | 2012: 8000
Hydro plants | [8 empty] | 2012: 8500
Pump storage
11 | 1 | 1 | 2
| 1 | 1 | 2 | [5 empty] | 2010: 11.5
| 29 | 95 | 239
Nuclear power plants | Onshore | Electricity only | L
Coal fired power plants | Offshore |  | M
Lignite fired power plants |  |  | S
Gas fired power plants (Natural gas, biogas) |  |  | XS
Derived gas fired power plants
Refinery gas fired power plants |  |  | 241
Diesel oil fired power plants |  |  | 240
Fuel oil fired power plants |  |  | 241
Biomass and waste fired power plants |  |  | 242
Fuel cells |  |  | 243
Wind power plants
Solar PV power plants
Solar thermal power plants
Geothermal power plants
Tide, wave and ocean power plants
Hydro plants
Pump storage
Type | Technology | Co-generation | Size | [5 empty] | 2010: Levelized costs (€2010 / MWh net)
[9 empty] | 2010 | 2011 | 2012 | 2013 | 2014 | 2015 | 2016 | 2017 | 2018 | 2019 | 2020 | 2021 | 2022 | 2023 | 2024 | 2025 | 2026 | 2027 | 2028 | 2029 | 2030 | 2031 | 2032 | 2033 | 2034 | 2035 | 2036 | 2037 | 2038 | 2039 | 2040 | 2041 | 2042 | 2043 | 2044 | 2045 | 2046 | 2047 | 2048 | 2049 | 2050
Nuclear power plants | Nuclear - current | Electricity only | L | Nuclear power plants/Nuclear - current/Electricity only/L | Nuclear power plants | Nuclear - current | Electricity only | L | 159.1476 | 159.1476 | 159.1476 | 159.1476 | 159.1476 | 159.1476 | 159.1476 | 159.1476 | 159.1476 | 159.1476 | 159.1476 | 159.1476 | 159.1476 | 159.1476 | 159.1476 | 159.1476 | 159.1476 | 159.1476 | 159.1476 | 159.1476 | 159.1476 | 159.1476 | 159.1476 | 159.1476 | 159.1476 | 159.1476 | 159.1476 | 159.1476 | 159.1476 | 159.1476 | 159.1476 | 159.1476 | 159.1476 | 159.1476 | 159.1476 | 159.1476 | 159.1476 | 159.1476 | 159.1476 | 159.1476 | 159.1476
|  |  | M | Nuclear power plants/Nuclear - current/Electricity only/M | Nuclear power plants | Nuclear - current | Electricity only | M | 170.5791 | 170.5791 | 170.5791 | 170.5791 | 170.5791 | 170.5791 | 170.5791 | 170.5791 | 170.5791 | 170.5791 | 170.5791 | 170.5791 | 170.5791 | 170.5791 | 170.5791 | 170.5791 | 170.5791 | 170.5791 | 170.5791 | 170.5791 | 170.5791 | 170.5791 | 170.5791 | 170.5791 | 170.5791 | 170.5791 | 170.5791 | 170.5791 | 170.5791 | 170.5791 | 170.5791 | 170.5791 | 170.5791 | 170.5791 | 170.5791 | 170.5791 | 170.5791 | 170.5791 | 170.5791 | 170.5791 | 170.5791
| Nuclear III | Electricity only | L | Nuclear power plants/Nuclear III/Electricity only/L | Nuclear power plants | Nuclear III | Electricity only | L | 203.4035 | 203.3233 | 203.2258 | 203.107 | 202.9627 | 202.7873 | 202.5746 | 202.317 | 202.0054 | 201.6295 | 201.1772 | 200.6346 | 199.9862 | 199.2149 | 198.3024 | 197.2299 | 195.9789 | 194.5329 | 192.879 | 191.0102 | 188.9277 | 186.6435 | 184.1819 | 181.58 | 178.8871 | 176.1616 | 173.467 | 170.8662 | 168.4159 | 166.1617 | 164.1353 | 162.353 | 160.8172 | 159.5184 | 158.4383 | 157.5536 | 156.8385 | 156.2671 | 155.815 | 155.4604 | 155.1842
|  |  | M | Nuclear power plants/Nuclear III/Electricity only/M | Nuclear power plants | Nuclear III | Electricity only | M | 217.4721 | 217.3493 | 217.2073 | 217.0429 | 216.853 | 216.6336 | 216.3804 | 216.0886 | 215.7526 | 215.3664 | 214.9232 | 214.4154 | 213.835 | 213.1733 | 212.421 | 211.5683 | 210.6057 | 209.5233 | 208.3119 | 206.9635 | 205.4713 | 203.8307 | 202.0403 | 200.1018 | 198.0212 | 195.809 | 193.4807 | 191.0564 | 188.5607 | 186.0218 | 183.4703 | 180.9379 | 178.456 | 176.0541 | 173.7583 | 171.5905 | 169.5674 | 167.7005 | 165.996 | 164.4551 | 163.0751
|  |  | S | Nuclear power plants/Nuclear III/Electricity only/S | Nuclear power plants | Nuclear III | Electricity only | S | [15 empty] | 230.4778 | 229.4768 | 228.399 | 227.2413 | 226.0009 | 224.6757 | 223.264 | 221.765 | 220.1787 | 218.506 | 216.7489 | 214.9107 | 212.9957 | 211.0096 | 208.9594 | 206.8532 | 204.7002 | 202.5107 | 200.2961 | 198.0679 | 195.8385 | 193.6203 | 191.4256 | 189.2662 | 187.1535 | 185.0979
| Nuclear IV | Electricity only | L | Nuclear power plants/Nuclear IV/Electricity only/L | Nuclear power plants | Nuclear IV | Electricity only | L | Levelized costs (€2010 / MWh net) 2035: 260.7877; Levelized costs (€2010 / MWh net) 2036: 259.7715; Levelized costs (€2010 / MWh net) 2037: 258.553; Levelized costs (€2010 / MWh net) 2038: 257.0977; Levelized costs (€2010 / MWh net) 2039: 255.3678; Levelized costs (€2010 / MWh net) 2040: 253.3233; Levelized costs (€2010 / MWh net) 2041: 250.9234; Levelized costs (€2010 / MWh net) 2042: 248.1294; Levelized costs (€2010 / MWh net) 2043: 244.9081; Levelized costs (€2010 / MWh net) 2044: 241.2364; Levelized costs (€2010 / MWh net) 2045: 237.1075; Levelized costs (€2010 / MWh net) 2046: 232.5368; Levelized costs (€2010 / MWh net) 2047: 227.5677; Levelized costs (€2010 / MWh net) 2048: 222.2759; Levelized costs (€2010 / MWh net) 2049: 216.7705; Levelized costs (€2010 / MWh net) 2050: 211.1896
|  |  | M | Nuclear power plants/Nuclear IV/Electricity only/M | Nuclear power plants | Nuclear IV | Electricity only | M | Levelized costs (€2010 / MWh net) 2035: 282.4989; Levelized costs (€2010 / MWh net) 2036: 282.1298; Levelized costs (€2010 / MWh net) 2037: 281.6589; Levelized costs (€2010 / MWh net) 2038: 281.0592; Levelized costs (€2010 / MWh net) 2039: 280.2972; Levelized costs (€2010 / MWh net) 2040: 279.3318; Levelized costs (€2010 / MWh net) 2041: 278.1132; Levelized costs (€2010 / MWh net) 2042: 276.5824; Levelized costs (€2010 / MWh net) 2043: 274.6707; Levelized costs (€2010 / MWh net) 2044: 272.3015; Levelized costs (€2010 / MWh net) 2045: 269.3928; Levelized costs (€2010 / MWh net) 2046: 265.864; Levelized costs (€2010 / MWh net) 2047: 261.6449; Levelized costs (€2010 / MWh net) 2048: 256.6904; Levelized costs (€2010 / MWh net) 2049: 250.9978; Levelized costs (€2010 / MWh net) 2050: 244.6255
Coal fired power plants | Integrated gasification combined cycle | Electricity only | L | Coal fired power plants/Integrated gasification combined cycle/Electricity only/L | Coal fired power plants | Integrated gasification combined cycle | Electricity only | L | 110.0711 | 116.3218 | 111.6353 | 109.0338 | 108.0684 | 106.6716 | 107.8986 | 114.1356 | 114.2991 | 114.4597 | 114.6172 | 115.2828 | 115.2939 | 115.2604 | 115.4201 | 115.6057 | 116.5504 | 117.4846 | 118.4407 | 119.3909 | 120.4191 | 120.6279 | 120.9197 | 121.1913 | 121.3814 | 121.4693 | 121.3686 | 121.2226 | 120.9976 | 120.6648 | 120.0833 | 119.3136 | 118.3376 | 117.1486 | 115.7782 | 114.2243 | 112.4103 | 110.599 | 108.7237 | 106.8914 | 105.2726
|  |  | M | Coal fired power plants/Integrated gasification combined cycle/Electricity only/M | Coal fired power plants | Integrated gasification combined cycle | Electricity only | M | 118.0748 | 124.6556 | 119.715 | 116.9697 | 115.9469 | 114.4685 | 115.7523 | 122.3109 | 122.4704 | 122.6245 | 122.7722 | 123.4515 | 123.4374 | 123.3715 | 123.5033 | 123.6556 | 124.5993 | 125.5228 | 126.4588 | 127.377 | 128.3642 | 128.4755 | 128.6594 | 128.8066 | 128.8529 | 128.7779 | 128.4934 | 128.1539 | 127.7301 | 127.2003 | 126.4273 | 125.4862 | 124.3696 | 123.0802 | 121.6546 | 120.0866 | 118.281 | 116.4869 | 114.6016 | 112.7028 | 110.9417
|  | CHP | L | Coal fired power plants/Integrated gasification combined cycle/CHP/L | Coal fired power plants | Integrated gasification combined cycle | CHP | L | 126.1555 | 133.0755 | 127.8873 | 125.0072 | 123.9385 | 122.3922 | 123.7507 | 130.6556 | 130.8367 | 131.0147 | 131.1893 | 131.9265 | 131.9391 | 131.9025 | 132.0799 | 132.2861 | 133.3331 | 134.3686 | 135.4288 | 136.483 | 137.6241 | 137.8589 | 138.1865 | 138.4931 | 138.7111 | 138.818 | 138.7185 | 138.5721 | 138.3419 | 137.997 | 137.3822 | 136.5652 | 135.5266 | 134.2596 | 132.7993 | 131.1428 | 129.2039 | 127.2721 | 125.2706 | 123.315 | 121.5919
|  |  | M | Coal fired power plants/Integrated gasification combined cycle/CHP/M | Coal fired power plants | Integrated gasification combined cycle | CHP | M | 134.3785 | 141.6665 | 136.1952 | 133.1551 | 132.0226 | 130.3856 | 131.8077 | 139.0715 | 139.2487 | 139.4199 | 139.5843 | 140.3375 | 140.323 | 140.2514 | 140.399 | 140.5698 | 141.6175 | 142.6433 | 143.6839 | 144.7055 | 145.8045 | 145.9347 | 146.1467 | 146.3198 | 146.3834 | 146.315 | 146.0174 | 145.6623 | 145.2177 | 144.6601 | 143.8379 | 142.8347 | 141.6428 | 140.2652 | 138.7426 | 137.0674 | 135.1332 | 133.2156 | 131.1986 | 129.167 | 127.2866
|  | Electricity only with CCS | L | Coal fired power plants/Integrated gasification combined cycle/Electricity only with CCS/L | Coal fired power plants | Integrated gasification combined cycle | Electricity only with CCS | L | Levelized costs (€2010 / MWh net) 2031: 200.9761; Levelized costs (€2010 / MWh net) 2032: 201.493; Levelized costs (€2010 / MWh net) 2033: 202.0245; Levelized costs (€2010 / MWh net) 2034: 202.5031; Levelized costs (€2010 / MWh net) 2035: 202.9143; Levelized costs (€2010 / MWh net) 2036: 203.1621; Levelized costs (€2010 / MWh net) 2037: 203.4406; Levelized costs (€2010 / MWh net) 2038: 203.7225; Levelized costs (€2010 / MWh net) 2039: 203.986; Levelized costs (€2010 / MWh net) 2040: 204.0643; Levelized costs (€2010 / MWh net) 2041: 204.0379; Levelized costs (€2010 / MWh net) 2042: 203.8755; Levelized costs (€2010 / MWh net) 2043: 203.5426; Levelized costs (€2010 / MWh net) 2044: 203.0267; Levelized costs (€2010 / MWh net) 2045: 202.2403; Levelized costs (€2010 / MWh net) 2046: 200.9634; Levelized costs (€2010 / MWh net) 2047: 199.3815; Levelized costs (€2010 / MWh net) 2048: 197.2373; Levelized costs (€2010 / MWh net) 2049: 194.505; Levelized costs (€2010 / MWh net) 2050: 191.2834
|  |  | M | Coal fired power plants/Integrated gasification combined cycle/Electricity only with CCS/M | Coal fired power plants | Integrated gasification combined cycle | Electricity only with CCS | M | Levelized costs (€2010 / MWh net) 2031: 216.47; Levelized costs (€2010 / MWh net) 2032: 217.0343; Levelized costs (€2010 / MWh net) 2033: 217.618; Levelized costs (€2010 / MWh net) 2034: 218.1506; Levelized costs (€2010 / MWh net) 2035: 218.6173; Levelized costs (€2010 / MWh net) 2036: 218.9174; Levelized costs (€2010 / MWh net) 2037: 219.2587; Levelized costs (€2010 / MWh net) 2038: 219.613; Levelized costs (€2010 / MWh net) 2039: 219.958; Levelized costs (€2010 / MWh net) 2040: 220.116; Levelized costs (€2010 / MWh net) 2041: 220.1704; Levelized costs (€2010 / MWh net) 2042: 220.0833; Levelized costs (€2010 / MWh net) 2043: 219.8084; Levelized costs (€2010 / MWh net) 2044: 219.3162; Levelized costs (€2010 / MWh net) 2045: 218.4877; Levelized costs (€2010 / MWh net) 2046: 217.0504; Levelized costs (€2010 / MWh net) 2047: 215.1514; Levelized costs (€2010 / MWh net) 2048: 212.4565; Levelized costs (€2010 / MWh net) 2049: 208.88; Levelized costs (€2010 / MWh net) 2050: 204.4915
|  | CHP with CCS | L | Coal fired power plants/Integrated gasification combined cycle/CHP with CCS/L | Coal fired power plants | Integrated gasification combined cycle | CHP with CCS | L | Levelized costs (€2010 / MWh net) 2031: 227.246; Levelized costs (€2010 / MWh net) 2032: 227.8318; Levelized costs (€2010 / MWh net) 2033: 228.4347; Levelized costs (€2010 / MWh net) 2034: 228.9787; Levelized costs (€2010 / MWh net) 2035: 229.4476; Levelized costs (€2010 / MWh net) 2036: 229.7334; Levelized costs (€2010 / MWh net) 2037: 230.0558; Levelized costs (€2010 / MWh net) 2038: 230.3846; Levelized costs (€2010 / MWh net) 2039: 230.6963; Levelized costs (€2010 / MWh net) 2040: 230.8035; Levelized costs (€2010 / MWh net) 2041: 230.7985; Levelized costs (€2010 / MWh net) 2042: 230.6482; Levelized costs (€2010 / MWh net) 2043: 230.3161; Levelized costs (€2010 / MWh net) 2044: 229.7912; Levelized costs (€2010 / MWh net) 2045: 228.9787; Levelized costs (€2010 / MWh net) 2046: 227.6341; Levelized costs (€2010 / MWh net) 2047: 225.9722; Levelized costs (€2010 / MWh net) 2048: 223.7069; Levelized costs (€2010 / MWh net) 2049: 220.8127; Levelized costs (€2010 / MWh net) 2050: 217.4034
|  |  | M | Coal fired power plants/Integrated gasification combined cycle/CHP with CCS/M | Coal fired power plants | Integrated gasification combined cycle | CHP with CCS | M | Levelized costs (€2010 / MWh net) 2031: 244.0742; Levelized costs (€2010 / MWh net) 2032: 244.7142; Levelized costs (€2010 / MWh net) 2033: 245.3767; Levelized costs (€2010 / MWh net) 2034: 245.9819; Levelized costs (€2010 / MWh net) 2035: 246.5136; Levelized costs (€2010 / MWh net) 2036: 246.8581; Levelized costs (€2010 / MWh net) 2037: 247.2511; Levelized costs (€2010 / MWh net) 2038: 247.6617; Levelized costs (€2010 / MWh net) 2039: 248.0658; Levelized costs (€2010 / MWh net) 2040: 248.2636; Levelized costs (€2010 / MWh net) 2041: 248.352; Levelized costs (€2010 / MWh net) 2042: 248.2912; Levelized costs (€2010 / MWh net) 2043: 248.0328; Levelized costs (€2010 / MWh net) 2044: 247.5491; Levelized costs (€2010 / MWh net) 2045: 246.7127; Levelized costs (€2010 / MWh net) 2046: 245.2241; Levelized costs (€2010 / MWh net) 2047: 243.2606; Levelized costs (€2010 / MWh net) 2048: 240.455; Levelized costs (€2010 / MWh net) 2049: 236.7201; Levelized costs (€2010 / MWh net) 2050: 232.1404
| Supercritical steam turbine | Electricity only | L | Coal fired power plants/Supercritical steam turbine/Electricity only/L | Coal fired power plants | Supercritical steam turbine | Electricity only | L | 82.9186 | 89.2506 | 84.4962 | 81.8541 | 80.8693 | 79.4462 | 80.6807 | 86.9906 | 87.1429 | 87.2898 | 87.4303 | 88.082 | 88.0662 | 88.0004 | 88.1246 | 88.2685 | 89.1737 | 90.0597 | 90.9587 | 91.8424 | 92.7955 | 92.912 | 93.1067 | 93.2791 | 93.3737 | 93.3794 | 93.2226 | 93.0663 | 92.9001 | 92.7242 | 92.4301 | 92.1146 | 91.7931 | 91.4863 | 91.2398 | 91.0455 | 90.7941 | 90.6985 | 90.6134 | 90.5608 | 90.6331
|  |  | M | Coal fired power plants/Supercritical steam turbine/Electricity only/M | Coal fired power plants | Supercritical steam turbine | Electricity only | M | 89.5979 | 96.2603 | 91.2506 | 88.4643 | 87.422 | 85.9174 | 87.2096 | 93.843 | 93.9937 | 94.1373 | 94.2728 | 94.9449 | 94.913 | 94.8269 | 94.9391 | 95.0704 | 96.0014 | 96.9108 | 97.8329 | 98.7381 | 99.7162 | 99.8146 | 99.9963 | 100.1561 | 100.2358 | 100.2233 | 100.0406 | 99.857 | 99.6587 | 99.4414 | 99.0856 | 98.6868 | 98.2551 | 97.8074 | 97.3883 | 96.9895 | 96.4996 | 96.1484 | 95.7926 | 95.4654 | 95.2731
|  | CHP | L | Coal fired power plants/Supercritical steam turbine/CHP/L | Coal fired power plants | Supercritical steam turbine | CHP | L | 99.2998 | 106.3021 | 101.0447 | 98.1233 | 97.0347 | 95.4614 | 96.8271 | 103.8054 | 103.9747 | 104.1381 | 104.2947 | 105.0169 | 105.0013 | 104.9307 | 105.0708 | 105.2331 | 106.2382 | 107.223 | 108.2234 | 109.2081 | 110.2711 | 110.4103 | 110.6378 | 110.843 | 110.9645 | 110.9902 | 110.8386 | 110.6904 | 110.5338 | 110.369 | 110.075 | 109.7584 | 109.4356 | 109.1285 | 108.8868 | 108.7009 | 108.4485 | 108.3658 | 108.291 | 108.249 | 108.3426
|  |  | M | Coal fired power plants/Supercritical steam turbine/CHP/M | Coal fired power plants | Supercritical steam turbine | CHP | M | 106.1685 | 113.5381 | 107.997 | 104.9151 | 103.7624 | 102.0984 | 103.5281 | 110.8663 | 111.0336 | 111.1931 | 111.3439 | 112.0883 | 112.0542 | 111.9603 | 112.0862 | 112.2335 | 113.2658 | 114.2749 | 115.2986 | 116.3043 | 117.3915 | 117.5062 | 117.7141 | 117.8988 | 117.9961 | 117.9928 | 117.8025 | 117.6127 | 117.4082 | 117.1843 | 116.8084 | 116.3862 | 115.9288 | 115.4542 | 115.0119 | 114.592 | 114.0706 | 113.7022 | 113.3273 | 112.9826 | 112.7859
|  | Electricity only with CCS | L | Coal fired power plants/Supercritical steam turbine/Electricity only with CCS/L | Coal fired power plants | Supercritical steam turbine | Electricity only with CCS | L | Levelized costs (€2010 / MWh net) 2031: 182.8053; Levelized costs (€2010 / MWh net) 2032: 183.2977; Levelized costs (€2010 / MWh net) 2033: 183.8; Levelized costs (€2010 / MWh net) 2034: 184.2436; Levelized costs (€2010 / MWh net) 2035: 184.614; Levelized costs (€2010 / MWh net) 2036: 184.8145; Levelized costs (€2010 / MWh net) 2037: 185.047; Levelized costs (€2010 / MWh net) 2038: 185.2879; Levelized costs (€2010 / MWh net) 2039: 185.5219; Levelized costs (€2010 / MWh net) 2040: 185.5878; Levelized costs (€2010 / MWh net) 2041: 185.5829; Levelized costs (€2010 / MWh net) 2042: 185.4955; Levelized costs (€2010 / MWh net) 2043: 185.3181; Levelized costs (€2010 / MWh net) 2044: 185.0742; Levelized costs (€2010 / MWh net) 2045: 184.7203; Levelized costs (€2010 / MWh net) 2046: 184.0848; Levelized costs (€2010 / MWh net) 2047: 183.4201; Levelized costs (€2010 / MWh net) 2048: 182.5211; Levelized costs (€2010 / MWh net) 2049: 181.408; Levelized costs (€2010 / MWh net) 2050: 180.1998
|  |  | M | Coal fired power plants/Supercritical steam turbine/Electricity only with CCS/M | Coal fired power plants | Supercritical steam turbine | Electricity only with CCS | M | Levelized costs (€2010 / MWh net) 2031: 197.6096; Levelized costs (€2010 / MWh net) 2032: 198.1654; Levelized costs (€2010 / MWh net) 2033: 198.7363; Levelized costs (€2010 / MWh net) 2034: 199.2494; Levelized costs (€2010 / MWh net) 2035: 199.6892; Levelized costs (€2010 / MWh net) 2036: 199.9525; Levelized costs (€2010 / MWh net) 2037: 200.2537; Levelized costs (€2010 / MWh net) 2038: 200.5665; Levelized costs (€2010 / MWh net) 2039: 200.8723; Levelized costs (€2010 / MWh net) 2040: 200.9965; Levelized costs (€2010 / MWh net) 2041: 201.0376; Levelized costs (€2010 / MWh net) 2042: 200.977; Levelized costs (€2010 / MWh net) 2043: 200.7973; Levelized costs (€2010 / MWh net) 2044: 200.512; Levelized costs (€2010 / MWh net) 2045: 200.0599; Levelized costs (€2010 / MWh net) 2046: 199.2405; Levelized costs (€2010 / MWh net) 2047: 198.3025; Levelized costs (€2010 / MWh net) 2048: 197.0069; Levelized costs (€2010 / MWh net) 2049: 195.3563; Levelized costs (€2010 / MWh net) 2050: 193.4641
|  | CHP with CCS | L | Coal fired power plants/Supercritical steam turbine/CHP with CCS/L | Coal fired power plants | Supercritical steam turbine | CHP with CCS | L | Levelized costs (€2010 / MWh net) 2031: 209.9214; Levelized costs (€2010 / MWh net) 2032: 210.4893; Levelized costs (€2010 / MWh net) 2033: 211.071; Levelized costs (€2010 / MWh net) 2034: 211.5892; Levelized costs (€2010 / MWh net) 2035: 212.0284; Levelized costs (€2010 / MWh net) 2036: 212.2798; Levelized costs (€2010 / MWh net) 2037: 212.5728; Levelized costs (€2010 / MWh net) 2038: 212.8817; Levelized costs (€2010 / MWh net) 2039: 213.1904; Levelized costs (€2010 / MWh net) 2040: 213.3184; Levelized costs (€2010 / MWh net) 2041: 213.3771; Levelized costs (€2010 / MWh net) 2042: 213.3557; Levelized costs (€2010 / MWh net) 2043: 213.2475; Levelized costs (€2010 / MWh net) 2044: 213.0821; Levelized costs (€2010 / MWh net) 2045: 212.8127; Levelized costs (€2010 / MWh net) 2046: 212.248; Levelized costs (€2010 / MWh net) 2047: 211.6764; Levelized costs (€2010 / MWh net) 2048: 210.8686; Levelized costs (€2010 / MWh net) 2049: 209.8492; Levelized costs (€2010 / MWh net) 2050: 208.7546
|  |  | M | Coal fired power plants/Supercritical steam turbine/CHP with CCS/M | Coal fired power plants | Supercritical steam turbine | CHP with CCS | M | Levelized costs (€2010 / MWh net) 2031: 226.0371; Levelized costs (€2010 / MWh net) 2032: 226.673; Levelized costs (€2010 / MWh net) 2033: 227.3277; Levelized costs (€2010 / MWh net) 2034: 227.9192; Levelized costs (€2010 / MWh net) 2035: 228.4306; Levelized costs (€2010 / MWh net) 2036: 228.746; Levelized costs (€2010 / MWh net) 2037: 229.109; Levelized costs (€2010 / MWh net) 2038: 229.4913; Levelized costs (€2010 / MWh net) 2039: 229.8734; Levelized costs (€2010 / MWh net) 2040: 230.0595; Levelized costs (€2010 / MWh net) 2041: 230.164; Levelized costs (€2010 / MWh net) 2042: 230.1687; Levelized costs (€2010 / MWh net) 2043: 230.0577; Levelized costs (€2010 / MWh net) 2044: 229.8508; Levelized costs (€2010 / MWh net) 2045: 229.4838; Levelized costs (€2010 / MWh net) 2046: 228.7352; Levelized costs (€2010 / MWh net) 2047: 227.8933; Levelized costs (€2010 / MWh net) 2048: 226.693; Levelized costs (€2010 / MWh net) 2049: 225.1425; Levelized costs (€2010 / MWh net) 2050: 223.3744
| Fluidized bed combustion | Electricity only | L | Coal fired power plants/Fluidized bed combustion/Electricity only/L | Coal fired power plants | Fluidized bed combustion | Electricity only | L | 88.0478 | 95.1132 | 89.8116 | 86.867 | 85.7717 | 84.1881 | 85.5701 | 92.6151 | 92.7923 | 92.9649 | 93.1324 | 93.8723 | 93.8704 | 93.8158 | 93.9771 | 94.1647 | 95.2072 | 96.2345 | 97.2833 | 98.3228 | 99.4482 | 99.6486 | 99.9447 | 100.2238 | 100.4218 | 100.5228 | 100.4395 | 100.3466 | 100.223 | 100.0574 | 99.716 | 99.294 | 98.7984 | 98.2455 | 97.6857 | 97.1172 | 96.4338 | 95.8915 | 95.3539 | 94.8688 | 94.5571
|  |  | M | Coal fired power plants/Fluidized bed combustion/Electricity only/M | Coal fired power plants | Fluidized bed combustion | Electricity only | M | 94.7708 | 102.2044 | 96.6202 | 93.5163 | 92.3584 | 90.6857 | 92.1334 | 99.54 | 99.7173 | 99.8883 | 100.0524 | 100.8172 | 100.7995 | 100.7245 | 100.8743 | 101.0496 | 102.1216 | 103.1751 | 104.2486 | 105.3099 | 106.4595 | 106.6349 | 106.9105 | 107.1685 | 107.3431 | 107.4194 | 107.3074 | 107.193 | 107.0559 | 106.8859 | 106.5434 | 106.1281 | 105.6449 | 105.107 | 104.5606 | 103.9958 | 103.2915 | 102.7089 | 102.0979 | 101.5062 | 101.0627
|  |  | S | Coal fired power plants/Fluidized bed combustion/Electricity only/S | Coal fired power plants | Fluidized bed combustion | Electricity only | S | 105.2953 | 113.1112 | 107.222 | 103.9425 | 102.71 | 100.934 | 102.4402 | 110.2148 | 110.3783 | 110.5324 | 110.6759 | 111.4478 | 111.3926 | 111.2729 | 111.3853 | 111.5197 | 112.5917 | 113.6386 | 114.701 | 115.7448 | 116.8759 | 116.9789 | 117.183 | 117.3657 | 117.4593 | 117.4495 | 117.2444 | 117.0409 | 116.8202 | 116.574 | 116.1577 | 115.6772 | 115.1381 | 114.5533 | 113.9692 | 113.3715 | 112.6284 | 112.0084 | 111.3483 | 110.6937 | 110.1767
|  | CHP | L | Coal fired power plants/Fluidized bed combustion/CHP/L | Coal fired power plants | Fluidized bed combustion | CHP | L | 102.4646 | 110.2773 | 104.4193 | 101.1673 | 99.9604 | 98.2144 | 99.7481 | 107.5441 | 107.749 | 107.9507 | 108.1492 | 108.9837 | 109.0014 | 108.9652 | 109.1729 | 109.4161 | 110.6129 | 111.8024 | 113.0274 | 114.2558 | 115.5961 | 115.9307 | 116.3936 | 116.8631 | 117.2717 | 117.6052 | 117.7691 | 117.9597 | 118.1541 | 118.3379 | 118.3564 | 118.3065 | 118.1816 | 117.9807 | 117.7366 | 117.4203 | 116.8847 | 116.3951 | 115.7813 | 115.0926 | 114.4741
|  |  | M | Coal fired power plants/Fluidized bed combustion/CHP/M | Coal fired power plants | Fluidized bed combustion | CHP | M | 109.387 | 117.6111 | 111.4415 | 108.0154 | 106.7421 | 104.9009 | 106.5122 | 114.7157 | 114.9266 | 115.1335 | 115.3359 | 116.207 | 116.2171 | 116.1691 | 116.3764 | 116.6196 | 117.8646 | 119.0998 | 120.3701 | 121.6417 | 123.0282 | 123.3538 | 123.8118 | 124.2741 | 124.6701 | 124.9849 | 125.12 | 125.2825 | 125.4496 | 125.6075 | 125.5955 | 125.5176 | 125.3689 | 125.1507 | 124.8991 | 124.5846 | 124.052 | 123.5781 | 122.9792 | 122.3002 | 121.685
|  |  | S | Coal fired power plants/Fluidized bed combustion/CHP/S | Coal fired power plants | Fluidized bed combustion | CHP | S | 121.6924 | 130.3473 | 123.8446 | 120.2302 | 118.8818 | 116.9344 | 118.6209 | 127.2466 | 127.4554 | 127.658 | 127.854 | 128.7515 | 128.7401 | 128.6648 | 128.855 | 129.0794 | 130.354 | 131.6141 | 132.9061 | 134.1942 | 135.5976 | 135.8795 | 136.2948 | 136.7086 | 137.0466 | 137.2937 | 137.3468 | 137.4242 | 137.5029 | 137.5699 | 137.4582 | 137.2791 | 137.0299 | 136.7143 | 136.3727 | 135.9762 | 135.3635 | 134.8253 | 134.168 | 133.4365 | 132.7778
|  | Electricity only with CCS | L | Coal fired power plants/Fluidized bed combustion/Electricity only with CCS/L | Coal fired power plants | Fluidized bed combustion | Electricity only with CCS | L | Levelized costs (€2010 / MWh net) 2031: 217.9961; Levelized costs (€2010 / MWh net) 2032: 218.5824; Levelized costs (€2010 / MWh net) 2033: 219.1831; Levelized costs (€2010 / MWh net) 2034: 219.7198; Levelized costs (€2010 / MWh net) 2035: 220.1756; Levelized costs (€2010 / MWh net) 2036: 220.4396; Levelized costs (€2010 / MWh net) 2037: 220.7394; Levelized costs (€2010 / MWh net) 2038: 221.0455; Levelized costs (€2010 / MWh net) 2039: 221.3366; Levelized costs (€2010 / MWh net) 2040: 221.4245; Levelized costs (€2010 / MWh net) 2041: 221.4119; Levelized costs (€2010 / MWh net) 2042: 221.2758; Levelized costs (€2010 / MWh net) 2043: 220.9938; Levelized costs (€2010 / MWh net) 2044: 220.5761; Levelized costs (€2010 / MWh net) 2045: 219.9522; Levelized costs (€2010 / MWh net) 2046: 218.9033; Levelized costs (€2010 / MWh net) 2047: 217.6876; Levelized costs (€2010 / MWh net) 2048: 216.0452; Levelized costs (€2010 / MWh net) 2049: 213.9733; Levelized costs (€2010 / MWh net) 2050: 211.5887
|  |  | M | Coal fired power plants/Fluidized bed combustion/Electricity only with CCS/M | Coal fired power plants | Fluidized bed combustion | Electricity only with CCS | M | Levelized costs (€2010 / MWh net) 2031: 242.898; Levelized costs (€2010 / MWh net) 2032: 243.5159; Levelized costs (€2010 / MWh net) 2033: 244.1471; Levelized costs (€2010 / MWh net) 2034: 244.7077; Levelized costs (€2010 / MWh net) 2035: 245.1789; Levelized costs (€2010 / MWh net) 2036: 245.4419; Levelized costs (€2010 / MWh net) 2037: 245.7378; Levelized costs (€2010 / MWh net) 2038: 246.034; Levelized costs (€2010 / MWh net) 2039: 246.3059; Levelized costs (€2010 / MWh net) 2040: 246.351; Levelized costs (€2010 / MWh net) 2041: 246.2758; Levelized costs (€2010 / MWh net) 2042: 246.0525; Levelized costs (€2010 / MWh net) 2043: 245.6536; Levelized costs (€2010 / MWh net) 2044: 245.0848; Levelized costs (€2010 / MWh net) 2045: 244.2657; Levelized costs (€2010 / MWh net) 2046: 242.9573; Levelized costs (€2010 / MWh net) 2047: 241.4281; Levelized costs (€2010 / MWh net) 2048: 239.3947; Levelized costs (€2010 / MWh net) 2049: 236.8491; Levelized costs (€2010 / MWh net) 2050: 233.9116
|  | CHP with CCS | L | Coal fired power plants/Fluidized bed combustion/CHP with CCS/L | Coal fired power plants | Fluidized bed combustion | CHP with CCS | L | Levelized costs (€2010 / MWh net) 2031: 244.5638; Levelized costs (€2010 / MWh net) 2032: 245.2362; Levelized costs (€2010 / MWh net) 2033: 245.9271; Levelized costs (€2010 / MWh net) 2034: 246.5487; Levelized costs (€2010 / MWh net) 2035: 247.0824; Levelized costs (€2010 / MWh net) 2036: 247.4038; Levelized costs (€2010 / MWh net) 2037: 247.772; Levelized costs (€2010 / MWh net) 2038: 248.1553; Levelized costs (€2010 / MWh net) 2039: 248.5318; Levelized costs (€2010 / MWh net) 2040: 248.691; Levelized costs (€2010 / MWh net) 2041: 248.7525; Levelized costs (€2010 / MWh net) 2042: 248.6942; Levelized costs (€2010 / MWh net) 2043: 248.496; Levelized costs (€2010 / MWh net) 2044: 248.175; Levelized costs (€2010 / MWh net) 2045: 247.6582; Levelized costs (€2010 / MWh net) 2046: 246.7051; Levelized costs (€2010 / MWh net) 2047: 245.6167; Levelized costs (€2010 / MWh net) 2048: 244.1059; Levelized costs (€2010 / MWh net) 2049: 242.1766; Levelized costs (€2010 / MWh net) 2050: 239.9664
|  |  | M | Coal fired power plants/Fluidized bed combustion/CHP with CCS/M | Coal fired power plants | Fluidized bed combustion | CHP with CCS | M | Levelized costs (€2010 / MWh net) 2031: 271.202; Levelized costs (€2010 / MWh net) 2032: 271.9129; Levelized costs (€2010 / MWh net) 2033: 272.6419; Levelized costs (€2010 / MWh net) 2034: 273.2943; Levelized costs (€2010 / MWh net) 2035: 273.8499; Levelized costs (€2010 / MWh net) 2036: 274.1749; Levelized costs (€2010 / MWh net) 2037: 274.5449; Levelized costs (€2010 / MWh net) 2038: 274.9245; Levelized costs (€2010 / MWh net) 2039: 275.2888; Levelized costs (€2010 / MWh net) 2040: 275.4109; Levelized costs (€2010 / MWh net) 2041: 275.4157; Levelized costs (€2010 / MWh net) 2042: 275.2765; Levelized costs (€2010 / MWh net) 2043: 274.9677; Levelized costs (€2010 / MWh net) 2044: 274.5032; Levelized costs (€2010 / MWh net) 2045: 273.7995; Levelized costs (€2010 / MWh net) 2046: 272.594; Levelized costs (€2010 / MWh net) 2047: 271.2015; Levelized costs (€2010 / MWh net) 2048: 269.3095; Levelized costs (€2010 / MWh net) 2049: 266.9169; Levelized costs (€2010 / MWh net) 2050: 264.1665
| Steam turbine | Electricity only | L | Coal fired power plants/Steam turbine/Electricity only/L | Coal fired power plants | Steam turbine | Electricity only | L | 72.7248 | 79.6397 | 74.5799 | 71.805 | 70.8219 | 69.3684 | 70.784 | 77.6733 | 77.9253 | 78.1753 | 78.4232 | 79.2274 | 79.3197 | 79.3668 | 79.6289 | 79.9246 | 81.0549 | 82.1825 | 83.3459 | 84.5183 | 85.7957 | 86.2065 | 86.7408 | 87.2951 | 87.8137 | 88.2877 | 88.6389 | 89.0429 | 89.4851 | 89.9589 | 90.3354 | 90.7054 | 91.0692 | 91.4314 | 91.8246 | 92.2251 | 92.501 | 92.8804 | 93.2014 | 93.4912 | 93.8578
|  |  | M | Coal fired power plants/Steam turbine/Electricity only/M | Coal fired power plants | Steam turbine | Electricity only | M | 77.9569 | 85.2276 | 79.8851 | 76.949 | 75.9002 | 74.3556 | 75.834 | 83.0805 | 83.3335 | 83.5843 | 83.8331 | 84.6682 | 84.7532 | 84.7905 | 85.0545 | 85.3541 | 86.5337 | 87.7108 | 88.9257 | 90.1504 | 91.4861 | 91.908 | 92.4603 | 93.0338 | 93.5699 | 94.0591 | 94.4189 | 94.8345 | 95.2907 | 95.7803 | 96.1673 | 96.5477 | 96.9218 | 97.2943 | 97.6996 | 98.1129 | 98.3947 | 98.786 | 99.1159 | 99.4128 | 99.7911
|  |  | S | Coal fired power plants/Steam turbine/Electricity only/S | Coal fired power plants | Steam turbine | Electricity only | S | 84.8227 | 92.4689 | 86.8276 | 83.7208 | 82.6023 | 80.9611 | 82.5055 | 90.1293 | 90.383 | 90.6345 | 90.8839 | 91.7515 | 91.8284 | 91.8551 | 92.1209 | 92.4243 | 93.6558 | 94.885 | 96.1543 | 97.4341 | 98.8313 | 99.2647 | 99.8359 | 100.4296 | 100.984 | 101.489 | 101.8577 | 102.2855 | 102.7562 | 103.2624 | 103.6605 | 104.0518 | 104.4365 | 104.8198 | 105.2379 | 105.6645 | 105.9525 | 106.3563 | 106.6954 | 107 | 107.3905
|  |  | XS | Coal fired power plants/Steam turbine/Electricity only/XS | Coal fired power plants | Steam turbine | Electricity only | XS | 97.5387 | 105.5931 | 99.6469 | 96.3707 | 95.1892 | 93.4566 | 95.0808 | 103.1119 | 103.3759 | 103.6373 | 103.8963 | 104.8069 | 104.8838 | 104.9076 | 105.1833 | 105.4985 | 106.7921 | 108.0832 | 109.4165 | 110.761 | 112.2292 | 112.6811 | 113.2782 | 113.899 | 114.4784 | 115.0056 | 115.3889 | 115.8346 | 116.3255 | 116.8539 | 117.2682 | 117.6753 | 118.0754 | 118.474 | 118.9095 | 119.3539 | 119.652 | 120.0723 | 120.4245 | 120.7402 | 121.1466
|  | CHP | L | Coal fired power plants/Steam turbine/CHP/L | Coal fired power plants | Steam turbine | CHP | L | 87.683 | 95.3159 | 89.6934 | 86.5992 | 85.4883 | 83.856 | 85.4015 | 93.0113 | 93.269 | 93.5246 | 93.778 | 94.6482 | 94.7296 | 94.761 | 95.0308 | 95.3383 | 96.5717 | 97.8027 | 99.0738 | 100.3556 | 101.7544 | 102.1921 | 102.7672 | 103.365 | 103.9236 | 104.4332 | 104.8069 | 105.2397 | 105.7154 | 106.2266 | 106.6303 | 107.0272 | 107.4178 | 107.807 | 108.2312 | 108.664 | 108.9588 | 109.3691 | 109.7152 | 110.0269 | 110.4245
|  |  | M | Coal fired power plants/Steam turbine/CHP/M | Coal fired power plants | Steam turbine | CHP | M | 93.1365 | 101.1601 | 95.217 | 91.9373 | 90.7473 | 89.0075 | 90.6169 | 98.619 | 98.8717 | 99.1221 | 99.3702 | 100.2687 | 100.3355 | 100.3495 | 100.615 | 100.9202 | 102.2022 | 103.4818 | 104.8039 | 106.1374 | 107.5946 | 108.0379 | 108.6263 | 109.2388 | 109.81 | 110.3296 | 110.7059 | 111.1446 | 111.6288 | 112.1506 | 112.5589 | 112.9603 | 113.355 | 113.7485 | 114.1791 | 114.6188 | 114.9129 | 115.3292 | 115.6778 | 115.9902 | 116.3935
|  |  | S | Coal fired power plants/Steam turbine/CHP/S | Coal fired power plants | Steam turbine | CHP | S | 111.5939 | 120.039 | 113.7653 | 110.298 | 109.033 | 107.1881 | 108.8736 | 117.2986 | 117.5545 | 117.8079 | 118.059 | 118.9958 | 119.0558 | 119.06 | 119.3295 | 119.6409 | 120.9825 | 122.3219 | 123.7062 | 125.1027 | 126.6298 | 127.0874 | 127.6983 | 128.3345 | 128.9274 | 129.4658 | 129.853 | 130.3063 | 130.8076 | 131.3487 | 131.7701 | 132.1843 | 132.5916 | 132.9976 | 133.4428 | 133.8978 | 134.1991 | 134.6296 | 134.9886 | 135.3095 | 135.7265
|  |  | XS | Coal fired power plants/Steam turbine/CHP/XS | Coal fired power plants | Steam turbine | CHP | XS | 114.7771 | 123.6694 | 117.0481 | 113.3846 | 112.0422 | 110.0887 | 111.8564 | 120.7286 | 120.9896 | 121.2481 | 121.504 | 122.483 | 122.5375 | 122.5333 | 122.8088 | 123.1286 | 124.5345 | 125.9381 | 127.3892 | 128.8533 | 130.4553 | 130.9295 | 131.5654 | 132.2282 | 132.8453 | 133.4049 | 133.8054 | 134.2754 | 134.7962 | 135.3591 | 135.7957 | 136.2248 | 136.6467 | 137.0674 | 137.5294 | 138.0019 | 138.3123 | 138.759 | 139.1304 | 139.4618 | 139.8945
|  | Electricity only with CCS | L | Coal fired power plants/Steam turbine/Electricity only with CCS/L | Coal fired power plants | Steam turbine | Electricity only with CCS | L | Levelized costs (€2010 / MWh net) 2031: 182.4576; Levelized costs (€2010 / MWh net) 2032: 183.0694; Levelized costs (€2010 / MWh net) 2033: 183.7081; Levelized costs (€2010 / MWh net) 2034: 184.3019; Levelized costs (€2010 / MWh net) 2035: 184.839; Levelized costs (€2010 / MWh net) 2036: 185.2184; Levelized costs (€2010 / MWh net) 2037: 185.6672; Levelized costs (€2010 / MWh net) 2038: 186.1665; Levelized costs (€2010 / MWh net) 2039: 186.7079; Levelized costs (€2010 / MWh net) 2040: 187.1243; Levelized costs (€2010 / MWh net) 2041: 187.5335; Levelized costs (€2010 / MWh net) 2042: 187.9358; Levelized costs (€2010 / MWh net) 2043: 188.3371; Levelized costs (€2010 / MWh net) 2044: 188.7797; Levelized costs (€2010 / MWh net) 2045: 189.233; Levelized costs (€2010 / MWh net) 2046: 189.5257; Levelized costs (€2010 / MWh net) 2047: 189.9539; Levelized costs (€2010 / MWh net) 2048: 190.3076; Levelized costs (€2010 / MWh net) 2049: 190.6217; Levelized costs (€2010 / MWh net) 2050: 191.0368
|  |  | M | Coal fired power plants/Steam turbine/Electricity only with CCS/M | Coal fired power plants | Steam turbine | Electricity only with CCS | M | Levelized costs (€2010 / MWh net) 2031: 206.5951; Levelized costs (€2010 / MWh net) 2032: 207.2472; Levelized costs (€2010 / MWh net) 2033: 207.928; Levelized costs (€2010 / MWh net) 2034: 208.5609; Levelized costs (€2010 / MWh net) 2035: 209.1334; Levelized costs (€2010 / MWh net) 2036: 209.5377; Levelized costs (€2010 / MWh net) 2037: 210.0161; Levelized costs (€2010 / MWh net) 2038: 210.5483; Levelized costs (€2010 / MWh net) 2039: 211.1253; Levelized costs (€2010 / MWh net) 2040: 211.5691; Levelized costs (€2010 / MWh net) 2041: 212.0052; Levelized costs (€2010 / MWh net) 2042: 212.434; Levelized costs (€2010 / MWh net) 2043: 212.8617; Levelized costs (€2010 / MWh net) 2044: 213.3335; Levelized costs (€2010 / MWh net) 2045: 213.8167; Levelized costs (€2010 / MWh net) 2046: 214.1286; Levelized costs (€2010 / MWh net) 2047: 214.585; Levelized costs (€2010 / MWh net) 2048: 214.962; Levelized costs (€2010 / MWh net) 2049: 215.2968; Levelized costs (€2010 / MWh net) 2050: 215.7392
|  | CHP with CCS | L | Coal fired power plants/Steam turbine/CHP with CCS/L | Coal fired power plants | Steam turbine | CHP with CCS | L | Levelized costs (€2010 / MWh net) 2031: 208.8651; Levelized costs (€2010 / MWh net) 2032: 209.5587; Levelized costs (€2010 / MWh net) 2033: 210.2828; Levelized costs (€2010 / MWh net) 2034: 210.956; Levelized costs (€2010 / MWh net) 2035: 211.5649; Levelized costs (€2010 / MWh net) 2036: 211.995; Levelized costs (€2010 / MWh net) 2037: 212.5038; Levelized costs (€2010 / MWh net) 2038: 213.0699; Levelized costs (€2010 / MWh net) 2039: 213.6836; Levelized costs (€2010 / MWh net) 2040: 214.1557; Levelized costs (€2010 / MWh net) 2041: 214.6196; Levelized costs (€2010 / MWh net) 2042: 215.0756; Levelized costs (€2010 / MWh net) 2043: 215.5306; Levelized costs (€2010 / MWh net) 2044: 216.0325; Levelized costs (€2010 / MWh net) 2045: 216.5463; Levelized costs (€2010 / MWh net) 2046: 216.8781; Levelized costs (€2010 / MWh net) 2047: 217.3636; Levelized costs (€2010 / MWh net) 2048: 217.7646; Levelized costs (€2010 / MWh net) 2049: 218.1207; Levelized costs (€2010 / MWh net) 2050: 218.5913
|  |  | M | Coal fired power plants/Steam turbine/CHP with CCS/M | Coal fired power plants | Steam turbine | CHP with CCS | M | Levelized costs (€2010 / MWh net) 2031: 234.7182; Levelized costs (€2010 / MWh net) 2032: 235.459; Levelized costs (€2010 / MWh net) 2033: 236.2324; Levelized costs (€2010 / MWh net) 2034: 236.9513; Levelized costs (€2010 / MWh net) 2035: 237.6016; Levelized costs (€2010 / MWh net) 2036: 238.0609; Levelized costs (€2010 / MWh net) 2037: 238.6043; Levelized costs (€2010 / MWh net) 2038: 239.2089; Levelized costs (€2010 / MWh net) 2039: 239.8644; Levelized costs (€2010 / MWh net) 2040: 240.3685; Levelized costs (€2010 / MWh net) 2041: 240.864; Levelized costs (€2010 / MWh net) 2042: 241.351; Levelized costs (€2010 / MWh net) 2043: 241.8369; Levelized costs (€2010 / MWh net) 2044: 242.3729; Levelized costs (€2010 / MWh net) 2045: 242.9217; Levelized costs (€2010 / MWh net) 2046: 243.2761; Levelized costs (€2010 / MWh net) 2047: 243.7945; Levelized costs (€2010 / MWh net) 2048: 244.2228; Levelized costs (€2010 / MWh net) 2049: 244.6031; Levelized costs (€2010 / MWh net) 2050: 245.1057
Lignite fired power plants | Integrated gasification combined cycle | Electricity only | L | Lignite fired power plants/Integrated gasification combined cycle/Electricity only/L | Lignite fired power plants | Integrated gasification combined cycle | Electricity only | L | 121.3786 | 121.3905 | 121.4022 | 121.4136 | 121.4246 | 121.4351 | 121.5019 | 121.5679 | 121.6329 | 121.6966 | 121.7586 | 121.8197 | 121.8781 | 121.9329 | 121.9831 | 122.0275 | 122.0657 | 122.0942 | 122.1105 | 122.111 | 122.0914 | 122.0478 | 121.9719 | 121.8552 | 121.6872 | 121.455 | 121.1448 | 120.7369 | 120.2106 | 119.543 | 118.7104 | 117.6916 | 116.4668 | 115.0261 | 113.3729 | 111.5289 | 109.538 | 107.4617 | 105.3786 | 103.3731 | 101.5231
|  |  | M | Lignite fired power plants/Integrated gasification combined cycle/Electricity only/M | Lignite fired power plants | Integrated gasification combined cycle | Electricity only | M | 130.6162 | 130.625 | 130.6328 | 130.6393 | 130.6443 | 130.6474 | 130.7084 | 130.7665 | 130.8213 | 130.8719 | 130.9175 | 130.9585 | 130.992 | 131.0164 | 131.0298 | 131.0298 | 131.0149 | 130.9804 | 130.9219 | 130.8346 | 130.7125 | 130.5503 | 130.3382 | 130.0666 | 129.7247 | 129.3002 | 128.7808 | 128.1503 | 127.3931 | 126.4938 | 125.4381 | 124.2159 | 122.8184 | 121.2446 | 119.5021 | 117.6089 | 115.5955 | 113.5003 | 111.3721 | 109.2654 | 107.2351
|  | CHP | L | Lignite fired power plants/Integrated gasification combined cycle/CHP/L | Lignite fired power plants | Integrated gasification combined cycle | CHP | L | [10 empty] | 137.0555 | 137.124 | 137.1896 | 137.2514 | 137.3084 | 137.3593 | 137.4038 | 137.4382 | 137.4598 | 137.4648 | 137.4489 | 137.4079 | 137.333 | 137.2154 | 137.0441 | 136.8056 | 136.4855 | 136.0631 | 135.5168 | 134.8225 | 133.9555 | 132.8937 | 131.6162 | 130.1127 | 128.3869 | 126.4615 | 124.3825 | 122.2144 | 120.0394 | 117.9457 | 116.015
|  |  | M | Lignite fired power plants/Integrated gasification combined cycle/CHP/M | Lignite fired power plants | Integrated gasification combined cycle | CHP | M | [10 empty] | 146.4468 | 146.4943 | 146.5339 | 146.564 | 146.5824 | 146.5868 | 146.5757 | 146.5438 | 146.4867 | 146.3994 | 146.2755 | 146.1094 | 145.8908 | 145.6098 | 145.2548 | 144.8129 | 144.2713 | 143.6128 | 142.8211 | 141.88 | 140.7745 | 139.4941 | 138.0292 | 136.3791 | 134.5517 | 132.5658 | 130.4539 | 128.2561 | 126.0239 | 123.8143 | 121.6852
|  | Electricity only with CCS | L | Lignite fired power plants/Integrated gasification combined cycle/Electricity only with CCS/L | Lignite fired power plants | Integrated gasification combined cycle | Electricity only with CCS | L | Levelized costs (€2010 / MWh net) 2031: 228.7786; Levelized costs (€2010 / MWh net) 2032: 228.8439; Levelized costs (€2010 / MWh net) 2033: 228.8982; Levelized costs (€2010 / MWh net) 2034: 228.9378; Levelized costs (€2010 / MWh net) 2035: 228.9576; Levelized costs (€2010 / MWh net) 2036: 228.9528; Levelized costs (€2010 / MWh net) 2037: 228.9123; Levelized costs (€2010 / MWh net) 2038: 228.824; Levelized costs (€2010 / MWh net) 2039: 228.6717; Levelized costs (€2010 / MWh net) 2040: 228.4343; Levelized costs (€2010 / MWh net) 2041: 228.0859; Levelized costs (€2010 / MWh net) 2042: 227.5886; Levelized costs (€2010 / MWh net) 2043: 226.897; Levelized costs (€2010 / MWh net) 2044: 225.9541; Levelized costs (€2010 / MWh net) 2045: 224.6917; Levelized costs (€2010 / MWh net) 2046: 223.0328; Levelized costs (€2010 / MWh net) 2047: 220.8908; Levelized costs (€2010 / MWh net) 2048: 218.184; Levelized costs (€2010 / MWh net) 2049: 214.8496; Levelized costs (€2010 / MWh net) 2050: 210.8648
|  |  | M | Lignite fired power plants/Integrated gasification combined cycle/Electricity only with CCS/M | Lignite fired power plants | Integrated gasification combined cycle | Electricity only with CCS | M | Levelized costs (€2010 / MWh net) 2031: 247.845; Levelized costs (€2010 / MWh net) 2032: 247.9314; Levelized costs (€2010 / MWh net) 2033: 248.0108; Levelized costs (€2010 / MWh net) 2034: 248.0804; Levelized costs (€2010 / MWh net) 2035: 248.1358; Levelized costs (€2010 / MWh net) 2036: 248.1735; Levelized costs (€2010 / MWh net) 2037: 248.183; Levelized costs (€2010 / MWh net) 2038: 248.1528; Levelized costs (€2010 / MWh net) 2039: 248.0665; Levelized costs (€2010 / MWh net) 2040: 247.9014; Levelized costs (€2010 / MWh net) 2041: 247.6278; Levelized costs (€2010 / MWh net) 2042: 247.2002; Levelized costs (€2010 / MWh net) 2043: 246.5593; Levelized costs (€2010 / MWh net) 2044: 245.6264; Levelized costs (€2010 / MWh net) 2045: 244.2994; Levelized costs (€2010 / MWh net) 2046: 242.4539; Levelized costs (€2010 / MWh net) 2047: 239.9402; Levelized costs (€2010 / MWh net) 2048: 236.6043; Levelized costs (€2010 / MWh net) 2049: 232.3144; Levelized costs (€2010 / MWh net) 2050: 227.0083
|  | CHP with CCS | L | Lignite fired power plants/Integrated gasification combined cycle/CHP with CCS/L | Lignite fired power plants | Integrated gasification combined cycle | CHP with CCS | L | Levelized costs (€2010 / MWh net) 2031: 256.0604; Levelized costs (€2010 / MWh net) 2032: 256.1376; Levelized costs (€2010 / MWh net) 2033: 256.2033; Levelized costs (€2010 / MWh net) 2034: 256.2537; Levelized costs (€2010 / MWh net) 2035: 256.2833; Levelized costs (€2010 / MWh net) 2036: 256.2873; Levelized costs (€2010 / MWh net) 2037: 256.2538; Levelized costs (€2010 / MWh net) 2038: 256.1702; Levelized costs (€2010 / MWh net) 2039: 256.0195; Levelized costs (€2010 / MWh net) 2040: 255.7795; Levelized costs (€2010 / MWh net) 2041: 255.4234; Levelized costs (€2010 / MWh net) 2042: 254.9112; Levelized costs (€2010 / MWh net) 2043: 254.1951; Levelized costs (€2010 / MWh net) 2044: 253.2156; Levelized costs (€2010 / MWh net) 2045: 251.901; Levelized costs (€2010 / MWh net) 2046: 250.1709; Levelized costs (€2010 / MWh net) 2047: 247.9341; Levelized costs (€2010 / MWh net) 2048: 245.1052; Levelized costs (€2010 / MWh net) 2049: 241.6184; Levelized costs (€2010 / MWh net) 2050: 237.4497
|  |  | M | Lignite fired power plants/Integrated gasification combined cycle/CHP with CCS/M | Lignite fired power plants | Integrated gasification combined cycle | CHP with CCS | M | Levelized costs (€2010 / MWh net) 2031: 276.9337; Levelized costs (€2010 / MWh net) 2032: 277.034; Levelized costs (€2010 / MWh net) 2033: 277.127; Levelized costs (€2010 / MWh net) 2034: 277.2095; Levelized costs (€2010 / MWh net) 2035: 277.2774; Levelized costs (€2010 / MWh net) 2036: 277.3267; Levelized costs (€2010 / MWh net) 2037: 277.3464; Levelized costs (€2010 / MWh net) 2038: 277.3245; Levelized costs (€2010 / MWh net) 2039: 277.2436; Levelized costs (€2010 / MWh net) 2040: 277.0799; Levelized costs (€2010 / MWh net) 2041: 276.8026; Levelized costs (€2010 / MWh net) 2042: 276.3635; Levelized costs (€2010 / MWh net) 2043: 275.7004; Levelized costs (€2010 / MWh net) 2044: 274.7307; Levelized costs (€2010 / MWh net) 2045: 273.3471; Levelized costs (€2010 / MWh net) 2046: 271.4192; Levelized costs (€2010 / MWh net) 2047: 268.7897; Levelized costs (€2010 / MWh net) 2048: 265.2968; Levelized costs (€2010 / MWh net) 2049: 260.8022; Levelized costs (€2010 / MWh net) 2050: 255.2407
| Supercritical steam turbine | Electricity only | L | Lignite fired power plants/Supercritical steam turbine/Electricity only/L | Lignite fired power plants | Supercritical steam turbine | Electricity only | L | 80.3932 | 80.4022 | 80.4104 | 80.4175 | 80.4233 | 80.4276 | 80.4876 | 80.5453 | 80.6002 | 80.6518 | 80.6992 | 80.7431 | 80.7809 | 80.8115 | 80.8334 | 80.8448 | 80.8451 | 80.8305 | 80.7984 | 80.7457 | 80.6691 | 80.5665 | 80.4327 | 80.2643 | 80.0581 | 79.8117 | 79.5256 | 79.199 | 78.8349 | 78.4389 | 78.0195 | 77.5892 | 77.1594 | 76.7438 | 76.3556 | 76.0062 | 75.7052 | 75.4558 | 75.2589 | 75.1124 | 75.0115
|  |  | M | Lignite fired power plants/Supercritical steam turbine/Electricity only/M | Lignite fired power plants | Supercritical steam turbine | Electricity only | M | 87.21 | 87.2158 | 87.2202 | 87.2228 | 87.2234 | 87.2215 | 87.2774 | 87.3298 | 87.3781 | 87.4216 | 87.4593 | 87.4917 | 87.5162 | 87.5312 | 87.5353 | 87.5265 | 87.5042 | 87.4645 | 87.4048 | 87.3219 | 87.2128 | 87.0756 | 86.9052 | 86.6982 | 86.4512 | 86.1615 | 85.8287 | 85.4503 | 85.0269 | 84.5608 | 84.0567 | 83.5228 | 82.9664 | 82.3983 | 81.8305 | 81.2755 | 80.747 | 80.2542 | 79.8059 | 79.4084 | 79.065
|  | CHP | L | Lignite fired power plants/Supercritical steam turbine/CHP/L | Lignite fired power plants | Supercritical steam turbine | CHP | L | 95.6861 | 95.6964 | 95.7058 | 95.7142 | 95.7212 | 95.7267 | 95.794 | 95.859 | 95.9211 | 95.9798 | 96.0342 | 96.0851 | 96.1299 | 96.1673 | 96.1957 | 96.2134 | 96.2199 | 96.2112 | 96.1845 | 96.1368 | 96.0646 | 95.966 | 95.8356 | 95.6697 | 95.4651 | 95.2196 | 94.9335 | 94.6061 | 94.2403 | 93.842 | 93.4199 | 92.9868 | 92.5542 | 92.1363 | 91.7465 | 91.3962 | 91.0956 | 90.8478 | 90.6536 | 90.5109 | 90.4148
|  |  | M | Lignite fired power plants/Supercritical steam turbine/CHP/M | Lignite fired power plants | Supercritical steam turbine | CHP | M | 103.359 | 103.3657 | 103.3709 | 103.3743 | 103.3755 | 103.374 | 103.4366 | 103.4955 | 103.55 | 103.5993 | 103.6425 | 103.6801 | 103.7092 | 103.7283 | 103.7356 | 103.7291 | 103.7083 | 103.669 | 103.6082 | 103.5227 | 103.4092 | 103.2657 | 103.0868 | 102.8688 | 102.6081 | 102.3018 | 101.9496 | 101.5486 | 101.0997 | 100.6053 | 100.0702 | 99.5035 | 98.9129 | 98.3099 | 97.7072 | 97.1183 | 96.5578 | 96.0355 | 95.5607 | 95.1402 | 94.7774
|  | Electricity only with CCS | L | Lignite fired power plants/Supercritical steam turbine/Electricity only with CCS/L | Lignite fired power plants | Supercritical steam turbine | Electricity only with CCS | L | Levelized costs (€2010 / MWh net) 2031: 193.5195; Levelized costs (€2010 / MWh net) 2032: 193.5525; Levelized costs (€2010 / MWh net) 2033: 193.5706; Levelized costs (€2010 / MWh net) 2034: 193.5706; Levelized costs (€2010 / MWh net) 2035: 193.5486; Levelized costs (€2010 / MWh net) 2036: 193.5022; Levelized costs (€2010 / MWh net) 2037: 193.4237; Levelized costs (€2010 / MWh net) 2038: 193.3067; Levelized costs (€2010 / MWh net) 2039: 193.1435; Levelized costs (€2010 / MWh net) 2040: 192.9251; Levelized costs (€2010 / MWh net) 2041: 192.6432; Levelized costs (€2010 / MWh net) 2042: 192.2838; Levelized costs (€2010 / MWh net) 2043: 191.8336; Levelized costs (€2010 / MWh net) 2044: 191.2778; Levelized costs (€2010 / MWh net) 2045: 190.6005; Levelized costs (€2010 / MWh net) 2046: 189.7876; Levelized costs (€2010 / MWh net) 2047: 188.8208; Levelized costs (€2010 / MWh net) 2048: 187.6855; Levelized costs (€2010 / MWh net) 2049: 186.3701; Levelized costs (€2010 / MWh net) 2050: 184.8679
|  |  | M | Lignite fired power plants/Supercritical steam turbine/Electricity only with CCS/M | Lignite fired power plants | Supercritical steam turbine | Electricity only with CCS | M | Levelized costs (€2010 / MWh net) 2031: 210.6521; Levelized costs (€2010 / MWh net) 2032: 210.7193; Levelized costs (€2010 / MWh net) 2033: 210.7747; Levelized costs (€2010 / MWh net) 2034: 210.8151; Levelized costs (€2010 / MWh net) 2035: 210.8363; Levelized costs (€2010 / MWh net) 2036: 210.8353; Levelized costs (€2010 / MWh net) 2037: 210.803; Levelized costs (€2010 / MWh net) 2038: 210.731; Levelized costs (€2010 / MWh net) 2039: 210.6086; Levelized costs (€2010 / MWh net) 2040: 210.4227; Levelized costs (€2010 / MWh net) 2041: 210.1588; Levelized costs (€2010 / MWh net) 2042: 209.7949; Levelized costs (€2010 / MWh net) 2043: 209.3066; Levelized costs (€2010 / MWh net) 2044: 208.6654; Levelized costs (€2010 / MWh net) 2045: 207.8383; Levelized costs (€2010 / MWh net) 2046: 206.791; Levelized costs (€2010 / MWh net) 2047: 205.4828; Levelized costs (€2010 / MWh net) 2048: 203.876; Levelized costs (€2010 / MWh net) 2049: 201.9385; Levelized costs (€2010 / MWh net) 2050: 199.6499
|  | CHP with CCS | L | Lignite fired power plants/Supercritical steam turbine/CHP with CCS/L | Lignite fired power plants | Supercritical steam turbine | CHP with CCS | L | Levelized costs (€2010 / MWh net) 2031: 221.9307; Levelized costs (€2010 / MWh net) 2032: 221.9813; Levelized costs (€2010 / MWh net) 2033: 222.0176; Levelized costs (€2010 / MWh net) 2034: 222.0367; Levelized costs (€2010 / MWh net) 2035: 222.0347; Levelized costs (€2010 / MWh net) 2036: 222.0097; Levelized costs (€2010 / MWh net) 2037: 221.9541; Levelized costs (€2010 / MWh net) 2038: 221.8616; Levelized costs (€2010 / MWh net) 2039: 221.725; Levelized costs (€2010 / MWh net) 2040: 221.5357; Levelized costs (€2010 / MWh net) 2041: 221.286; Levelized costs (€2010 / MWh net) 2042: 220.9623; Levelized costs (€2010 / MWh net) 2043: 220.5518; Levelized costs (€2010 / MWh net) 2044: 220.0403; Levelized costs (€2010 / MWh net) 2045: 219.4128; Levelized costs (€2010 / MWh net) 2046: 218.6561; Levelized costs (€2010 / MWh net) 2047: 217.7522; Levelized costs (€2010 / MWh net) 2048: 216.6874; Levelized costs (€2010 / MWh net) 2049: 215.4506; Levelized costs (€2010 / MWh net) 2050: 214.0353
|  |  | M | Lignite fired power plants/Supercritical steam turbine/CHP with CCS/M | Lignite fired power plants | Supercritical steam turbine | CHP with CCS | M | Levelized costs (€2010 / MWh net) 2031: 241.8326; Levelized costs (€2010 / MWh net) 2032: 241.9175; Levelized costs (€2010 / MWh net) 2033: 241.9911; Levelized costs (€2010 / MWh net) 2034: 242.0504; Levelized costs (€2010 / MWh net) 2035: 242.0914; Levelized costs (€2010 / MWh net) 2036: 242.1114; Levelized costs (€2010 / MWh net) 2037: 242.1015; Levelized costs (€2010 / MWh net) 2038: 242.0536; Levelized costs (€2010 / MWh net) 2039: 241.9576; Levelized costs (€2010 / MWh net) 2040: 241.8007; Levelized costs (€2010 / MWh net) 2041: 241.5698; Levelized costs (€2010 / MWh net) 2042: 241.243; Levelized costs (€2010 / MWh net) 2043: 240.7973; Levelized costs (€2010 / MWh net) 2044: 240.2053; Levelized costs (€2010 / MWh net) 2045: 239.4355; Levelized costs (€2010 / MWh net) 2046: 238.4555; Levelized costs (€2010 / MWh net) 2047: 237.226; Levelized costs (€2010 / MWh net) 2048: 235.7109; Levelized costs (€2010 / MWh net) 2049: 233.8796; Levelized costs (€2010 / MWh net) 2050: 231.7126
| Fluidized bed combustion | Electricity only | L | Lignite fired power plants/Fluidized bed combustion/Electricity only/L | Lignite fired power plants | Fluidized bed combustion | Electricity only | L | 84.0553 | 84.0665 | 84.0772 | 84.0872 | 84.0962 | 84.1041 | 84.1736 | 84.2414 | 84.3072 | 84.3706 | 84.431 | 84.4892 | 84.543 | 84.5915 | 84.6334 | 84.6674 | 84.6935 | 84.708 | 84.7086 | 84.6926 | 84.6567 | 84.5988 | 84.5131 | 84.3948 | 84.2387 | 84.0392 | 83.7922 | 83.4909 | 83.1305 | 82.7077 | 82.2214 | 81.6755 | 81.0739 | 80.4271 | 79.75 | 79.0616 | 78.3854 | 77.7423 | 77.1532 | 76.6349 | 76.1983
|  |  | M | Lignite fired power plants/Fluidized bed combustion/Electricity only/M | Lignite fired power plants | Fluidized bed combustion | Electricity only | M | 90.7778 | 90.7866 | 90.7943 | 90.8006 | 90.8053 | 90.8081 | 90.8748 | 90.9388 | 90.9996 | 91.0565 | 91.1089 | 91.1576 | 91.1999 | 91.2346 | 91.2604 | 91.2758 | 91.2806 | 91.2708 | 91.2443 | 91.198 | 91.1291 | 91.0355 | 90.9118 | 90.7538 | 90.5573 | 90.3176 | 90.0323 | 89.6955 | 89.3041 | 88.856 | 88.3507 | 87.7917 | 87.1815 | 86.5274 | 85.8398 | 85.1319 | 84.4212 | 83.7228 | 83.0539 | 82.4305 | 81.8659
|  |  | S | Lignite fired power plants/Fluidized bed combustion/Electricity only/S | Lignite fired power plants | Fluidized bed combustion | Electricity only | S | 101.6103 | 101.6107 | 101.6087 | 101.6039 | 101.5958 | 101.584 | 101.6375 | 101.686 | 101.7286 | 101.7645 | 101.7926 | 101.8135 | 101.824 | 101.8227 | 101.8079 | 101.7776 | 101.7314 | 101.6651 | 101.5761 | 101.4615 | 101.3182 | 101.1447 | 100.9357 | 100.6877 | 100.3973 | 100.0611 | 99.6782 | 99.2443 | 98.7582 | 98.2194 | 97.6293 | 96.9925 | 96.312 | 95.5949 | 94.8501 | 94.0885 | 93.3245 | 92.5694 | 91.837 | 91.1403 | 90.4909
|  | CHP | L | Lignite fired power plants/Fluidized bed combustion/CHP/L | Lignite fired power plants | Fluidized bed combustion | CHP | L | 97.1905 | 97.205 | 97.2193 | 97.2333 | 97.2469 | 97.2601 | 97.3424 | 97.424 | 97.5049 | 97.5848 | 97.6636 | 97.7426 | 97.82 | 97.8952 | 97.9679 | 98.0375 | 98.1051 | 98.168 | 98.2254 | 98.276 | 98.3184 | 98.3526 | 98.3749 | 98.3827 | 98.3733 | 98.3433 | 98.2906 | 98.2091 | 98.0936 | 97.939 | 97.7393 | 97.4906 | 97.1854 | 96.8189 | 96.3878 | 95.8909 | 95.3322 | 94.7159 | 94.0527 | 93.3582 | 92.6521
|  |  | M | Lignite fired power plants/Fluidized bed combustion/CHP/M | Lignite fired power plants | Fluidized bed combustion | CHP | M | 104.0664 | 104.0802 | 104.0935 | 104.1062 | 104.1181 | 104.1293 | 104.2127 | 104.295 | 104.3758 | 104.455 | 104.5322 | 104.6087 | 104.6825 | 104.7529 | 104.8193 | 104.881 | 104.9389 | 104.9902 | 105.0337 | 105.0679 | 105.0913 | 105.1037 | 105.1012 | 105.0811 | 105.0406 | 104.9764 | 104.8868 | 104.766 | 104.6096 | 104.413 | 104.1717 | 103.8831 | 103.541 | 103.1423 | 102.6846 | 102.1676 | 101.595 | 100.9693 | 100.298 | 99.592 | 98.865
|  |  | S | Lignite fired power plants/Fluidized bed combustion/CHP/S | Lignite fired power plants | Fluidized bed combustion | CHP | S | 116.7767 | 116.7864 | 116.7949 | 116.802 | 116.8075 | 116.811 | 116.8896 | 116.9655 | 117.0386 | 117.1082 | 117.1738 | 117.2367 | 117.2943 | 117.3457 | 117.3901 | 117.4263 | 117.455 | 117.4728 | 117.4783 | 117.4695 | 117.4444 | 117.4028 | 117.3401 | 117.2536 | 117.1401 | 116.9965 | 116.8213 | 116.6088 | 116.3554 | 116.0574 | 115.7114 | 115.3164 | 114.868 | 114.3646 | 113.806 | 113.1936 | 112.5322 | 111.8252 | 111.0796 | 110.3051 | 109.5131
|  | Electricity only with CCS | L | Lignite fired power plants/Fluidized bed combustion/Electricity only with CCS/L | Lignite fired power plants | Fluidized bed combustion | Electricity only with CCS | L | Levelized costs (€2010 / MWh net) 2031: 221.5798; Levelized costs (€2010 / MWh net) 2032: 221.6449; Levelized costs (€2010 / MWh net) 2033: 221.6964; Levelized costs (€2010 / MWh net) 2034: 221.7302; Levelized costs (€2010 / MWh net) 2035: 221.7416; Levelized costs (€2010 / MWh net) 2036: 221.7265; Levelized costs (€2010 / MWh net) 2037: 221.6749; Levelized costs (€2010 / MWh net) 2038: 221.5768; Levelized costs (€2010 / MWh net) 2039: 221.4196; Levelized costs (€2010 / MWh net) 2040: 221.1879; Levelized costs (€2010 / MWh net) 2041: 220.8647; Levelized costs (€2010 / MWh net) 2042: 220.424; Levelized costs (€2010 / MWh net) 2043: 219.8377; Levelized costs (€2010 / MWh net) 2044: 219.072; Levelized costs (€2010 / MWh net) 2045: 218.0883; Levelized costs (€2010 / MWh net) 2046: 216.8462; Levelized costs (€2010 / MWh net) 2047: 215.2979; Levelized costs (€2010 / MWh net) 2048: 213.3993; Levelized costs (€2010 / MWh net) 2049: 211.1124; Levelized costs (€2010 / MWh net) 2050: 208.4132
|  |  | M | Lignite fired power plants/Fluidized bed combustion/Electricity only with CCS/M | Lignite fired power plants | Fluidized bed combustion | Electricity only with CCS | M | Levelized costs (€2010 / MWh net) 2031: 248.0749; Levelized costs (€2010 / MWh net) 2032: 248.1386; Levelized costs (€2010 / MWh net) 2033: 248.1859; Levelized costs (€2010 / MWh net) 2034: 248.2122; Levelized costs (€2010 / MWh net) 2035: 248.2116; Levelized costs (€2010 / MWh net) 2036: 248.179; Levelized costs (€2010 / MWh net) 2037: 248.1027; Levelized costs (€2010 / MWh net) 2038: 247.9707; Levelized costs (€2010 / MWh net) 2039: 247.7681; Levelized costs (€2010 / MWh net) 2040: 247.4763; Levelized costs (€2010 / MWh net) 2041: 247.0747; Levelized costs (€2010 / MWh net) 2042: 246.5327; Levelized costs (€2010 / MWh net) 2043: 245.8162; Levelized costs (€2010 / MWh net) 2044: 244.8852; Levelized costs (€2010 / MWh net) 2045: 243.6934; Levelized costs (€2010 / MWh net) 2046: 242.192; Levelized costs (€2010 / MWh net) 2047: 240.3243; Levelized costs (€2010 / MWh net) 2048: 238.0374; Levelized costs (€2010 / MWh net) 2049: 235.2861; Levelized costs (€2010 / MWh net) 2050: 232.0412
|  | CHP with CCS | L | Lignite fired power plants/Fluidized bed combustion/CHP with CCS/L | Lignite fired power plants | Fluidized bed combustion | CHP with CCS | L | Levelized costs (€2010 / MWh net) 2031: 249.2716; Levelized costs (€2010 / MWh net) 2032: 249.3574; Levelized costs (€2010 / MWh net) 2033: 249.4306; Levelized costs (€2010 / MWh net) 2034: 249.4877; Levelized costs (€2010 / MWh net) 2035: 249.5242; Levelized costs (€2010 / MWh net) 2036: 249.5369; Levelized costs (€2010 / MWh net) 2037: 249.5162; Levelized costs (€2010 / MWh net) 2038: 249.4527; Levelized costs (€2010 / MWh net) 2039: 249.3351; Levelized costs (€2010 / MWh net) 2040: 249.1492; Levelized costs (€2010 / MWh net) 2041: 248.8798; Levelized costs (€2010 / MWh net) 2042: 248.5028; Levelized costs (€2010 / MWh net) 2043: 247.9921; Levelized costs (€2010 / MWh net) 2044: 247.3169; Levelized costs (€2010 / MWh net) 2045: 246.4419; Levelized costs (€2010 / MWh net) 2046: 245.3305; Levelized costs (€2010 / MWh net) 2047: 243.9383; Levelized costs (€2010 / MWh net) 2048: 242.225; Levelized costs (€2010 / MWh net) 2049: 240.156; Levelized costs (€2010 / MWh net) 2050: 237.7091
|  |  | M | Lignite fired power plants/Fluidized bed combustion/CHP with CCS/M | Lignite fired power plants | Fluidized bed combustion | CHP with CCS | M | Levelized costs (€2010 / MWh net) 2031: 278.1321; Levelized costs (€2010 / MWh net) 2032: 278.2166; Levelized costs (€2010 / MWh net) 2033: 278.2854; Levelized costs (€2010 / MWh net) 2034: 278.334; Levelized costs (€2010 / MWh net) 2035: 278.3569; Levelized costs (€2010 / MWh net) 2036: 278.3497; Levelized costs (€2010 / MWh net) 2037: 278.3006; Levelized costs (€2010 / MWh net) 2038: 278.1983; Levelized costs (€2010 / MWh net) 2039: 278.0285; Levelized costs (€2010 / MWh net) 2040: 277.7733; Levelized costs (€2010 / MWh net) 2041: 277.4135; Levelized costs (€2010 / MWh net) 2042: 276.9193; Levelized costs (€2010 / MWh net) 2043: 276.2583; Levelized costs (€2010 / MWh net) 2044: 275.3921; Levelized costs (€2010 / MWh net) 2045: 274.2764; Levelized costs (€2010 / MWh net) 2046: 272.865; Levelized costs (€2010 / MWh net) 2047: 271.1033; Levelized costs (€2010 / MWh net) 2048: 268.9406; Levelized costs (€2010 / MWh net) 2049: 266.3338; Levelized costs (€2010 / MWh net) 2050: 263.2553
| Steam turbine | Electricity only | L | Lignite fired power plants/Steam turbine/Electricity only/L | Lignite fired power plants | Steam turbine | Electricity only | L | 72.3963 | 72.483 | 72.5697 | 72.6565 | 72.7432 | 72.8298 | 72.9806 | 73.1312 | 73.2816 | 73.4318 | 73.5817 | 73.7329 | 73.8838 | 74.0343 | 74.1844 | 74.334 | 74.4848 | 74.6352 | 74.785 | 74.9342 | 75.0829 | 75.2327 | 75.3818 | 75.5303 | 75.6781 | 75.8252 | 75.9733 | 76.1206 | 76.2672 | 76.4131 | 76.5582 | 76.7042 | 76.8494 | 76.9938 | 77.1374 | 77.2802 | 77.4238 | 77.5666 | 77.7086 | 77.8497 | 77.9899
|  |  | M | Lignite fired power plants/Steam turbine/Electricity only/M | Lignite fired power plants | Steam turbine | Electricity only | M | 77.939 | 78.013 | 78.0871 | 78.1612 | 78.2352 | 78.3092 | 78.4509 | 78.5925 | 78.7339 | 78.8751 | 79.0161 | 79.1585 | 79.3006 | 79.4424 | 79.584 | 79.7251 | 79.8676 | 80.0097 | 80.1513 | 80.2925 | 80.4333 | 80.5753 | 80.7167 | 80.8577 | 80.9981 | 81.138 | 81.279 | 81.4195 | 81.5593 | 81.6986 | 81.8372 | 81.9769 | 82.116 | 82.2545 | 82.3923 | 82.5294 | 82.6677 | 82.8052 | 82.9421 | 83.0783 | 83.2138
|  |  | S | Lignite fired power plants/Steam turbine/Electricity only/S | Lignite fired power plants | Steam turbine | Electricity only | S | 85.3774 | 85.4479 | 85.5185 | 85.5891 | 85.6597 | 85.7302 | 85.8722 | 86.014 | 86.1557 | 86.2971 | 86.4384 | 86.5813 | 86.7238 | 86.8661 | 87.0081 | 87.1498 | 87.2929 | 87.4356 | 87.5779 | 87.7199 | 87.8614 | 88.0043 | 88.1467 | 88.2886 | 88.43 | 88.5709 | 88.7131 | 88.8548 | 88.9959 | 89.1365 | 89.2764 | 89.4177 | 89.5584 | 89.6984 | 89.8379 | 89.9767 | 90.1168 | 90.2563 | 90.3951 | 90.5333 | 90.6708
|  |  | XS | Lignite fired power plants/Steam turbine/Electricity only/XS | Lignite fired power plants | Steam turbine | Electricity only | XS | 99.6649 | 99.7256 | 99.7861 | 99.8464 | 99.9065 | 99.9664 | 100.1014 | 100.2362 | 100.3707 | 100.5049 | 100.6388 | 100.7742 | 100.9092 | 101.0438 | 101.178 | 101.3119 | 101.4472 | 101.5821 | 101.7165 | 101.8505 | 101.984 | 102.119 | 102.2535 | 102.3876 | 102.5211 | 102.6542 | 102.7887 | 102.9226 | 103.0561 | 103.1891 | 103.3215 | 103.4554 | 103.5888 | 103.7217 | 103.854 | 103.9858 | 104.1191 | 104.2519 | 104.3841 | 104.5159 | 104.6471
|  | CHP | L | Lignite fired power plants/Steam turbine/CHP/L | Lignite fired power plants | Steam turbine | CHP | L | 87.3434 | 87.4154 | 87.4873 | 87.5592 | 87.6309 | 87.7025 | 87.8453 | 87.9879 | 88.1304 | 88.2727 | 88.4148 | 88.5584 | 88.7018 | 88.845 | 88.988 | 89.1307 | 89.2749 | 89.4189 | 89.5626 | 89.706 | 89.8492 | 89.9938 | 90.1381 | 90.2821 | 90.4258 | 90.5691 | 90.7139 | 90.8584 | 91.0025 | 91.1463 | 91.2897 | 91.4345 | 91.579 | 91.7231 | 91.8668 | 92.0102 | 92.155 | 92.2994 | 92.4434 | 92.5869 | 92.7301
|  |  | M | Lignite fired power plants/Steam turbine/CHP/M | Lignite fired power plants | Steam turbine | CHP | M | 93.1101 | 93.1647 | 93.2192 | 93.2735 | 93.3277 | 93.3817 | 93.5108 | 93.6397 | 93.7684 | 93.8969 | 94.0251 | 94.1551 | 94.2847 | 94.4142 | 94.5434 | 94.6724 | 94.803 | 94.9334 | 95.0635 | 95.1933 | 95.3229 | 95.4541 | 95.5851 | 95.7158 | 95.8462 | 95.9763 | 96.1081 | 96.2396 | 96.3708 | 96.5017 | 96.6323 | 96.7647 | 96.8967 | 97.0284 | 97.1598 | 97.2909 | 97.4237 | 97.5562 | 97.6884 | 97.8203 | 97.9519
|  |  | S | Lignite fired power plants/Steam turbine/CHP/S | Lignite fired power plants | Steam turbine | CHP | S | 114.1129 | 114.1637 | 114.2142 | 114.2646 | 114.3147 | 114.3646 | 114.4937 | 114.6226 | 114.7512 | 114.8796 | 115.0077 | 115.1375 | 115.267 | 115.3962 | 115.5252 | 115.654 | 115.7844 | 115.9146 | 116.0444 | 116.174 | 116.3034 | 116.4344 | 116.5652 | 116.6957 | 116.8259 | 116.9558 | 117.0875 | 117.2189 | 117.35 | 117.4808 | 117.6113 | 117.7437 | 117.8757 | 118.0075 | 118.1389 | 118.2701 | 118.4031 | 118.5358 | 118.6683 | 118.8004 | 118.9323
|  |  | XS | Lignite fired power plants/Steam turbine/CHP/XS | Lignite fired power plants | Steam turbine | CHP | XS | 117.0298 | 117.0692 | 117.1084 | 117.1474 | 117.1863 | 117.2249 | 117.3472 | 117.4692 | 117.5911 | 117.7128 | 117.8343 | 117.9576 | 118.0807 | 118.2036 | 118.3263 | 118.4488 | 118.5731 | 118.6973 | 118.8212 | 118.945 | 119.0685 | 119.194 | 119.3193 | 119.4443 | 119.5692 | 119.6938 | 119.8205 | 119.9469 | 120.0731 | 120.1991 | 120.3249 | 120.4528 | 120.5804 | 120.7079 | 120.8351 | 120.9621 | 121.0913 | 121.2202 | 121.3489 | 121.4775 | 121.6058
|  | Electricity only with CCS | L | Lignite fired power plants/Steam turbine/Electricity only with CCS/L | Lignite fired power plants | Steam turbine | Electricity only with CCS | L | Levelized costs (€2010 / MWh net) 2031: 205.3574; Levelized costs (€2010 / MWh net) 2032: 205.4726; Levelized costs (€2010 / MWh net) 2033: 205.5878; Levelized costs (€2010 / MWh net) 2034: 205.703; Levelized costs (€2010 / MWh net) 2035: 205.8183; Levelized costs (€2010 / MWh net) 2036: 205.9358; Levelized costs (€2010 / MWh net) 2037: 206.0533; Levelized costs (€2010 / MWh net) 2038: 206.1708; Levelized costs (€2010 / MWh net) 2039: 206.2884; Levelized costs (€2010 / MWh net) 2040: 206.4059; Levelized costs (€2010 / MWh net) 2041: 206.5257; Levelized costs (€2010 / MWh net) 2042: 206.6456; Levelized costs (€2010 / MWh net) 2043: 206.7655; Levelized costs (€2010 / MWh net) 2044: 206.8854; Levelized costs (€2010 / MWh net) 2045: 207.0052; Levelized costs (€2010 / MWh net) 2046: 207.1275; Levelized costs (€2010 / MWh net) 2047: 207.2498; Levelized costs (€2010 / MWh net) 2048: 207.372; Levelized costs (€2010 / MWh net) 2049: 207.4943; Levelized costs (€2010 / MWh net) 2050: 207.6166
|  |  | M | Lignite fired power plants/Steam turbine/Electricity only with CCS/M | Lignite fired power plants | Steam turbine | Electricity only with CCS | M | Levelized costs (€2010 / MWh net) 2031: 233.8157; Levelized costs (€2010 / MWh net) 2032: 233.9393; Levelized costs (€2010 / MWh net) 2033: 234.063; Levelized costs (€2010 / MWh net) 2034: 234.1866; Levelized costs (€2010 / MWh net) 2035: 234.3102; Levelized costs (€2010 / MWh net) 2036: 234.4363; Levelized costs (€2010 / MWh net) 2037: 234.5624; Levelized costs (€2010 / MWh net) 2038: 234.6885; Levelized costs (€2010 / MWh net) 2039: 234.8146; Levelized costs (€2010 / MWh net) 2040: 234.9407; Levelized costs (€2010 / MWh net) 2041: 235.0693; Levelized costs (€2010 / MWh net) 2042: 235.198; Levelized costs (€2010 / MWh net) 2043: 235.3266; Levelized costs (€2010 / MWh net) 2044: 235.4552; Levelized costs (€2010 / MWh net) 2045: 235.5838; Levelized costs (€2010 / MWh net) 2046: 235.715; Levelized costs (€2010 / MWh net) 2047: 235.8462; Levelized costs (€2010 / MWh net) 2048: 235.9774; Levelized costs (€2010 / MWh net) 2049: 236.1086; Levelized costs (€2010 / MWh net) 2050: 236.2398
|  | CHP with CCS | L | Lignite fired power plants/Steam turbine/CHP with CCS/L | Lignite fired power plants | Steam turbine | CHP with CCS | L | Levelized costs (€2010 / MWh net) 2031: 235.3975; Levelized costs (€2010 / MWh net) 2032: 235.5299; Levelized costs (€2010 / MWh net) 2033: 235.6623; Levelized costs (€2010 / MWh net) 2034: 235.7947; Levelized costs (€2010 / MWh net) 2035: 235.9271; Levelized costs (€2010 / MWh net) 2036: 236.0622; Levelized costs (€2010 / MWh net) 2037: 236.1972; Levelized costs (€2010 / MWh net) 2038: 236.3323; Levelized costs (€2010 / MWh net) 2039: 236.4674; Levelized costs (€2010 / MWh net) 2040: 236.6024; Levelized costs (€2010 / MWh net) 2041: 236.7402; Levelized costs (€2010 / MWh net) 2042: 236.878; Levelized costs (€2010 / MWh net) 2043: 237.0157; Levelized costs (€2010 / MWh net) 2044: 237.1535; Levelized costs (€2010 / MWh net) 2045: 237.2913; Levelized costs (€2010 / MWh net) 2046: 237.4318; Levelized costs (€2010 / MWh net) 2047: 237.5723; Levelized costs (€2010 / MWh net) 2048: 237.7128; Levelized costs (€2010 / MWh net) 2049: 237.8533; Levelized costs (€2010 / MWh net) 2050: 237.9938
|  |  | M | Lignite fired power plants/Steam turbine/CHP with CCS/M | Lignite fired power plants | Steam turbine | CHP with CCS | M | Levelized costs (€2010 / MWh net) 2031: 266.516; Levelized costs (€2010 / MWh net) 2032: 266.6585; Levelized costs (€2010 / MWh net) 2033: 266.8011; Levelized costs (€2010 / MWh net) 2034: 266.9436; Levelized costs (€2010 / MWh net) 2035: 267.0861; Levelized costs (€2010 / MWh net) 2036: 267.2315; Levelized costs (€2010 / MWh net) 2037: 267.3769; Levelized costs (€2010 / MWh net) 2038: 267.5223; Levelized costs (€2010 / MWh net) 2039: 267.6677; Levelized costs (€2010 / MWh net) 2040: 267.8131; Levelized costs (€2010 / MWh net) 2041: 267.9614; Levelized costs (€2010 / MWh net) 2042: 268.1097; Levelized costs (€2010 / MWh net) 2043: 268.258; Levelized costs (€2010 / MWh net) 2044: 268.4063; Levelized costs (€2010 / MWh net) 2045: 268.5546; Levelized costs (€2010 / MWh net) 2046: 268.7059; Levelized costs (€2010 / MWh net) 2047: 268.8572; Levelized costs (€2010 / MWh net) 2048: 269.0085; Levelized costs (€2010 / MWh net) 2049: 269.1597; Levelized costs (€2010 / MWh net) 2050: 269.311
Gas fired power plants (Natural gas, biogas) | Gas turbine combined cycle | Electricity only | L | Gas fired power plants (Natural gas, biogas)/Gas turbine combined cycle/Electricity only/L | Gas fired power plants (Natural gas, biogas) | Gas turbine combined cycle | Electricity only | L | 80.5962 | 88.0083 | 94.9841 | 93.4135 | 83.168 | 74.477 | 59.595 | 64.9599 | 68.6535 | 72.353 | 75.9783 | 79.4763 | 81.6581 | 84.2473 | 86.6464 | 88.8619 | 89.4494 | 89.9674 | 90.5709 | 91.1775 | 92.2103 | 92.7703 | 93.4713 | 94.0971 | 94.671 | 95.1522 | 95.6237 | 96.0075 | 96.4009 | 96.869 | 96.8229 | 96.9581 | 97.1162 | 97.3255 | 97.6594 | 98.0921 | 98.5067 | 98.8847 | 99.192 | 99.1877 | 99.2057
|  |  | M | Gas fired power plants (Natural gas, biogas)/Gas turbine combined cycle/Electricity only/M | Gas fired power plants (Natural gas, biogas) | Gas turbine combined cycle | Electricity only | M | 84.4663 | 92.2937 | 99.6725 | 98.0672 | 87.3333 | 78.235 | 62.6085 | 68.3277 | 72.2976 | 76.2866 | 80.2092 | 84.0071 | 86.417 | 89.2567 | 91.8863 | 94.303 | 94.9635 | 95.5129 | 96.1102 | 96.6656 | 97.6299 | 98.0576 | 98.6098 | 99.0712 | 99.4792 | 99.8023 | 100.1354 | 100.4008 | 100.7014 | 101.1038 | 100.9886 | 101.0807 | 101.2106 | 101.4047 | 101.7371 | 102.1785 | 102.605 | 102.9962 | 103.3153 | 103.3098 | 103.3284
|  |  | S | Gas fired power plants (Natural gas, biogas)/Gas turbine combined cycle/Electricity only/S | Gas fired power plants (Natural gas, biogas) | Gas turbine combined cycle | Electricity only | S | 89.5914 | 97.8339 | 105.6088 | 103.9377 | 92.6654 | 83.1158 | 66.6956 | 72.7504 | 76.9755 | 81.2355 | 85.4442 | 89.544 | 92.2045 | 95.3482 | 98.3025 | 101.0655 | 101.9952 | 102.8278 | 103.7211 | 104.563 | 105.8137 | 106.4354 | 107.11 | 107.5856 | 107.8925 | 108.0011 | 108.0325 | 107.9341 | 107.8513 | 107.8869 | 107.4105 | 107.2041 | 107.0924 | 107.1004 | 107.2989 | 107.6492 | 108.0133 | 108.3629 | 108.6539 | 108.6177 | 108.6158
|  |  | XS | Gas fired power plants (Natural gas, biogas)/Gas turbine combined cycle/Electricity only/XS | Gas fired power plants (Natural gas, biogas) | Gas turbine combined cycle | Electricity only | XS | 97.4945 | 106.1649 | 114.3441 | 112.5884 | 100.7343 | 90.6926 | 73.4241 | 79.7982 | 84.25 | 88.7416 | 93.1835 | 97.5166 | 100.3429 | 103.6881 | 106.8479 | 109.8249 | 110.8933 | 111.888 | 112.983 | 114.0681 | 115.639 | 116.6028 | 117.6832 | 118.6067 | 119.3879 | 119.965 | 120.426 | 120.6662 | 120.7957 | 120.8908 | 120.2525 | 119.7343 | 119.175 | 118.6455 | 118.2717 | 118.0589 | 117.8977 | 117.7834 | 117.6812 | 117.3096 | 117.0444
|  | CHP | L | Gas fired power plants (Natural gas, biogas)/Gas turbine combined cycle/CHP/L | Gas fired power plants (Natural gas, biogas) | Gas turbine combined cycle | CHP | L | 96.7257 | 104.909 | 112.6131 | 110.8873 | 99.587 | 90.0012 | 73.5779 | 79.5103 | 83.6008 | 87.7017 | 91.7255 | 95.6139 | 98.0522 | 100.9465 | 103.6361 | 106.1279 | 106.82 | 107.4374 | 108.1511 | 108.8687 | 110.0595 | 110.7237 | 111.5424 | 112.2747 | 112.9457 | 113.51 | 114.0599 | 114.5085 | 114.9646 | 115.501 | 115.4617 | 115.6222 | 115.8065 | 116.0463 | 116.4238 | 116.9104 | 117.3761 | 117.8004 | 118.1452 | 118.142 | 118.1634
|  |  | M | Gas fired power plants (Natural gas, biogas)/Gas turbine combined cycle/CHP/M | Gas fired power plants (Natural gas, biogas) | Gas turbine combined cycle | CHP | M | 100.896 | 109.5353 | 117.6801 | 115.9104 | 104.0658 | 94.0263 | 76.7805 | 83.0962 | 87.4824 | 91.8917 | 96.2302 | 100.4342 | 103.109 | 106.2632 | 109.1907 | 111.8895 | 112.6528 | 113.2992 | 114.0046 | 114.6694 | 115.7925 | 116.3238 | 116.9947 | 117.5639 | 118.0711 | 118.4793 | 118.8932 | 119.2255 | 119.5911 | 120.0646 | 119.956 | 120.0742 | 120.2311 | 120.4569 | 120.8346 | 121.3323 | 121.8122 | 122.2516 | 122.6098 | 122.6053 | 122.6273
|  |  | S | Gas fired power plants (Natural gas, biogas)/Gas turbine combined cycle/CHP/S | Gas fired power plants (Natural gas, biogas) | Gas turbine combined cycle | CHP | S | 113.0195 | 122.1174 | 130.6992 | 128.8546 | 116.4125 | 105.8717 | 87.747 | 94.43 | 99.0935 | 103.7955 | 108.441 | 112.9664 | 115.9032 | 119.3737 | 122.6355 | 125.6868 | 126.7144 | 127.6354 | 128.6245 | 129.5581 | 130.9455 | 131.6401 | 132.396 | 132.9354 | 133.2917 | 133.4317 | 133.4891 | 133.4041 | 133.3368 | 133.4003 | 132.8918 | 132.6806 | 132.5716 | 132.5929 | 132.8241 | 133.2222 | 133.6341 | 134.0284 | 134.3562 | 134.318 | 134.3175
|  |  | XS | Gas fired power plants (Natural gas, biogas)/Gas turbine combined cycle/CHP/XS | Gas fired power plants (Natural gas, biogas) | Gas turbine combined cycle | CHP | XS | 119.8228 | 129.3948 | 138.4244 | 136.4861 | 123.3995 | 112.3138 | 93.2497 | 100.2867 | 105.2013 | 110.1599 | 115.0637 | 119.8475 | 122.9678 | 126.6611 | 130.1498 | 133.4368 | 134.6169 | 135.7159 | 136.926 | 138.1257 | 139.8624 | 140.9297 | 142.1269 | 143.1525 | 144.0232 | 144.671 | 145.194 | 145.4771 | 145.6426 | 145.7754 | 145.1015 | 144.5651 | 143.9869 | 143.4436 | 143.0735 | 142.8805 | 142.7414 | 142.6496 | 142.5658 | 142.1759 | 141.8995
|  | Electricity only with CCS | L | Gas fired power plants (Natural gas, biogas)/Gas turbine combined cycle/Electricity only with CCS/L | Gas fired power plants (Natural gas, biogas) | Gas turbine combined cycle | Electricity only with CCS | L | Levelized costs (€2010 / MWh net) 2031: 150.0988; Levelized costs (€2010 / MWh net) 2032: 151.3056; Levelized costs (€2010 / MWh net) 2033: 152.3735; Levelized costs (€2010 / MWh net) 2034: 153.3251; Levelized costs (€2010 / MWh net) 2035: 154.103; Levelized costs (€2010 / MWh net) 2036: 154.8078; Levelized costs (€2010 / MWh net) 2037: 155.335; Levelized costs (€2010 / MWh net) 2038: 155.8032; Levelized costs (€2010 / MWh net) 2039: 156.2879; Levelized costs (€2010 / MWh net) 2040: 156.0284; Levelized costs (€2010 / MWh net) 2041: 155.8999; Levelized costs (€2010 / MWh net) 2042: 155.685; Levelized costs (€2010 / MWh net) 2043: 155.4009; Levelized costs (€2010 / MWh net) 2044: 155.1186; Levelized costs (€2010 / MWh net) 2045: 154.7807; Levelized costs (€2010 / MWh net) 2046: 154.2159; Levelized costs (€2010 / MWh net) 2047: 153.3815; Levelized costs (€2010 / MWh net) 2048: 152.2234; Levelized costs (€2010 / MWh net) 2049: 150.4479; Levelized costs (€2010 / MWh net) 2050: 148.4921
|  |  | M | Gas fired power plants (Natural gas, biogas)/Gas turbine combined cycle/Electricity only with CCS/M | Gas fired power plants (Natural gas, biogas) | Gas turbine combined cycle | Electricity only with CCS | M | Levelized costs (€2010 / MWh net) 2031: 170.1445; Levelized costs (€2010 / MWh net) 2032: 171.4237; Levelized costs (€2010 / MWh net) 2033: 172.5556; Levelized costs (€2010 / MWh net) 2034: 173.5639; Levelized costs (€2010 / MWh net) 2035: 174.3877; Levelized costs (€2010 / MWh net) 2036: 175.1338; Levelized costs (€2010 / MWh net) 2037: 175.6913; Levelized costs (€2010 / MWh net) 2038: 176.1857; Levelized costs (€2010 / MWh net) 2039: 176.6972; Levelized costs (€2010 / MWh net) 2040: 176.4187; Levelized costs (€2010 / MWh net) 2041: 176.2783; Levelized costs (€2010 / MWh net) 2042: 176.0454; Levelized costs (€2010 / MWh net) 2043: 175.7381; Levelized costs (€2010 / MWh net) 2044: 175.4319; Levelized costs (€2010 / MWh net) 2045: 175.0659; Levelized costs (€2010 / MWh net) 2046: 174.4584; Levelized costs (€2010 / MWh net) 2047: 173.5641; Levelized costs (€2010 / MWh net) 2048: 172.3262; Levelized costs (€2010 / MWh net) 2049: 170.4325; Levelized costs (€2010 / MWh net) 2050: 168.3481
|  | CHP with CCS | L | Gas fired power plants (Natural gas, biogas)/Gas turbine combined cycle/CHP with CCS/L | Gas fired power plants (Natural gas, biogas) | Gas turbine combined cycle | CHP with CCS | L | Levelized costs (€2010 / MWh net) 2031: 174.4653; Levelized costs (€2010 / MWh net) 2032: 175.8291; Levelized costs (€2010 / MWh net) 2033: 177.0398; Levelized costs (€2010 / MWh net) 2034: 178.1234; Levelized costs (€2010 / MWh net) 2035: 179.0165; Levelized costs (€2010 / MWh net) 2036: 179.8331; Levelized costs (€2010 / MWh net) 2037: 180.4575; Levelized costs (€2010 / MWh net) 2038: 181.0244; Levelized costs (€2010 / MWh net) 2039: 181.621; Levelized costs (€2010 / MWh net) 2040: 181.3951; Levelized costs (€2010 / MWh net) 2041: 181.3328; Levelized costs (€2010 / MWh net) 2042: 181.1931; Levelized costs (€2010 / MWh net) 2043: 180.9989; Levelized costs (€2010 / MWh net) 2044: 180.8335; Levelized costs (€2010 / MWh net) 2045: 180.6355; Levelized costs (€2010 / MWh net) 2046: 180.2131; Levelized costs (€2010 / MWh net) 2047: 179.5169; Levelized costs (€2010 / MWh net) 2048: 178.4811; Levelized costs (€2010 / MWh net) 2049: 176.763; Levelized costs (€2010 / MWh net) 2050: 174.8415
|  |  | M | Gas fired power plants (Natural gas, biogas)/Gas turbine combined cycle/CHP with CCS/M | Gas fired power plants (Natural gas, biogas) | Gas turbine combined cycle | CHP with CCS | M | Levelized costs (€2010 / MWh net) 2031: 195.6952; Levelized costs (€2010 / MWh net) 2032: 197.1439; Levelized costs (€2010 / MWh net) 2033: 198.4302; Levelized costs (€2010 / MWh net) 2034: 199.5818; Levelized costs (€2010 / MWh net) 2035: 200.5315; Levelized costs (€2010 / MWh net) 2036: 201.4003; Levelized costs (€2010 / MWh net) 2037: 202.0656; Levelized costs (€2010 / MWh net) 2038: 202.6705; Levelized costs (€2010 / MWh net) 2039: 203.3079; Levelized costs (€2010 / MWh net) 2040: 203.0727; Levelized costs (€2010 / MWh net) 2041: 203.0127; Levelized costs (€2010 / MWh net) 2042: 202.8722; Levelized costs (€2010 / MWh net) 2043: 202.676; Levelized costs (€2010 / MWh net) 2044: 202.5132; Levelized costs (€2010 / MWh net) 2045: 202.3193; Levelized costs (€2010 / MWh net) 2046: 201.8912; Levelized costs (€2010 / MWh net) 2047: 201.1773; Levelized costs (€2010 / MWh net) 2048: 200.108; Levelized costs (€2010 / MWh net) 2049: 198.3191; Levelized costs (€2010 / MWh net) 2050: 196.3204
| Gas turbine | Electricity only | M | Gas fired power plants (Natural gas, biogas)/Gas turbine /Electricity only/M | Gas fired power plants (Natural gas, biogas) | Gas turbine | Electricity only | M | 95.8996 | 107.0601 | 117.5866 | 115.3183 | 100.0464 | 87.1088 | 64.8671 | 73.0668 | 78.7903 | 84.5642 | 90.2734 | 95.842 | 99.4709 | 103.7685 | 107.8287 | 111.6562 | 113.0315 | 114.3184 | 115.7437 | 117.1693 | 119.2385 | 120.551 | 122.0473 | 123.3858 | 124.5985 | 125.6205 | 126.582 | 127.3637 | 128.1215 | 128.962 | 128.9659 | 129.2285 | 129.5057 | 129.8456 | 130.3668 | 131.0317 | 131.6593 | 132.2227 | 132.6699 | 132.6249 | 132.6127
|  |  | S | Gas fired power plants (Natural gas, biogas)/Gas turbine /Electricity only/S | Gas fired power plants (Natural gas, biogas) | Gas turbine | Electricity only | S | 101.104 | 112.8375 | 123.9044 | 121.5195 | 105.4633 | 91.8613 | 68.4773 | 77.0979 | 83.115 | 89.1852 | 95.1871 | 101.0414 | 104.8562 | 109.374 | 113.6421 | 117.6656 | 119.1109 | 120.4632 | 121.9609 | 123.4587 | 125.6332 | 127.012 | 128.5838 | 129.9897 | 131.2631 | 132.3359 | 133.345 | 134.1649 | 134.9595 | 135.8409 | 135.8428 | 136.1165 | 136.4054 | 136.7602 | 137.3057 | 138.0021 | 138.6593 | 139.2492 | 139.7171 | 139.6676 | 139.6529
|  |  | XS | Gas fired power plants (Natural gas, biogas)/Gas turbine /Electricity only/XS | Gas fired power plants (Natural gas, biogas) | Gas turbine | Electricity only | XS | 114.271 | 126.6095 | 138.2478 | 135.7426 | 118.8623 | 104.5622 | 79.9759 | 89.0427 | 95.3726 | 101.7586 | 108.0736 | 114.2338 | 118.2498 | 123.0056 | 127.4995 | 131.7366 | 133.2626 | 134.691 | 136.2727 | 137.8549 | 140.1493 | 141.6068 | 143.2676 | 144.7538 | 146.1006 | 147.2361 | 148.3042 | 149.1725 | 150.0136 | 150.945 | 150.9496 | 151.2388 | 151.5426 | 151.9142 | 152.4846 | 153.212 | 153.8961 | 154.5074 | 154.9881 | 154.9221 | 154.8909
|  | CHP | M | Gas fired power plants (Natural gas, biogas)/Gas turbine /CHP/M | Gas fired power plants (Natural gas, biogas) | Gas turbine | CHP | M | 113.0922 | 125.406 | 137.0218 | 134.5273 | 117.6905 | 103.4279 | 78.9016 | 87.9543 | 94.277 | 100.6568 | 106.9668 | 113.1236 | 117.142 | 121.9 | 126.3981 | 130.6415 | 132.1804 | 133.6233 | 135.2209 | 136.8208 | 139.1335 | 140.6126 | 142.2967 | 143.8084 | 145.1831 | 146.3486 | 147.4489 | 148.3514 | 149.2287 | 150.198 | 150.2422 | 150.5723 | 150.9178 | 151.3317 | 151.9449 | 152.7152 | 153.4418 | 154.0945 | 154.6151 | 154.5865 | 154.5899
|  |  | S | Gas fired power plants (Natural gas, biogas)/Gas turbine /CHP/S | Gas fired power plants (Natural gas, biogas) | Gas turbine | CHP | S | 117.9933 | 130.9403 | 143.1533 | 140.5295 | 122.8251 | 107.8274 | 82.0378 | 91.5553 | 98.2021 | 104.9087 | 111.5417 | 118.0134 | 122.2364 | 127.2367 | 131.9636 | 136.4223 | 138.037 | 139.5507 | 141.2265 | 142.9043 | 145.3311 | 146.881 | 148.6459 | 150.2291 | 151.6676 | 152.8856 | 154.0344 | 154.9747 | 155.8877 | 156.8968 | 156.9329 | 157.2686 | 157.62 | 158.0426 | 158.6738 | 159.4695 | 160.2187 | 160.8897 | 161.4214 | 161.3759 | 161.3639
|  |  | XS | Gas fired power plants (Natural gas, biogas)/Gas turbine /CHP/XS | Gas fired power plants (Natural gas, biogas) | Gas turbine | CHP | XS | 127.7494 | 141.3638 | 154.2064 | 151.4471 | 132.8296 | 117.0584 | 89.9388 | 99.9468 | 106.936 | 113.9881 | 120.9628 | 127.7678 | 132.2081 | 137.4659 | 142.4359 | 147.124 | 148.8214 | 150.4124 | 152.1739 | 153.9374 | 156.4885 | 158.1174 | 159.9722 | 161.6359 | 163.1472 | 164.4267 | 165.6332 | 166.6204 | 167.5787 | 168.6379 | 168.6737 | 169.0245 | 169.3916 | 169.8333 | 170.4943 | 171.328 | 172.1126 | 172.8149 | 173.3705 | 173.3187 | 173.3022
| Steam turbine | Electricity only | L | Gas fired power plants (Natural gas, biogas)/Steam turbine/Electricity only/L | Gas fired power plants (Natural gas, biogas) | Steam turbine | Electricity only | L | 90.6423 | 100.3479 | 109.5032 | 107.5448 | 94.2908 | 83.0649 | 63.7564 | 70.8929 | 75.8793 | 80.9104 | 85.8865 | 90.7418 | 93.9132 | 97.667 | 101.2164 | 104.5654 | 105.7849 | 106.9292 | 108.1956 | 109.4643 | 111.2947 | 112.4692 | 113.8056 | 115.0071 | 116.1014 | 117.0318 | 117.9116 | 118.6368 | 119.3431 | 120.1231 | 120.1757 | 120.4548 | 120.7475 | 121.0956 | 121.6024 | 122.2347 | 122.8345 | 123.3782 | 123.8197 | 123.8304 | 123.8686
|  |  | M | Gas fired power plants (Natural gas, biogas)/Steam turbine/Electricity only/M | Gas fired power plants (Natural gas, biogas) | Steam turbine | Electricity only | M | 96.0913 | 106.3033 | 115.9365 | 113.8744 | 99.9255 | 88.1106 | 67.7898 | 75.2986 | 80.5448 | 85.8382 | 91.0738 | 96.1824 | 99.5189 | 103.4684 | 107.2029 | 110.7265 | 112.009 | 113.2125 | 114.5445 | 115.8789 | 117.8045 | 119.0399 | 120.4457 | 121.7096 | 122.8606 | 123.8391 | 124.7645 | 125.5272 | 126.27 | 127.0903 | 127.1452 | 127.4383 | 127.7459 | 128.1117 | 128.6446 | 129.3097 | 129.9405 | 130.5123 | 130.9766 | 130.9875 | 131.0272
|  |  | S | Gas fired power plants (Natural gas, biogas)/Steam turbine/Electricity only/S | Gas fired power plants (Natural gas, biogas) | Steam turbine | Electricity only | S | 102.534 | 113.2809 | 123.4187 | 121.248 | 106.5671 | 94.132 | 72.7448 | 80.6469 | 86.1678 | 91.7384 | 97.2482 | 102.6244 | 106.1355 | 110.292 | 114.222 | 117.9302 | 119.2798 | 120.5461 | 121.9476 | 123.3518 | 125.3782 | 126.6782 | 128.1576 | 129.4875 | 130.6987 | 131.7284 | 132.7022 | 133.5046 | 134.2862 | 135.1495 | 135.207 | 135.5153 | 135.8388 | 136.2238 | 136.7844 | 137.4843 | 138.1481 | 138.7497 | 139.2383 | 139.2496 | 139.2912
|  |  | XS | Gas fired power plants (Natural gas, biogas)/Steam turbine/Electricity only/XS | Gas fired power plants (Natural gas, biogas) | Steam turbine | Electricity only | XS | 112.1666 | 123.4765 | 134.1455 | 131.859 | 116.4042 | 103.3131 | 80.7985 | 89.1145 | 94.924 | 100.786 | 106.5842 | 112.2419 | 115.9364 | 120.3103 | 124.446 | 128.3482 | 129.7675 | 131.0993 | 132.5735 | 134.0505 | 136.1826 | 137.55 | 139.1063 | 140.5054 | 141.7794 | 142.8625 | 143.8867 | 144.7306 | 145.5525 | 146.4604 | 146.5201 | 146.8439 | 147.1836 | 147.5881 | 148.1776 | 148.9136 | 149.6118 | 150.2445 | 150.7582 | 150.7694 | 150.8126
|  | CHP | L | Gas fired power plants (Natural gas, biogas)/Steam turbine/CHP/L | Gas fired power plants (Natural gas, biogas) | Steam turbine | CHP | L | 113.9384 | 124.6606 | 134.7753 | 132.6107 | 117.9653 | 105.5604 | 84.2241 | 92.1085 | 97.6172 | 103.1757 | 108.6734 | 114.0381 | 117.542 | 121.6897 | 125.6116 | 129.3122 | 130.6596 | 131.924 | 133.3234 | 134.7253 | 136.7481 | 138.0461 | 139.5231 | 140.851 | 142.0605 | 143.0889 | 144.0615 | 144.8631 | 145.644 | 146.5063 | 146.5647 | 146.8734 | 147.1972 | 147.5823 | 148.1427 | 148.842 | 149.5054 | 150.1066 | 150.5951 | 150.6074 | 150.6499
|  |  | M | Gas fired power plants (Natural gas, biogas)/Steam turbine/CHP/M | Gas fired power plants (Natural gas, biogas) | Steam turbine | CHP | M | 119.9035 | 131.187 | 141.8312 | 139.5507 | 124.1333 | 111.074 | 88.6136 | 96.9104 | 102.7067 | 108.5555 | 114.3405 | 119.9854 | 123.6718 | 128.036 | 132.1626 | 136.0562 | 137.4729 | 138.8022 | 140.2736 | 141.7477 | 143.8755 | 145.2403 | 146.7937 | 148.1901 | 149.4618 | 150.543 | 151.5655 | 152.408 | 153.2287 | 154.1352 | 154.1954 | 154.5191 | 154.8587 | 155.2629 | 155.8517 | 156.5867 | 157.2839 | 157.9157 | 158.4289 | 158.4407 | 158.4845
|  |  | S | Gas fired power plants (Natural gas, biogas)/Steam turbine/CHP/S | Gas fired power plants (Natural gas, biogas) | Steam turbine | CHP | S | 133.6768 | 145.5539 | 156.7581 | 154.3567 | 138.1262 | 124.3778 | 100.7327 | 109.466 | 115.5669 | 121.7232 | 127.8124 | 133.7542 | 137.6343 | 142.2279 | 146.5713 | 150.6696 | 152.1604 | 153.5591 | 155.1076 | 156.6588 | 158.8983 | 160.3345 | 161.9693 | 163.4388 | 164.7771 | 165.9148 | 166.9907 | 167.8773 | 168.7408 | 169.6946 | 169.7575 | 170.0979 | 170.455 | 170.8801 | 171.4995 | 172.2729 | 173.0064 | 173.6712 | 174.2111 | 174.2231 | 174.2688
|  |  | XS | Gas fired power plants (Natural gas, biogas)/Steam turbine/CHP/XS | Gas fired power plants (Natural gas, biogas) | Steam turbine | CHP | XS | 146.2915 | 158.795 | 170.59 | 168.0607 | 150.9715 | 136.4956 | 111.6 | 120.7936 | 127.2159 | 133.6965 | 140.1065 | 146.3614 | 150.4456 | 155.281 | 159.8532 | 164.1673 | 165.736 | 167.2079 | 168.8374 | 170.4699 | 172.8269 | 174.3384 | 176.0588 | 177.6053 | 179.0137 | 180.2109 | 181.343 | 182.2758 | 183.1843 | 184.1879 | 184.2535 | 184.6113 | 184.9867 | 185.4336 | 186.0852 | 186.8989 | 187.6708 | 188.3702 | 188.9381 | 188.9502 | 188.9978
|  | Electricity only with CCS | L | Gas fired power plants (Natural gas, biogas)/Steam turbine/Electricity only with CCS/L | Gas fired power plants (Natural gas, biogas) | Steam turbine | Electricity only with CCS | L | Levelized costs (€2010 / MWh net) 2031: 189.8288; Levelized costs (€2010 / MWh net) 2032: 191.5275; Levelized costs (€2010 / MWh net) 2033: 193.0544; Levelized costs (€2010 / MWh net) 2034: 194.4448; Levelized costs (€2010 / MWh net) 2035: 195.6265; Levelized costs (€2010 / MWh net) 2036: 196.7441; Levelized costs (€2010 / MWh net) 2037: 197.6647; Levelized costs (€2010 / MWh net) 2038: 198.5613; Levelized costs (€2010 / MWh net) 2039: 199.552; Levelized costs (€2010 / MWh net) 2040: 199.6159; Levelized costs (€2010 / MWh net) 2041: 199.9684; Levelized costs (€2010 / MWh net) 2042: 200.3384; Levelized costs (€2010 / MWh net) 2043: 200.7791; Levelized costs (€2010 / MWh net) 2044: 201.422; Levelized costs (€2010 / MWh net) 2045: 202.2251; Levelized costs (€2010 / MWh net) 2046: 202.9869; Levelized costs (€2010 / MWh net) 2047: 203.6771; Levelized costs (€2010 / MWh net) 2048: 204.2374; Levelized costs (€2010 / MWh net) 2049: 204.2486; Levelized costs (€2010 / MWh net) 2050: 204.2949
|  |  | M | Gas fired power plants (Natural gas, biogas)/Steam turbine/Electricity only with CCS/M | Gas fired power plants (Natural gas, biogas) | Steam turbine | Electricity only with CCS | M | Levelized costs (€2010 / MWh net) 2031: 219.9917; Levelized costs (€2010 / MWh net) 2032: 221.7994; Levelized costs (€2010 / MWh net) 2033: 223.4242; Levelized costs (€2010 / MWh net) 2034: 224.9038; Levelized costs (€2010 / MWh net) 2035: 226.1614; Levelized costs (€2010 / MWh net) 2036: 227.3506; Levelized costs (€2010 / MWh net) 2037: 228.3302; Levelized costs (€2010 / MWh net) 2038: 229.2844; Levelized costs (€2010 / MWh net) 2039: 230.3386; Levelized costs (€2010 / MWh net) 2040: 230.4066; Levelized costs (€2010 / MWh net) 2041: 230.7817; Levelized costs (€2010 / MWh net) 2042: 231.1754; Levelized costs (€2010 / MWh net) 2043: 231.6444; Levelized costs (€2010 / MWh net) 2044: 232.3286; Levelized costs (€2010 / MWh net) 2045: 233.1832; Levelized costs (€2010 / MWh net) 2046: 233.9938; Levelized costs (€2010 / MWh net) 2047: 234.7284; Levelized costs (€2010 / MWh net) 2048: 235.3246; Levelized costs (€2010 / MWh net) 2049: 235.3365; Levelized costs (€2010 / MWh net) 2050: 235.3857
|  | CHP with CCS | L | Gas fired power plants (Natural gas, biogas)/Steam turbine/CHP with CCS/L | Gas fired power plants (Natural gas, biogas) | Steam turbine | CHP with CCS | L | Levelized costs (€2010 / MWh net) 2031: 226.5853; Levelized costs (€2010 / MWh net) 2032: 228.5049; Levelized costs (€2010 / MWh net) 2033: 230.2303; Levelized costs (€2010 / MWh net) 2034: 231.8015; Levelized costs (€2010 / MWh net) 2035: 233.137; Levelized costs (€2010 / MWh net) 2036: 234.3998; Levelized costs (€2010 / MWh net) 2037: 235.4401; Levelized costs (€2010 / MWh net) 2038: 236.4534; Levelized costs (€2010 / MWh net) 2039: 237.5729; Levelized costs (€2010 / MWh net) 2040: 237.645; Levelized costs (€2010 / MWh net) 2041: 238.0434; Levelized costs (€2010 / MWh net) 2042: 238.4615; Levelized costs (€2010 / MWh net) 2043: 238.9595; Levelized costs (€2010 / MWh net) 2044: 239.6861; Levelized costs (€2010 / MWh net) 2045: 240.5936; Levelized costs (€2010 / MWh net) 2046: 241.4545; Levelized costs (€2010 / MWh net) 2047: 242.2345; Levelized costs (€2010 / MWh net) 2048: 242.8676; Levelized costs (€2010 / MWh net) 2049: 242.8803; Levelized costs (€2010 / MWh net) 2050: 242.9325
|  |  | M | Gas fired power plants (Natural gas, biogas)/Steam turbine/CHP with CCS/M | Gas fired power plants (Natural gas, biogas) | Steam turbine | CHP with CCS | M | Levelized costs (€2010 / MWh net) 2031: 259.0089; Levelized costs (€2010 / MWh net) 2032: 261.0552; Levelized costs (€2010 / MWh net) 2033: 262.8946; Levelized costs (€2010 / MWh net) 2034: 264.5695; Levelized costs (€2010 / MWh net) 2035: 265.9931; Levelized costs (€2010 / MWh net) 2036: 267.3393; Levelized costs (€2010 / MWh net) 2037: 268.4483; Levelized costs (€2010 / MWh net) 2038: 269.5284; Levelized costs (€2010 / MWh net) 2039: 270.7218; Levelized costs (€2010 / MWh net) 2040: 270.7987; Levelized costs (€2010 / MWh net) 2041: 271.2234; Levelized costs (€2010 / MWh net) 2042: 271.6691; Levelized costs (€2010 / MWh net) 2043: 272.2; Levelized costs (€2010 / MWh net) 2044: 272.9745; Levelized costs (€2010 / MWh net) 2045: 273.942; Levelized costs (€2010 / MWh net) 2046: 274.8596; Levelized costs (€2010 / MWh net) 2047: 275.6911; Levelized costs (€2010 / MWh net) 2048: 276.366; Levelized costs (€2010 / MWh net) 2049: 276.3795; Levelized costs (€2010 / MWh net) 2050: 276.4352
| Internal combustion engine | Electricity only | S | Gas fired power plants (Natural gas, biogas)/Internal combustion engine/Electricity only/S | Gas fired power plants (Natural gas, biogas) | Internal combustion engine | Electricity only | S | 98.9378 | 110.4814 | 121.3702 | 119.0283 | 103.2388 | 89.8634 | 66.8652 | 75.3505 | 81.2759 | 87.2546 | 93.1677 | 98.9369 | 102.7012 | 107.1587 | 111.3725 | 115.3475 | 116.7872 | 118.1371 | 119.632 | 121.1293 | 123.295 | 124.6795 | 126.2564 | 127.6723 | 128.9601 | 130.0524 | 131.0841 | 131.9313 | 132.7556 | 133.6671 | 133.7125 | 134.0269 | 134.357 | 134.7526 | 135.3364 | 136.069 | 136.7624 | 137.3884 | 137.8923 | 137.8833 | 137.9064
|  |  | XS | Gas fired power plants (Natural gas, biogas)/Internal combustion engine/Electricity only/XS | Gas fired power plants (Natural gas, biogas) | Internal combustion engine | Electricity only | XS | 102.5813 | 114.7179 | 126.1663 | 123.7053 | 107.1068 | 93.0461 | 68.8687 | 77.7905 | 84.0211 | 90.308 | 96.5259 | 102.5928 | 106.5518 | 111.2398 | 115.6718 | 119.8527 | 121.3682 | 122.7893 | 124.3631 | 125.9394 | 128.2186 | 129.6766 | 131.337 | 132.8281 | 134.1847 | 135.3358 | 136.4234 | 137.317 | 138.1866 | 139.148 | 139.1988 | 139.5325 | 139.8829 | 140.3022 | 140.9194 | 141.6933 | 142.4259 | 143.0877 | 143.6213 | 143.6155 | 143.6435
|  | CHP | S | Gas fired power plants (Natural gas, biogas)/Internal combustion engine/CHP/S | Gas fired power plants (Natural gas, biogas) | Internal combustion engine | CHP | S | 111.5293 | 124.26 | 136.2689 | 133.688 | 116.2779 | 101.5297 | 76.1696 | 85.5284 | 92.0644 | 98.6594 | 105.1822 | 111.5467 | 115.7001 | 120.6184 | 125.2681 | 129.6547 | 131.2452 | 132.7368 | 134.3886 | 136.0431 | 138.435 | 139.9655 | 141.7084 | 143.2738 | 144.6981 | 145.907 | 147.0492 | 147.988 | 148.9016 | 149.9116 | 149.9663 | 150.3179 | 150.687 | 151.1283 | 151.7775 | 152.591 | 153.3612 | 154.0572 | 154.6187 | 154.6143 | 154.6453
|  |  | XS | Gas fired power plants (Natural gas, biogas)/Internal combustion engine/CHP/XS | Gas fired power plants (Natural gas, biogas) | Internal combustion engine | CHP | XS | 114.0215 | 127.407 | 140.0337 | 137.3203 | 119.0151 | 103.5087 | 76.8447 | 86.685 | 93.5574 | 100.4919 | 107.3505 | 114.0425 | 118.4099 | 123.5815 | 128.4707 | 133.0832 | 134.7559 | 136.3247 | 138.0618 | 139.8019 | 142.3173 | 143.927 | 145.7601 | 147.4065 | 148.9046 | 150.1762 | 151.3778 | 152.3655 | 153.3268 | 154.3895 | 154.4477 | 154.8181 | 155.207 | 155.6719 | 156.3553 | 157.2115 | 158.0223 | 158.7551 | 159.3465 | 159.3428 | 159.3765
Derived gas fired power plants | Steam turbine | Electricity only | L | Derived gas fired power plants/Steam turbine/Electricity only/L | Derived gas fired power plants | Steam turbine | Electricity only | L | 38.5725 | 40.2975 | 39.1497 | 38.5437 | 38.3676 | 38.0738 | 38.452 | 40.1859 | 40.2874 | 40.3886 | 40.4895 | 40.7303 | 40.7924 | 40.843 | 40.9481 | 41.0623 | 41.3914 | 41.7222 | 42.0646 | 42.4119 | 42.7891 | 42.9401 | 43.1245 | 43.3153 | 43.4975 | 43.6688 | 43.8073 | 43.9608 | 44.1253 | 44.2993 | 44.4475 | 44.5941 | 44.7396 | 44.8853 | 45.0404 | 45.1983 | 45.3213 | 45.474 | 45.6109 | 45.7395 | 45.8906
|  |  | M | Derived gas fired power plants/Steam turbine/Electricity only/M | Derived gas fired power plants | Steam turbine | Electricity only | M | 41.4762 | 43.2906 | 42.0795 | 41.4391 | 41.2513 | 40.9398 | 41.336 | 43.1602 | 43.2651 | 43.3698 | 43.4742 | 43.7259 | 43.7896 | 43.841 | 43.9501 | 44.0686 | 44.4137 | 44.7605 | 45.1196 | 45.4839 | 45.8798 | 46.0374 | 46.2302 | 46.4298 | 46.6205 | 46.7996 | 46.9442 | 47.1046 | 47.2767 | 47.4588 | 47.6138 | 47.7671 | 47.9193 | 48.0718 | 48.2341 | 48.3994 | 48.528 | 48.6879 | 48.8312 | 48.9658 | 49.1241
|  |  | S | Derived gas fired power plants/Steam turbine/Electricity only/S | Derived gas fired power plants | Steam turbine | Electricity only | S | 45.3819 | 47.2922 | 46.0155 | 45.3399 | 45.1412 | 44.8121 | 45.2285 | 47.1492 | 47.2589 | 47.3683 | 47.4774 | 47.7418 | 47.8081 | 47.8615 | 47.9757 | 48.0998 | 48.4626 | 48.8273 | 49.2049 | 49.5879 | 50.0044 | 50.1698 | 50.3723 | 50.582 | 50.7822 | 50.9704 | 51.1222 | 51.2906 | 51.4714 | 51.6628 | 51.8255 | 51.9865 | 52.1464 | 52.3066 | 52.4772 | 52.6509 | 52.7859 | 52.954 | 53.1046 | 53.246 | 53.4124
|  |  | XS | Derived gas fired power plants/Steam turbine/Electricity only/XS | Derived gas fired power plants | Steam turbine | Electricity only | XS | 52.9302 | 54.9395 | 53.5911 | 52.8762 | 52.6637 | 52.3139 | 52.7497 | 54.7704 | 54.8831 | 54.9955 | 55.1077 | 55.3836 | 55.4508 | 55.5045 | 55.6222 | 55.7505 | 56.1303 | 56.5122 | 56.9077 | 57.3091 | 57.7457 | 57.9178 | 58.1291 | 58.3479 | 58.5569 | 58.7532 | 58.9113 | 59.0869 | 59.2756 | 59.4754 | 59.6452 | 59.8131 | 59.98 | 60.1471 | 60.3253 | 60.5068 | 60.6476 | 60.8233 | 60.9805 | 61.1282 | 61.3022
|  | CHP | L | Derived gas fired power plants/Steam turbine/CHP/L | Derived gas fired power plants | Steam turbine | CHP | L | 57.245 | 59.1509 | 57.8775 | 57.2038 | 57.0059 | 56.6779 | 57.0937 | 59.0103 | 59.1201 | 59.2297 | 59.3391 | 59.6034 | 59.6701 | 59.724 | 59.8385 | 59.963 | 60.3256 | 60.6901 | 61.0676 | 61.4505 | 61.8667 | 62.0326 | 62.2355 | 62.4455 | 62.6461 | 62.8347 | 62.9871 | 63.156 | 63.3373 | 63.5292 | 63.6925 | 63.8541 | 64.0146 | 64.1754 | 64.3466 | 64.5209 | 64.6567 | 64.8254 | 64.9766 | 65.1188 | 65.2858
|  |  | M | Derived gas fired power plants/Steam turbine/CHP/M | Derived gas fired power plants | Steam turbine | CHP | M | 60.2645 | 62.2693 | 60.9246 | 60.2118 | 60.0004 | 59.6519 | 60.0871 | 62.1034 | 62.2164 | 62.3291 | 62.4417 | 62.7175 | 62.7851 | 62.8394 | 62.9575 | 63.0862 | 63.4657 | 63.8474 | 64.2427 | 64.6438 | 65.0801 | 65.2526 | 65.4642 | 65.6832 | 65.8925 | 66.0891 | 66.2476 | 66.4235 | 66.6126 | 66.8128 | 66.983 | 67.1513 | 67.3186 | 67.4862 | 67.6648 | 67.8467 | 67.988 | 68.164 | 68.3217 | 68.4698 | 68.6443
|  |  | S | Derived gas fired power plants/Steam turbine/CHP/S | Derived gas fired power plants | Steam turbine | CHP | S | 72.5935 | 74.7047 | 73.2865 | 72.5342 | 72.3102 | 71.9417 | 72.3992 | 74.5227 | 74.6406 | 74.7583 | 74.8758 | 75.1653 | 75.2355 | 75.2916 | 75.415 | 75.5496 | 75.9486 | 76.3498 | 76.7654 | 77.1871 | 77.6459 | 77.8268 | 78.0488 | 78.2787 | 78.4984 | 78.7047 | 78.8709 | 79.0555 | 79.2539 | 79.464 | 79.6426 | 79.8192 | 79.9947 | 80.1706 | 80.358 | 80.549 | 80.6972 | 80.882 | 81.0476 | 81.203 | 81.3861
|  |  | XS | Derived gas fired power plants/Steam turbine/CHP/XS | Derived gas fired power plants | Steam turbine | CHP | XS | 80.9402 | 83.1636 | 81.6673 | 80.8728 | 80.6351 | 80.2453 | 80.7258 | 82.9624 | 83.0851 | 83.2077 | 83.3301 | 83.6338 | 83.7065 | 83.7642 | 83.893 | 84.0335 | 84.4527 | 84.8743 | 85.3111 | 85.7544 | 86.2367 | 86.4261 | 86.659 | 86.9002 | 87.1306 | 87.3469 | 87.521 | 87.7145 | 87.9226 | 88.143 | 88.3303 | 88.5154 | 88.6994 | 88.8839 | 89.0805 | 89.2809 | 89.4362 | 89.6301 | 89.8037 | 89.9666 | 90.1588
|  | Electricity only with CCS | L | Derived gas fired power plants/Steam turbine/Electricity only with CCS/L | Derived gas fired power plants | Steam turbine | Electricity only with CCS | L | Levelized costs (€2010 / MWh net) 2031: 119.0719; Levelized costs (€2010 / MWh net) 2032: 119.3194; Levelized costs (€2010 / MWh net) 2033: 119.5758; Levelized costs (€2010 / MWh net) 2034: 119.8207; Levelized costs (€2010 / MWh net) 2035: 120.0505; Levelized costs (€2010 / MWh net) 2036: 120.2352; Levelized costs (€2010 / MWh net) 2037: 120.4406; Levelized costs (€2010 / MWh net) 2038: 120.6617; Levelized costs (€2010 / MWh net) 2039: 120.8961; Levelized costs (€2010 / MWh net) 2040: 121.095; Levelized costs (€2010 / MWh net) 2041: 121.2917; Levelized costs (€2010 / MWh net) 2042: 121.4871; Levelized costs (€2010 / MWh net) 2043: 121.6831; Levelized costs (€2010 / MWh net) 2044: 121.8921; Levelized costs (€2010 / MWh net) 2045: 122.1051; Levelized costs (€2010 / MWh net) 2046: 122.27; Levelized costs (€2010 / MWh net) 2047: 122.4762; Levelized costs (€2010 / MWh net) 2048: 122.6607; Levelized costs (€2010 / MWh net) 2049: 122.8338; Levelized costs (€2010 / MWh net) 2050: 123.0382
|  |  | M | Derived gas fired power plants/Steam turbine/Electricity only with CCS/M | Derived gas fired power plants | Steam turbine | Electricity only with CCS | M | Levelized costs (€2010 / MWh net) 2031: 148.539; Levelized costs (€2010 / MWh net) 2032: 148.8041; Levelized costs (€2010 / MWh net) 2033: 149.0788; Levelized costs (€2010 / MWh net) 2034: 149.3412; Levelized costs (€2010 / MWh net) 2035: 149.5874; Levelized costs (€2010 / MWh net) 2036: 149.7853; Levelized costs (€2010 / MWh net) 2037: 150.0054; Levelized costs (€2010 / MWh net) 2038: 150.2423; Levelized costs (€2010 / MWh net) 2039: 150.4934; Levelized costs (€2010 / MWh net) 2040: 150.7064; Levelized costs (€2010 / MWh net) 2041: 150.9171; Levelized costs (€2010 / MWh net) 2042: 151.1265; Levelized costs (€2010 / MWh net) 2043: 151.3365; Levelized costs (€2010 / MWh net) 2044: 151.5604; Levelized costs (€2010 / MWh net) 2045: 151.7886; Levelized costs (€2010 / MWh net) 2046: 151.9653; Levelized costs (€2010 / MWh net) 2047: 152.1862; Levelized costs (€2010 / MWh net) 2048: 152.3838; Levelized costs (€2010 / MWh net) 2049: 152.5693; Levelized costs (€2010 / MWh net) 2050: 152.7883
|  | CHP with CCS | L | Derived gas fired power plants/Steam turbine/CHP with CCS/L | Derived gas fired power plants | Steam turbine | CHP with CCS | L | Levelized costs (€2010 / MWh net) 2031: 149.5786; Levelized costs (€2010 / MWh net) 2032: 149.8621; Levelized costs (€2010 / MWh net) 2033: 150.1559; Levelized costs (€2010 / MWh net) 2034: 150.4364; Levelized costs (€2010 / MWh net) 2035: 150.6997; Levelized costs (€2010 / MWh net) 2036: 150.9113; Levelized costs (€2010 / MWh net) 2037: 151.1467; Levelized costs (€2010 / MWh net) 2038: 151.4; Levelized costs (€2010 / MWh net) 2039: 151.6685; Levelized costs (€2010 / MWh net) 2040: 151.8963; Levelized costs (€2010 / MWh net) 2041: 152.1217; Levelized costs (€2010 / MWh net) 2042: 152.3456; Levelized costs (€2010 / MWh net) 2043: 152.5701; Levelized costs (€2010 / MWh net) 2044: 152.8095; Levelized costs (€2010 / MWh net) 2045: 153.0536; Levelized costs (€2010 / MWh net) 2046: 153.2425; Levelized costs (€2010 / MWh net) 2047: 153.4787; Levelized costs (€2010 / MWh net) 2048: 153.6901; Levelized costs (€2010 / MWh net) 2049: 153.8884; Levelized costs (€2010 / MWh net) 2050: 154.1226
|  |  | M | Derived gas fired power plants/Steam turbine/CHP with CCS/M | Derived gas fired power plants | Steam turbine | CHP with CCS | M | Levelized costs (€2010 / MWh net) 2031: 181.2287; Levelized costs (€2010 / MWh net) 2032: 181.5333; Levelized costs (€2010 / MWh net) 2033: 181.849; Levelized costs (€2010 / MWh net) 2034: 182.1505; Levelized costs (€2010 / MWh net) 2035: 182.4334; Levelized costs (€2010 / MWh net) 2036: 182.6607; Levelized costs (€2010 / MWh net) 2037: 182.9137; Levelized costs (€2010 / MWh net) 2038: 183.1859; Levelized costs (€2010 / MWh net) 2039: 183.4744; Levelized costs (€2010 / MWh net) 2040: 183.7192; Levelized costs (€2010 / MWh net) 2041: 183.9613; Levelized costs (€2010 / MWh net) 2042: 184.202; Levelized costs (€2010 / MWh net) 2043: 184.4432; Levelized costs (€2010 / MWh net) 2044: 184.7005; Levelized costs (€2010 / MWh net) 2045: 184.9628; Levelized costs (€2010 / MWh net) 2046: 185.1657; Levelized costs (€2010 / MWh net) 2047: 185.4196; Levelized costs (€2010 / MWh net) 2048: 185.6467; Levelized costs (€2010 / MWh net) 2049: 185.8598; Levelized costs (€2010 / MWh net) 2050: 186.1114
Refinery gas fired power plants | Steam turbine | Electricity only | L | Refinery gas fired power plants/Steam turbine/Electricity only/L | Refinery gas fired power plants | Steam turbine | Electricity only | L | 33.6707 | 34.337 | 34.5238 | 34.3245 | 34.0206 | 33.047 | 32.8334 | 33.1192 | 33.3754 | 33.6013 | 33.8193 | 34.0273 | 34.1703 | 34.3427 | 34.4935 | 34.623 | 34.7098 | 34.7893 | 34.847 | 34.9308 | 34.9859 | 35.0388 | 35.0705 | 35.105 | 35.1426 | 35.1834 | 35.2279 | 35.2771 | 35.3295 | 35.3833 | 35.4378 | 35.4509 | 35.475 | 35.4999 | 35.5438 | 35.5707 | 35.5974 | 35.6236 | 35.649 | 35.6737 | 35.7036
|  |  | M | Refinery gas fired power plants/Steam turbine/Electricity only/M | Refinery gas fired power plants | Steam turbine | Electricity only | M | 36.2108 | 36.9111 | 37.1068 | 36.8962 | 36.5755 | 35.55 | 35.3244 | 35.6243 | 35.8932 | 36.1302 | 36.3588 | 36.5769 | 36.7267 | 36.9074 | 37.0655 | 37.2011 | 37.2918 | 37.3748 | 37.4349 | 37.5224 | 37.5799 | 37.635 | 37.6677 | 37.7036 | 37.7425 | 37.7849 | 37.8313 | 37.8826 | 37.9373 | 37.9934 | 38.0503 | 38.0637 | 38.0886 | 38.1144 | 38.1602 | 38.188 | 38.2157 | 38.2429 | 38.2693 | 38.2949 | 38.3261
|  |  | S | Refinery gas fired power plants/Steam turbine/Electricity only/S | Refinery gas fired power plants | Steam turbine | Electricity only | S | 39.5134 | 40.2496 | 40.4546 | 40.2321 | 39.8937 | 38.8136 | 38.5753 | 38.8902 | 39.1724 | 39.4211 | 39.6611 | 39.8899 | 40.0469 | 40.2364 | 40.4021 | 40.5442 | 40.639 | 40.7258 | 40.7884 | 40.88 | 40.9398 | 40.9973 | 41.0312 | 41.0684 | 41.1089 | 41.153 | 41.2014 | 41.2549 | 41.3119 | 41.3705 | 41.4301 | 41.4436 | 41.4694 | 41.4962 | 41.544 | 41.5729 | 41.6017 | 41.6299 | 41.6574 | 41.6839 | 41.7164
|  | CHP | L | Refinery gas fired power plants/Steam turbine/CHP/L | Refinery gas fired power plants | Steam turbine | CHP | L | 51.0769 | 51.8125 | 52.0183 | 51.7975 | 51.4611 | 50.3847 | 50.1481 | 50.4634 | 50.746 | 50.9952 | 51.2356 | 51.4649 | 51.6225 | 51.8126 | 51.9788 | 52.1215 | 52.217 | 52.3044 | 52.3678 | 52.4599 | 52.5205 | 52.5786 | 52.6132 | 52.6511 | 52.6922 | 52.737 | 52.7859 | 52.84 | 52.8976 | 52.9567 | 53.0167 | 53.0309 | 53.0572 | 53.0845 | 53.1327 | 53.1621 | 53.1914 | 53.2201 | 53.248 | 53.275 | 53.3079
|  |  | M | Refinery gas fired power plants/Steam turbine/CHP/M | Refinery gas fired power plants | Steam turbine | CHP | M | 53.6942 | 54.4666 | 54.6814 | 54.4471 | 54.0912 | 52.9563 | 52.7055 | 53.0357 | 53.3315 | 53.5921 | 53.8436 | 54.0834 | 54.2478 | 54.4463 | 54.6199 | 54.7687 | 54.8678 | 54.9585 | 55.0239 | 55.1196 | 55.1821 | 55.2421 | 55.2773 | 55.316 | 55.3582 | 55.4041 | 55.4546 | 55.5105 | 55.5701 | 55.6313 | 55.6935 | 55.7075 | 55.7343 | 55.7621 | 55.812 | 55.8421 | 55.8721 | 55.9015 | 55.9301 | 55.9577 | 55.9916
|  |  | S | Refinery gas fired power plants/Steam turbine/CHP/S | Refinery gas fired power plants | Steam turbine | CHP | S | 58.2681 | 59.0795 | 59.3038 | 59.0554 | 58.679 | 57.4826 | 57.2169 | 57.5629 | 57.8728 | 58.1457 | 58.409 | 58.66 | 58.8316 | 59.0393 | 59.2207 | 59.3759 | 59.4791 | 59.5733 | 59.6409 | 59.7405 | 59.8051 | 59.8671 | 59.9031 | 59.9428 | 59.9861 | 60.0335 | 60.0856 | 60.1435 | 60.2053 | 60.2688 | 60.3334 | 60.3472 | 60.3746 | 60.4031 | 60.4548 | 60.4857 | 60.5165 | 60.5467 | 60.5761 | 60.6045 | 60.6395
|  | Electricity only with CCS | L | Refinery gas fired power plants/Steam turbine/Electricity only with CCS/L | Refinery gas fired power plants | Steam turbine | Electricity only with CCS | L | Levelized costs (€2010 / MWh net) 2031: 101.6692; Levelized costs (€2010 / MWh net) 2032: 101.7042; Levelized costs (€2010 / MWh net) 2033: 101.7433; Levelized costs (€2010 / MWh net) 2034: 101.7865; Levelized costs (€2010 / MWh net) 2035: 101.8343; Levelized costs (€2010 / MWh net) 2036: 101.8873; Levelized costs (€2010 / MWh net) 2037: 101.9467; Levelized costs (€2010 / MWh net) 2038: 102.0104; Levelized costs (€2010 / MWh net) 2039: 102.0762; Levelized costs (€2010 / MWh net) 2040: 102.1431; Levelized costs (€2010 / MWh net) 2041: 102.1549; Levelized costs (€2010 / MWh net) 2042: 102.1814; Levelized costs (€2010 / MWh net) 2043: 102.2093; Levelized costs (€2010 / MWh net) 2044: 102.2626; Levelized costs (€2010 / MWh net) 2045: 102.2933; Levelized costs (€2010 / MWh net) 2046: 102.3239; Levelized costs (€2010 / MWh net) 2047: 102.354; Levelized costs (€2010 / MWh net) 2048: 102.3833; Levelized costs (€2010 / MWh net) 2049: 102.4115; Levelized costs (€2010 / MWh net) 2050: 102.4471
|  |  | M | Refinery gas fired power plants/Steam turbine/Electricity only with CCS/M | Refinery gas fired power plants | Steam turbine | Electricity only with CCS | M | Levelized costs (€2010 / MWh net) 2031: 127.7304; Levelized costs (€2010 / MWh net) 2032: 127.7677; Levelized costs (€2010 / MWh net) 2033: 127.8095; Levelized costs (€2010 / MWh net) 2034: 127.8557; Levelized costs (€2010 / MWh net) 2035: 127.9067; Levelized costs (€2010 / MWh net) 2036: 127.9633; Levelized costs (€2010 / MWh net) 2037: 128.0266; Levelized costs (€2010 / MWh net) 2038: 128.0947; Levelized costs (€2010 / MWh net) 2039: 128.1649; Levelized costs (€2010 / MWh net) 2040: 128.2364; Levelized costs (€2010 / MWh net) 2041: 128.2489; Levelized costs (€2010 / MWh net) 2042: 128.2773; Levelized costs (€2010 / MWh net) 2043: 128.307; Levelized costs (€2010 / MWh net) 2044: 128.3639; Levelized costs (€2010 / MWh net) 2045: 128.3967; Levelized costs (€2010 / MWh net) 2046: 128.4294; Levelized costs (€2010 / MWh net) 2047: 128.4615; Levelized costs (€2010 / MWh net) 2048: 128.4928; Levelized costs (€2010 / MWh net) 2049: 128.5229; Levelized costs (€2010 / MWh net) 2050: 128.5608
|  | CHP with CCS | L | Refinery gas fired power plants/Steam turbine/CHP with CCS/L | Refinery gas fired power plants | Steam turbine | CHP with CCS | L | Levelized costs (€2010 / MWh net) 2031: 127.9812; Levelized costs (€2010 / MWh net) 2032: 128.021; Levelized costs (€2010 / MWh net) 2033: 128.0655; Levelized costs (€2010 / MWh net) 2034: 128.1146; Levelized costs (€2010 / MWh net) 2035: 128.1689; Levelized costs (€2010 / MWh net) 2036: 128.2293; Levelized costs (€2010 / MWh net) 2037: 128.2968; Levelized costs (€2010 / MWh net) 2038: 128.3692; Levelized costs (€2010 / MWh net) 2039: 128.444; Levelized costs (€2010 / MWh net) 2040: 128.5202; Levelized costs (€2010 / MWh net) 2041: 128.5336; Levelized costs (€2010 / MWh net) 2042: 128.5638; Levelized costs (€2010 / MWh net) 2043: 128.5955; Levelized costs (€2010 / MWh net) 2044: 128.6561; Levelized costs (€2010 / MWh net) 2045: 128.691; Levelized costs (€2010 / MWh net) 2046: 128.7259; Levelized costs (€2010 / MWh net) 2047: 128.7601; Levelized costs (€2010 / MWh net) 2048: 128.7934; Levelized costs (€2010 / MWh net) 2049: 128.8255; Levelized costs (€2010 / MWh net) 2050: 128.8659
|  |  | M | Refinery gas fired power plants/Steam turbine/CHP with CCS/M | Refinery gas fired power plants | Steam turbine | CHP with CCS | M | Levelized costs (€2010 / MWh net) 2031: 155.5684; Levelized costs (€2010 / MWh net) 2032: 155.611; Levelized costs (€2010 / MWh net) 2033: 155.6586; Levelized costs (€2010 / MWh net) 2034: 155.7112; Levelized costs (€2010 / MWh net) 2035: 155.7693; Levelized costs (€2010 / MWh net) 2036: 155.8338; Levelized costs (€2010 / MWh net) 2037: 155.906; Levelized costs (€2010 / MWh net) 2038: 155.9836; Levelized costs (€2010 / MWh net) 2039: 156.0636; Levelized costs (€2010 / MWh net) 2040: 156.1452; Levelized costs (€2010 / MWh net) 2041: 156.1595; Levelized costs (€2010 / MWh net) 2042: 156.1918; Levelized costs (€2010 / MWh net) 2043: 156.2257; Levelized costs (€2010 / MWh net) 2044: 156.2906; Levelized costs (€2010 / MWh net) 2045: 156.3279; Levelized costs (€2010 / MWh net) 2046: 156.3652; Levelized costs (€2010 / MWh net) 2047: 156.4018; Levelized costs (€2010 / MWh net) 2048: 156.4374; Levelized costs (€2010 / MWh net) 2049: 156.4718; Levelized costs (€2010 / MWh net) 2050: 156.515
Diesel oil fired power plants | Gas turbine combined cycle | Electricity only | L | Diesel oil fired power plants/Gas turbine combined cycle/Electricity only/L | Diesel oil fired power plants | Gas turbine combined cycle | Electricity only | L | 162.7935 | 186.3627 | 193.7933 | 188.2234 | 179.1199 | 147.4875 | 139.8412 | 148.9521 | 157.0322 | 164.0516 | 170.7541 | 177.0634 | 181.1457 | 186.1484 | 190.3757 | 193.841 | 195.854 | 197.601 | 198.6212 | 200.506 | 201.4729 | 202.4062 | 202.6912 | 203.1296 | 203.724 | 204.4841 | 205.4275 | 206.5749 | 207.8743 | 209.2629 | 210.7165 | 210.862 | 211.392 | 211.9749 | 213.1928 | 213.8761 | 214.5708 | 215.2619 | 215.9408 | 216.6008 | 217.4426
|  |  | M | Diesel oil fired power plants/Gas turbine combined cycle/Electricity only/M | Diesel oil fired power plants | Gas turbine combined cycle | Electricity only | M | 170.8814 | 195.7276 | 203.6146 | 197.8329 | 188.3383 | 155.1129 | 147.1507 | 156.8644 | 165.5123 | 173.0601 | 180.2884 | 187.1097 | 191.573 | 196.9936 | 201.5594 | 205.2639 | 207.3555 | 209.0737 | 209.9199 | 211.5752 | 212.1642 | 212.6416 | 212.3903 | 212.2863 | 212.3622 | 212.6522 | 213.1907 | 214.0069 | 215.047 | 216.2415 | 217.5574 | 217.5643 | 218.0072 | 218.534 | 219.7398 | 220.4088 | 221.1015 | 221.7991 | 222.4901 | 223.1657 | 224.0321
|  | CHP | L | Diesel oil fired power plants/Gas turbine combined cycle/CHP/L | Diesel oil fired power plants | Gas turbine combined cycle | CHP | L | 187.1683 | 213.1933 | 221.4111 | 215.2819 | 205.2538 | 170.3499 | 161.9297 | 172.0213 | 180.9835 | 188.7843 | 196.2464 | 203.2865 | 207.8762 | 213.4975 | 218.2736 | 222.2176 | 224.5617 | 226.6173 | 227.87 | 230.0833 | 231.2751 | 232.4246 | 232.8456 | 233.4278 | 234.1738 | 235.0942 | 236.2091 | 237.542 | 239.0361 | 240.6223 | 242.2745 | 242.4623 | 243.0741 | 243.7408 | 245.1128 | 245.8857 | 246.6691 | 247.4468 | 248.2095 | 248.9501 | 249.8926
|  |  | M | Diesel oil fired power plants/Gas turbine combined cycle/CHP/M | Diesel oil fired power plants | Gas turbine combined cycle | CHP | M | 198.2337 | 225.6645 | 234.3768 | 228.0022 | 217.5299 | 180.8586 | 172.079 | 182.8201 | 192.3909 | 200.7547 | 208.7761 | 216.3607 | 221.3547 | 227.4254 | 232.5727 | 236.7919 | 239.2514 | 241.3237 | 242.4547 | 244.5069 | 245.3934 | 246.1668 | 246.1307 | 246.2516 | 246.5584 | 247.084 | 247.8635 | 248.9284 | 250.2196 | 251.661 | 253.2186 | 253.2908 | 253.8374 | 254.4664 | 255.8485 | 256.6212 | 257.415 | 258.2103 | 258.995 | 259.7601 | 260.7378
|  | Electricity only with CCS | L | Diesel oil fired power plants/Gas turbine combined cycle/Electricity only with CCS/L | Diesel oil fired power plants | Gas turbine combined cycle | Electricity only with CCS | L | Levelized costs (€2010 / MWh net) 2031: 276.5408; Levelized costs (€2010 / MWh net) 2032: 277.4555; Levelized costs (€2010 / MWh net) 2033: 278.4682; Levelized costs (€2010 / MWh net) 2034: 279.5723; Levelized costs (€2010 / MWh net) 2035: 280.7714; Levelized costs (€2010 / MWh net) 2036: 282.0789; Levelized costs (€2010 / MWh net) 2037: 283.511; Levelized costs (€2010 / MWh net) 2038: 284.9958; Levelized costs (€2010 / MWh net) 2039: 286.445; Levelized costs (€2010 / MWh net) 2040: 287.8111; Levelized costs (€2010 / MWh net) 2041: 287.4467; Levelized costs (€2010 / MWh net) 2042: 287.3283; Levelized costs (€2010 / MWh net) 2043: 287.0289; Levelized costs (€2010 / MWh net) 2044: 287.1912; Levelized costs (€2010 / MWh net) 2045: 286.397; Levelized costs (€2010 / MWh net) 2046: 285.2456; Levelized costs (€2010 / MWh net) 2047: 283.6825; Levelized costs (€2010 / MWh net) 2048: 281.6744; Levelized costs (€2010 / MWh net) 2049: 279.2137; Levelized costs (€2010 / MWh net) 2050: 276.5587
|  |  | M | Diesel oil fired power plants/Gas turbine combined cycle/Electricity only with CCS/M | Diesel oil fired power plants | Gas turbine combined cycle | Electricity only with CCS | M | Levelized costs (€2010 / MWh net) 2031: 291.7205; Levelized costs (€2010 / MWh net) 2032: 292.6934; Levelized costs (€2010 / MWh net) 2033: 293.7718; Levelized costs (€2010 / MWh net) 2034: 294.9493; Levelized costs (€2010 / MWh net) 2035: 296.2304; Levelized costs (€2010 / MWh net) 2036: 297.6301; Levelized costs (€2010 / MWh net) 2037: 299.1667; Levelized costs (€2010 / MWh net) 2038: 300.7658; Levelized costs (€2010 / MWh net) 2039: 302.3359; Levelized costs (€2010 / MWh net) 2040: 303.8292; Levelized costs (€2010 / MWh net) 2041: 303.507; Levelized costs (€2010 / MWh net) 2042: 303.4613; Levelized costs (€2010 / MWh net) 2043: 303.2443; Levelized costs (€2010 / MWh net) 2044: 303.5402; Levelized costs (€2010 / MWh net) 2045: 302.8536; Levelized costs (€2010 / MWh net) 2046: 301.8229; Levelized costs (€2010 / MWh net) 2047: 300.3943; Levelized costs (€2010 / MWh net) 2048: 298.5354; Levelized costs (€2010 / MWh net) 2049: 296.2391; Levelized costs (€2010 / MWh net) 2050: 293.777
|  | CHP with CCS | L | Diesel oil fired power plants/Gas turbine combined cycle/CHP with CCS/L | Diesel oil fired power plants | Gas turbine combined cycle | CHP with CCS | L | Levelized costs (€2010 / MWh net) 2031: 312.4377; Levelized costs (€2010 / MWh net) 2032: 313.4744; Levelized costs (€2010 / MWh net) 2033: 314.6253; Levelized costs (€2010 / MWh net) 2034: 315.8849; Levelized costs (€2010 / MWh net) 2035: 317.2589; Levelized costs (€2010 / MWh net) 2036: 318.7646; Levelized costs (€2010 / MWh net) 2037: 320.4232; Levelized costs (€2010 / MWh net) 2038: 322.1584; Levelized costs (€2010 / MWh net) 2039: 323.8763; Levelized costs (€2010 / MWh net) 2040: 325.5297; Levelized costs (€2010 / MWh net) 2041: 325.2875; Levelized costs (€2010 / MWh net) 2042: 325.36; Levelized costs (€2010 / MWh net) 2043: 325.2784; Levelized costs (€2010 / MWh net) 2044: 325.7687; Levelized costs (€2010 / MWh net) 2045: 325.253; Levelized costs (€2010 / MWh net) 2046: 324.4048; Levelized costs (€2010 / MWh net) 2047: 323.1626; Levelized costs (€2010 / MWh net) 2048: 321.4818; Levelized costs (€2010 / MWh net) 2049: 319.3379; Levelized costs (€2010 / MWh net) 2050: 316.9955
|  |  | M | Diesel oil fired power plants/Gas turbine combined cycle/CHP with CCS/M | Diesel oil fired power plants | Gas turbine combined cycle | CHP with CCS | M | Levelized costs (€2010 / MWh net) 2031: 331.694; Levelized costs (€2010 / MWh net) 2032: 332.7955; Levelized costs (€2010 / MWh net) 2033: 334.0196; Levelized costs (€2010 / MWh net) 2034: 335.3606; Levelized costs (€2010 / MWh net) 2035: 336.8253; Levelized costs (€2010 / MWh net) 2036: 338.4329; Levelized costs (€2010 / MWh net) 2037: 340.2067; Levelized costs (€2010 / MWh net) 2038: 342.0674; Levelized costs (€2010 / MWh net) 2039: 343.9174; Levelized costs (€2010 / MWh net) 2040: 345.7088; Levelized costs (€2010 / MWh net) 2041: 345.5077; Levelized costs (€2010 / MWh net) 2042: 345.6538; Levelized costs (€2010 / MWh net) 2043: 345.6549; Levelized costs (€2010 / MWh net) 2044: 346.2832; Levelized costs (€2010 / MWh net) 2045: 345.8737; Levelized costs (€2010 / MWh net) 2046: 345.1434; Levelized costs (€2010 / MWh net) 2047: 344.0317; Levelized costs (€2010 / MWh net) 2048: 342.4951; Levelized costs (€2010 / MWh net) 2049: 340.5098; Levelized costs (€2010 / MWh net) 2050: 338.3567
| Gas turbine | Electricity only | L | Diesel oil fired power plants/Gas turbine /Electricity only/L | Diesel oil fired power plants | Gas turbine | Electricity only | L | 209.2802 | 243.7929 | 254.7741 | 246.7894 | 233.6598 | 187.5774 | 176.5936 | 190.1965 | 202.3603 | 213.0473 | 223.3572 | 233.1847 | 239.825 | 247.922 | 254.9668 | 260.9653 | 264.8675 | 268.414 | 270.8894 | 274.6564 | 277.0147 | 279.2707 | 280.4766 | 281.8319 | 283.3361 | 285.0041 | 286.8661 | 288.9596 | 291.213 | 293.5388 | 295.9081 | 296.2293 | 297.0979 | 298.0138 | 299.8739 | 300.8945 | 301.9154 | 302.9178 | 303.8917 | 304.8298 | 306.041
|  |  | M | Diesel oil fired power plants/Gas turbine /Electricity only/M | Diesel oil fired power plants | Gas turbine | Electricity only | M | 219.9707 | 256.2631 | 267.8105 | 259.4139 | 245.6071 | 197.1482 | 185.5979 | 199.9021 | 212.6929 | 223.9308 | 234.772 | 245.1059 | 252.0882 | 260.6022 | 268.0097 | 274.3169 | 278.4195 | 282.148 | 284.75 | 288.7101 | 291.1887 | 293.5595 | 294.8258 | 296.2491 | 297.8289 | 299.5805 | 301.5359 | 303.7345 | 306.101 | 308.5433 | 311.0312 | 311.3655 | 312.275 | 313.2343 | 315.1863 | 316.2556 | 317.3252 | 318.3755 | 319.3961 | 320.3793 | 321.6499
|  |  | S | Diesel oil fired power plants/Gas turbine /Electricity only/S | Diesel oil fired power plants | Gas turbine | Electricity only | S | 234.5404 | 272.7118 | 284.8608 | 276.0356 | 261.5206 | 210.5607 | 198.4181 | 213.4688 | 226.9288 | 238.7567 | 250.1687 | 261.0484 | 268.4038 | 277.3718 | 285.1773 | 291.8266 | 296.158 | 300.0969 | 302.8518 | 307.0368 | 309.664 | 312.1787 | 313.5318 | 315.0506 | 316.7345 | 318.5995 | 320.6789 | 323.014 | 325.5253 | 328.1154 | 330.7522 | 331.1197 | 332.0907 | 333.1116 | 335.175 | 336.3058 | 337.4335 | 338.5375 | 339.6065 | 340.6325 | 341.9577
|  |  | XS | Diesel oil fired power plants/Gas turbine /Electricity only/XS | Diesel oil fired power plants | Gas turbine | Electricity only | XS | 256.9571 | 297.106 | 309.8865 | 300.6077 | 285.3445 | 231.7491 | 218.9806 | 234.8145 | 248.9761 | 261.4217 | 273.4307 | 284.8807 | 292.6245 | 302.0655 | 310.2846 | 317.2886 | 321.855 | 326.0096 | 328.9195 | 333.335 | 336.1125 | 338.7726 | 340.2114 | 341.8253 | 343.6137 | 345.5934 | 347.7993 | 350.2748 | 352.9362 | 355.6806 | 358.4741 | 358.8781 | 359.9166 | 361.0063 | 363.1921 | 364.3939 | 365.5903 | 366.7587 | 367.8874 | 368.9672 | 370.3586
|  | CHP | L | Diesel oil fired power plants/Gas turbine /CHP/L | Diesel oil fired power plants | Gas turbine | CHP | L | 237.7508 | 275.8297 | 287.9466 | 279.1385 | 264.6538 | 213.8111 | 201.6934 | 216.7034 | 230.1259 | 241.9194 | 253.2972 | 264.1431 | 271.4726 | 280.4098 | 288.1864 | 294.8089 | 299.1183 | 303.0354 | 305.7707 | 309.9315 | 312.5379 | 315.0313 | 316.3656 | 317.8646 | 319.5278 | 321.3713 | 323.4283 | 325.7403 | 328.2282 | 330.7951 | 333.409 | 333.7612 | 334.7163 | 335.7225 | 337.7696 | 338.8886 | 340.0066 | 341.1028 | 342.1663 | 343.1891 | 344.5123
|  |  | M | Diesel oil fired power plants/Gas turbine /CHP/M | Diesel oil fired power plants | Gas turbine | CHP | M | 249.4911 | 289.5387 | 302.2811 | 293.0158 | 277.7805 | 224.3069 | 211.561 | 227.3454 | 241.4599 | 253.8609 | 265.8243 | 277.228 | 284.9331 | 294.3287 | 302.5033 | 309.4636 | 313.9911 | 318.1056 | 320.977 | 325.347 | 328.082 | 330.6978 | 332.0943 | 333.6639 | 335.4057 | 337.3369 | 339.4925 | 341.9159 | 344.5242 | 347.2155 | 349.9564 | 350.3195 | 351.3168 | 352.3681 | 354.5145 | 355.6857 | 356.8565 | 358.0053 | 359.1207 | 360.1941 | 361.5845
|  |  | S | Diesel oil fired power plants/Gas turbine /CHP/S | Diesel oil fired power plants | Gas turbine | CHP | S | 264.0461 | 306.1749 | 319.5843 | 309.8457 | 293.8275 | 237.5861 | 224.1859 | 240.7985 | 255.6558 | 268.7121 | 281.3097 | 293.3202 | 301.4413 | 311.3427 | 319.9614 | 327.3044 | 332.0894 | 336.4415 | 339.4871 | 344.1117 | 347.0171 | 349.7987 | 351.2983 | 352.9812 | 354.8464 | 356.9117 | 359.2139 | 361.7983 | 364.5773 | 367.4432 | 370.3603 | 370.7715 | 371.8484 | 372.9795 | 375.2608 | 376.5113 | 377.7572 | 378.9754 | 380.1535 | 381.2826 | 382.7405
|  |  | XS | Diesel oil fired power plants/Gas turbine /CHP/XS | Diesel oil fired power plants | Gas turbine | CHP | XS | 285.3758 | 329.6939 | 343.8021 | 333.5604 | 316.713 | 257.5527 | 243.459 | 260.9378 | 276.5709 | 290.31 | 303.5672 | 316.2075 | 324.7568 | 335.18 | 344.2544 | 351.9877 | 357.0305 | 361.6189 | 364.8334 | 369.7103 | 372.7792 | 375.7188 | 377.3103 | 379.0955 | 381.0734 | 383.2628 | 385.7022 | 388.4394 | 391.382 | 394.4165 | 397.5053 | 397.9562 | 399.1076 | 400.3155 | 402.7335 | 404.065 | 405.3901 | 406.6841 | 407.9337 | 409.1289 | 410.6674
|  | Electricity only with CCS | L | Diesel oil fired power plants/Gas turbine /Electricity only with CCS/L | Diesel oil fired power plants | Gas turbine | Electricity only with CCS | L | Levelized costs (€2010 / MWh net) 2031: 375.1221; Levelized costs (€2010 / MWh net) 2032: 376.6435; Levelized costs (€2010 / MWh net) 2033: 378.3488; Levelized costs (€2010 / MWh net) 2034: 380.2376; Levelized costs (€2010 / MWh net) 2035: 382.3277; Levelized costs (€2010 / MWh net) 2036: 384.6552; Levelized costs (€2010 / MWh net) 2037: 387.265; Levelized costs (€2010 / MWh net) 2038: 390.0715; Levelized costs (€2010 / MWh net) 2039: 392.9697; Levelized costs (€2010 / MWh net) 2040: 395.9247; Levelized costs (€2010 / MWh net) 2041: 396.4315; Levelized costs (€2010 / MWh net) 2042: 397.5963; Levelized costs (€2010 / MWh net) 2043: 398.8201; Levelized costs (€2010 / MWh net) 2044: 401.1771; Levelized costs (€2010 / MWh net) 2045: 402.5291; Levelized costs (€2010 / MWh net) 2046: 403.8816; Levelized costs (€2010 / MWh net) 2047: 405.2114; Levelized costs (€2010 / MWh net) 2048: 406.5059; Levelized costs (€2010 / MWh net) 2049: 407.7554; Levelized costs (€2010 / MWh net) 2050: 409.3303
|  |  | M | Diesel oil fired power plants/Gas turbine /Electricity only with CCS/M | Diesel oil fired power plants | Gas turbine | Electricity only with CCS | M | Levelized costs (€2010 / MWh net) 2031: 405.9347; Levelized costs (€2010 / MWh net) 2032: 407.5457; Levelized costs (€2010 / MWh net) 2033: 409.3516; Levelized costs (€2010 / MWh net) 2034: 411.3519; Levelized costs (€2010 / MWh net) 2035: 413.5652; Levelized costs (€2010 / MWh net) 2036: 416.03; Levelized costs (€2010 / MWh net) 2037: 418.7937; Levelized costs (€2010 / MWh net) 2038: 421.7658; Levelized costs (€2010 / MWh net) 2039: 424.8349; Levelized costs (€2010 / MWh net) 2040: 427.9642; Levelized costs (€2010 / MWh net) 2041: 428.5009; Levelized costs (€2010 / MWh net) 2042: 429.7344; Levelized costs (€2010 / MWh net) 2043: 431.0303; Levelized costs (€2010 / MWh net) 2044: 433.5263; Levelized costs (€2010 / MWh net) 2045: 434.9581; Levelized costs (€2010 / MWh net) 2046: 436.3904; Levelized costs (€2010 / MWh net) 2047: 437.7987; Levelized costs (€2010 / MWh net) 2048: 439.1695; Levelized costs (€2010 / MWh net) 2049: 440.4927; Levelized costs (€2010 / MWh net) 2050: 442.1604
|  | CHP with CCS | L | Diesel oil fired power plants/Gas turbine /CHP with CCS/L | Diesel oil fired power plants | Gas turbine | CHP with CCS | L | Levelized costs (€2010 / MWh net) 2031: 423.6229; Levelized costs (€2010 / MWh net) 2032: 425.3253; Levelized costs (€2010 / MWh net) 2033: 427.2335; Levelized costs (€2010 / MWh net) 2034: 429.3471; Levelized costs (€2010 / MWh net) 2035: 431.6858; Levelized costs (€2010 / MWh net) 2036: 434.2902; Levelized costs (€2010 / MWh net) 2037: 437.2105; Levelized costs (€2010 / MWh net) 2038: 440.351; Levelized costs (€2010 / MWh net) 2039: 443.594; Levelized costs (€2010 / MWh net) 2040: 446.9006; Levelized costs (€2010 / MWh net) 2041: 447.4677; Levelized costs (€2010 / MWh net) 2042: 448.771; Levelized costs (€2010 / MWh net) 2043: 450.1404; Levelized costs (€2010 / MWh net) 2044: 452.7778; Levelized costs (€2010 / MWh net) 2045: 454.2907; Levelized costs (€2010 / MWh net) 2046: 455.8041; Levelized costs (€2010 / MWh net) 2047: 457.2922; Levelized costs (€2010 / MWh net) 2048: 458.7406; Levelized costs (€2010 / MWh net) 2049: 460.1388; Levelized costs (€2010 / MWh net) 2050: 461.901
|  |  | M | Diesel oil fired power plants/Gas turbine /CHP with CCS/M | Diesel oil fired power plants | Gas turbine | CHP with CCS | M | Levelized costs (€2010 / MWh net) 2031: 457.3244; Levelized costs (€2010 / MWh net) 2032: 459.129; Levelized costs (€2010 / MWh net) 2033: 461.1518; Levelized costs (€2010 / MWh net) 2034: 463.3923; Levelized costs (€2010 / MWh net) 2035: 465.8715; Levelized costs (€2010 / MWh net) 2036: 468.6323; Levelized costs (€2010 / MWh net) 2037: 471.728; Levelized costs (€2010 / MWh net) 2038: 475.0571; Levelized costs (€2010 / MWh net) 2039: 478.4948; Levelized costs (€2010 / MWh net) 2040: 482; Levelized costs (€2010 / MWh net) 2041: 482.6012; Levelized costs (€2010 / MWh net) 2042: 483.9828; Levelized costs (€2010 / MWh net) 2043: 485.4344; Levelized costs (€2010 / MWh net) 2044: 488.2302; Levelized costs (€2010 / MWh net) 2045: 489.834; Levelized costs (€2010 / MWh net) 2046: 491.4383; Levelized costs (€2010 / MWh net) 2047: 493.0158; Levelized costs (€2010 / MWh net) 2048: 494.5512; Levelized costs (€2010 / MWh net) 2049: 496.0334; Levelized costs (€2010 / MWh net) 2050: 497.9014
| Steam turbine | Electricity only | L | Diesel oil fired power plants/Steam turbine/Electricity only/L | Diesel oil fired power plants | Steam turbine | Electricity only | L | 197.3933 | 228.4897 | 238.3932 | 231.2162 | 219.4063 | 177.9172 | 168.041 | 180.3113 | 191.2872 | 200.9352 | 210.2458 | 219.1247 | 225.1351 | 232.461 | 238.8423 | 244.2844 | 247.841 | 251.0806 | 253.3586 | 256.8049 | 258.9853 | 261.0776 | 262.2268 | 263.5149 | 264.9413 | 266.5196 | 268.277 | 270.2474 | 272.3662 | 274.554 | 276.7847 | 277.1676 | 278.0471 | 278.971 | 280.7501 | 281.7707 | 282.7917 | 283.7955 | 284.7726 | 285.7157 | 286.9043
|  |  | M | Diesel oil fired power plants/Steam turbine/Electricity only/M | Diesel oil fired power plants | Steam turbine | Electricity only | M | 208.5958 | 241.3272 | 251.7514 | 244.1963 | 231.7644 | 188.0909 | 177.6938 | 190.6093 | 202.1625 | 212.318 | 222.1186 | 231.4647 | 237.7914 | 245.503 | 252.2203 | 257.9491 | 261.6929 | 265.1032 | 267.5012 | 271.1291 | 273.4244 | 275.6269 | 276.8366 | 278.1925 | 279.6942 | 281.3557 | 283.2058 | 285.2801 | 287.5107 | 289.814 | 292.1624 | 292.5655 | 293.4914 | 294.4641 | 296.3372 | 297.4117 | 298.4866 | 299.5435 | 300.5722 | 301.5652 | 302.8166
|  |  | S | Diesel oil fired power plants/Steam turbine/Electricity only/S | Diesel oil fired power plants | Steam turbine | Electricity only | S | 221.0762 | 255.5335 | 266.5074 | 258.5539 | 245.4662 | 199.4885 | 188.5427 | 202.1393 | 214.3018 | 224.993 | 235.3107 | 245.1499 | 251.8105 | 259.9291 | 267.001 | 273.0321 | 276.9737 | 280.564 | 283.0886 | 286.9081 | 289.3247 | 291.6436 | 292.9173 | 294.3448 | 295.9259 | 297.6752 | 299.623 | 301.807 | 304.1555 | 306.5806 | 309.0532 | 309.4777 | 310.4526 | 311.4767 | 313.4488 | 314.5802 | 315.712 | 316.8248 | 317.908 | 318.9535 | 320.2712
|  | CHP | L | Diesel oil fired power plants/Steam turbine/CHP/L | Diesel oil fired power plants | Steam turbine | CHP | L | 231.9061 | 266.2824 | 277.2315 | 269.2982 | 256.2428 | 210.3752 | 199.4562 | 213.0218 | 225.1568 | 235.824 | 246.1185 | 255.936 | 262.5821 | 270.683 | 277.7396 | 283.758 | 287.6916 | 291.2748 | 293.7948 | 297.6067 | 300.0189 | 302.3336 | 303.6056 | 305.0311 | 306.6096 | 308.3561 | 310.3006 | 312.4807 | 314.825 | 317.2456 | 319.7135 | 320.1382 | 321.1119 | 322.1348 | 324.1034 | 325.2333 | 326.3635 | 327.4748 | 328.5564 | 329.6005 | 330.9161
|  |  | M | Diesel oil fired power plants/Steam turbine/CHP/M | Diesel oil fired power plants | Steam turbine | CHP | M | 244.1419 | 280.3342 | 291.8609 | 283.5066 | 269.7592 | 221.4635 | 209.9651 | 224.2467 | 237.0222 | 248.2524 | 259.0904 | 269.4262 | 276.4229 | 284.9514 | 292.3806 | 298.7165 | 302.8574 | 306.6294 | 309.2818 | 313.2947 | 315.8338 | 318.2702 | 319.6087 | 321.1088 | 322.7702 | 324.6084 | 326.6552 | 328.9501 | 331.4179 | 333.9661 | 336.5643 | 337.0107 | 338.0354 | 339.1119 | 341.1843 | 342.3734 | 343.563 | 344.7326 | 345.8711 | 346.97 | 348.3549
|  |  | S | Diesel oil fired power plants/Steam turbine/CHP/S | Diesel oil fired power plants | Steam turbine | CHP | S | 258.9075 | 297.018 | 309.1552 | 300.3571 | 285.8799 | 235.0218 | 222.9125 | 237.9507 | 251.4031 | 263.2283 | 274.6406 | 285.524 | 292.8913 | 301.8718 | 309.6946 | 316.3662 | 320.7264 | 324.698 | 327.4908 | 331.7162 | 334.3896 | 336.9549 | 338.364 | 339.9433 | 341.6925 | 343.6279 | 345.783 | 348.1994 | 350.7979 | 353.4811 | 356.2168 | 356.6867 | 357.7654 | 358.8988 | 361.081 | 362.333 | 363.5854 | 364.8169 | 366.0156 | 367.1726 | 368.6308
|  | Electricity only with CCS | L | Diesel oil fired power plants/Steam turbine/Electricity only with CCS/L | Diesel oil fired power plants | Steam turbine | Electricity only with CCS | L | Levelized costs (€2010 / MWh net) 2031: 418.0943; Levelized costs (€2010 / MWh net) 2032: 419.6699; Levelized costs (€2010 / MWh net) 2033: 421.4361; Levelized costs (€2010 / MWh net) 2034: 423.3923; Levelized costs (€2010 / MWh net) 2035: 425.5569; Levelized costs (€2010 / MWh net) 2036: 427.9674; Levelized costs (€2010 / MWh net) 2037: 430.6703; Levelized costs (€2010 / MWh net) 2038: 433.577; Levelized costs (€2010 / MWh net) 2039: 436.5786; Levelized costs (€2010 / MWh net) 2040: 439.639; Levelized costs (€2010 / MWh net) 2041: 440.1639; Levelized costs (€2010 / MWh net) 2042: 441.3702; Levelized costs (€2010 / MWh net) 2043: 442.6376; Levelized costs (€2010 / MWh net) 2044: 445.0787; Levelized costs (€2010 / MWh net) 2045: 446.4789; Levelized costs (€2010 / MWh net) 2046: 447.8797; Levelized costs (€2010 / MWh net) 2047: 449.257; Levelized costs (€2010 / MWh net) 2048: 450.5976; Levelized costs (€2010 / MWh net) 2049: 451.8917; Levelized costs (€2010 / MWh net) 2050: 453.5227
|  |  | M | Diesel oil fired power plants/Steam turbine/Electricity only with CCS/M | Diesel oil fired power plants | Steam turbine | Electricity only with CCS | M | Levelized costs (€2010 / MWh net) 2031: 466.9049; Levelized costs (€2010 / MWh net) 2032: 468.5905; Levelized costs (€2010 / MWh net) 2033: 470.4799; Levelized costs (€2010 / MWh net) 2034: 472.5727; Levelized costs (€2010 / MWh net) 2035: 474.8884; Levelized costs (€2010 / MWh net) 2036: 477.4672; Levelized costs (€2010 / MWh net) 2037: 480.3588; Levelized costs (€2010 / MWh net) 2038: 483.4684; Levelized costs (€2010 / MWh net) 2039: 486.6795; Levelized costs (€2010 / MWh net) 2040: 489.9536; Levelized costs (€2010 / MWh net) 2041: 490.5151; Levelized costs (€2010 / MWh net) 2042: 491.8057; Levelized costs (€2010 / MWh net) 2043: 493.1615; Levelized costs (€2010 / MWh net) 2044: 495.773; Levelized costs (€2010 / MWh net) 2045: 497.271; Levelized costs (€2010 / MWh net) 2046: 498.7696; Levelized costs (€2010 / MWh net) 2047: 500.243; Levelized costs (€2010 / MWh net) 2048: 501.6772; Levelized costs (€2010 / MWh net) 2049: 503.0616; Levelized costs (€2010 / MWh net) 2050: 504.8065
|  | CHP with CCS | L | Diesel oil fired power plants/Steam turbine/CHP with CCS/L | Diesel oil fired power plants | Steam turbine | CHP with CCS | L | Levelized costs (€2010 / MWh net) 2031: 489.7827; Levelized costs (€2010 / MWh net) 2032: 491.5826; Levelized costs (€2010 / MWh net) 2033: 493.6; Levelized costs (€2010 / MWh net) 2034: 495.8347; Levelized costs (€2010 / MWh net) 2035: 498.3073; Levelized costs (€2010 / MWh net) 2036: 501.0608; Levelized costs (€2010 / MWh net) 2037: 504.1484; Levelized costs (€2010 / MWh net) 2038: 507.4687; Levelized costs (€2010 / MWh net) 2039: 510.8974; Levelized costs (€2010 / MWh net) 2040: 514.3933; Levelized costs (€2010 / MWh net) 2041: 514.9929; Levelized costs (€2010 / MWh net) 2042: 516.3709; Levelized costs (€2010 / MWh net) 2043: 517.8186; Levelized costs (€2010 / MWh net) 2044: 520.6071; Levelized costs (€2010 / MWh net) 2045: 522.2066; Levelized costs (€2010 / MWh net) 2046: 523.8067; Levelized costs (€2010 / MWh net) 2047: 525.38; Levelized costs (€2010 / MWh net) 2048: 526.9114; Levelized costs (€2010 / MWh net) 2049: 528.3896; Levelized costs (€2010 / MWh net) 2050: 530.2527
|  |  | M | Diesel oil fired power plants/Steam turbine/CHP with CCS/M | Diesel oil fired power plants | Steam turbine | CHP with CCS | M | Levelized costs (€2010 / MWh net) 2031: 544.519; Levelized costs (€2010 / MWh net) 2032: 546.4496; Levelized costs (€2010 / MWh net) 2033: 548.6137; Levelized costs (€2010 / MWh net) 2034: 551.0108; Levelized costs (€2010 / MWh net) 2035: 553.6631; Levelized costs (€2010 / MWh net) 2036: 556.6168; Levelized costs (€2010 / MWh net) 2037: 559.9288; Levelized costs (€2010 / MWh net) 2038: 563.4905; Levelized costs (€2010 / MWh net) 2039: 567.1684; Levelized costs (€2010 / MWh net) 2040: 570.9184; Levelized costs (€2010 / MWh net) 2041: 571.5616; Levelized costs (€2010 / MWh net) 2042: 573.0397; Levelized costs (€2010 / MWh net) 2043: 574.5928; Levelized costs (€2010 / MWh net) 2044: 577.5839; Levelized costs (€2010 / MWh net) 2045: 579.2996; Levelized costs (€2010 / MWh net) 2046: 581.0161; Levelized costs (€2010 / MWh net) 2047: 582.7037; Levelized costs (€2010 / MWh net) 2048: 584.3464; Levelized costs (€2010 / MWh net) 2049: 585.9321; Levelized costs (€2010 / MWh net) 2050: 587.9307
| Internal combustion engine | Electricity only | S | Diesel oil fired power plants/Internal combustion engine/Electricity only/S | Diesel oil fired power plants | Internal combustion engine | Electricity only | S | 222.1084 | 259.6013 | 271.5356 | 262.8696 | 248.6156 | 198.5655 | 186.6424 | 201.4298 | 214.6561 | 226.2804 | 237.4977 | 248.1937 | 255.4296 | 264.2516 | 271.9338 | 278.4826 | 282.7567 | 286.6479 | 289.3786 | 293.5175 | 296.129 | 298.6335 | 299.9998 | 301.5328 | 303.2318 | 305.113 | 307.2092 | 309.5612 | 312.0911 | 314.7031 | 317.3655 | 317.7995 | 318.8309 | 319.9149 | 322.0284 | 323.2265 | 324.424 | 325.5995 | 326.7417 | 327.8417 | 329.2362
|  |  | XS | Diesel oil fired power plants/Internal combustion engine/Electricity only/XS | Diesel oil fired power plants | Internal combustion engine | Electricity only | XS | 231.4039 | 270.8257 | 283.3753 | 274.2656 | 259.2805 | 206.6583 | 194.1237 | 209.6735 | 223.582 | 235.8065 | 247.6032 | 258.852 | 266.4629 | 275.7418 | 283.8223 | 290.7114 | 295.2088 | 299.3038 | 302.1787 | 306.5346 | 309.2845 | 311.922 | 313.363 | 314.9793 | 316.7705 | 318.7533 | 320.9624 | 323.4407 | 326.1063 | 328.8584 | 331.6638 | 332.1258 | 333.2162 | 334.3621 | 336.5908 | 337.8571 | 339.1227 | 340.3654 | 341.5731 | 342.7366 | 344.21
|  | CHP | S | Diesel oil fired power plants/Internal combustion engine/CHP/S | Diesel oil fired power plants | Internal combustion engine | CHP | S | 247.7841 | 289.1394 | 302.3051 | 292.7498 | 277.0309 | 221.8291 | 208.6805 | 224.9938 | 239.5855 | 252.4107 | 264.7873 | 276.5893 | 284.5751 | 294.3108 | 302.7895 | 310.0185 | 314.7385 | 319.0364 | 322.0545 | 326.6263 | 329.5136 | 332.2829 | 333.7971 | 335.4952 | 337.377 | 339.4599 | 341.7804 | 344.3835 | 347.1831 | 350.0737 | 353.0203 | 353.5082 | 354.6557 | 355.8614 | 358.2034 | 359.5356 | 360.8672 | 362.1749 | 363.446 | 364.6707 | 366.2206
|  |  | XS | Diesel oil fired power plants/Internal combustion engine/CHP/XS | Diesel oil fired power plants | Internal combustion engine | CHP | XS | 256.567 | 300.0542 | 313.8989 | 303.8513 | 287.3224 | 229.2753 | 215.4493 | 232.6038 | 247.948 | 261.4348 | 274.4496 | 286.8605 | 295.2583 | 305.4963 | 314.4126 | 322.0146 | 326.9784 | 331.4984 | 334.6726 | 339.4807 | 342.5173 | 345.4301 | 347.0229 | 348.8093 | 350.7887 | 352.9798 | 355.4207 | 358.1587 | 361.1035 | 364.144 | 367.2434 | 367.7574 | 368.965 | 370.2338 | 372.6976 | 374.0996 | 375.5011 | 376.8774 | 378.2151 | 379.5043 | 381.1354
Fuel oil fired power plants | Integrated gasification combined cycle | Electricity only | L | Fuel oil fired power plants/Integrated gasification combined cycle/Electricity only/L | Fuel oil fired power plants | Integrated gasification combined cycle | Electricity only | L | 161.8934 | 183.0787 | 189.4361 | 183.8467 | 175.0188 | 145.4419 | 138.4235 | 146.8873 | 154.4444 | 161.0716 | 167.4615 | 173.546 | 177.6251 | 182.6221 | 186.9581 | 190.6371 | 192.9965 | 195.134 | 196.5997 | 198.8804 | 200.277 | 201.6095 | 202.2837 | 203.0545 | 203.9216 | 204.8943 | 205.9894 | 207.2327 | 208.579 | 209.9731 | 211.3669 | 211.4897 | 211.9548 | 212.446 | 213.5261 | 214.0693 | 214.599 | 215.1019 | 215.5671 | 215.9845 | 216.5423
|  |  | M | Fuel oil fired power plants/Integrated gasification combined cycle/Electricity only/M | Fuel oil fired power plants | Integrated gasification combined cycle | Electricity only | M | 172.5972 | 194.9117 | 201.608 | 195.7206 | 186.4222 | 155.2688 | 147.8763 | 156.7912 | 164.7511 | 171.7316 | 178.462 | 184.8709 | 189.1674 | 194.4308 | 198.9979 | 202.873 | 205.3582 | 207.6096 | 209.1534 | 211.5556 | 213.0267 | 214.4302 | 215.1404 | 215.9522 | 216.8656 | 217.8901 | 219.0436 | 220.3531 | 221.7712 | 223.2396 | 224.7071 | 224.8363 | 225.326 | 225.8429 | 226.9802 | 227.5516 | 228.1087 | 228.6373 | 229.1259 | 229.5635 | 230.1486
|  | CHP | L | Fuel oil fired power plants/Integrated gasification combined cycle/CHP/L | Fuel oil fired power plants | Integrated gasification combined cycle | CHP | L | 183.2637 | 206.7146 | 213.7519 | 207.5647 | 197.7927 | 165.0529 | 157.284 | 166.6529 | 175.0181 | 182.354 | 189.4272 | 196.1624 | 200.6778 | 206.2092 | 211.0088 | 215.0813 | 217.693 | 220.0591 | 221.6815 | 224.2061 | 225.752 | 227.2271 | 227.9734 | 228.8266 | 229.7865 | 230.8632 | 232.0754 | 233.4516 | 234.9419 | 236.4851 | 238.0268 | 238.1624 | 238.6767 | 239.2197 | 240.4144 | 241.0144 | 241.5991 | 242.1536 | 242.6657 | 243.1239 | 243.7365
|  |  | M | Fuel oil fired power plants/Integrated gasification combined cycle/CHP/M | Fuel oil fired power plants | Integrated gasification combined cycle | CHP | M | 194.5066 | 219.2158 | 226.6307 | 220.1115 | 209.8152 | 175.3187 | 167.1329 | 177.0045 | 185.8185 | 193.5481 | 201.0008 | 208.0974 | 212.8551 | 218.6832 | 223.7404 | 228.0314 | 230.7833 | 233.2763 | 234.9858 | 237.6458 | 239.2747 | 240.8289 | 241.6152 | 242.5142 | 243.5256 | 244.6601 | 245.9373 | 247.3874 | 248.9577 | 250.5836 | 252.2077 | 252.3504 | 252.8922 | 253.464 | 254.7225 | 255.3543 | 255.9698 | 256.5533 | 257.0918 | 257.5733 | 258.2171
|  | Electricity only with CCS | L | Fuel oil fired power plants/Integrated gasification combined cycle/Electricity only with CCS/L | Fuel oil fired power plants | Integrated gasification combined cycle | Electricity only with CCS | L | Levelized costs (€2010 / MWh net) 2031: 295.4433; Levelized costs (€2010 / MWh net) 2032: 296.2675; Levelized costs (€2010 / MWh net) 2033: 297.2097; Levelized costs (€2010 / MWh net) 2034: 298.2697; Levelized costs (€2010 / MWh net) 2035: 299.4588; Levelized costs (€2010 / MWh net) 2036: 300.7975; Levelized costs (€2010 / MWh net) 2037: 302.3174; Levelized costs (€2010 / MWh net) 2038: 303.9632; Levelized costs (€2010 / MWh net) 2039: 305.6674; Levelized costs (€2010 / MWh net) 2040: 307.4075; Levelized costs (€2010 / MWh net) 2041: 307.5703; Levelized costs (€2010 / MWh net) 2042: 308.1559; Levelized costs (€2010 / MWh net) 2043: 308.7791; Levelized costs (€2010 / MWh net) 2044: 310.1303; Levelized costs (€2010 / MWh net) 2045: 310.756; Levelized costs (€2010 / MWh net) 2046: 311.4075; Levelized costs (€2010 / MWh net) 2047: 312.0122; Levelized costs (€2010 / MWh net) 2048: 312.5433; Levelized costs (€2010 / MWh net) 2049: 312.9671; Levelized costs (€2010 / MWh net) 2050: 313.4828
|  |  | M | Fuel oil fired power plants/Integrated gasification combined cycle/Electricity only with CCS/M | Fuel oil fired power plants | Integrated gasification combined cycle | Electricity only with CCS | M | Levelized costs (€2010 / MWh net) 2031: 316.3459; Levelized costs (€2010 / MWh net) 2032: 317.2217; Levelized costs (€2010 / MWh net) 2033: 318.2229; Levelized costs (€2010 / MWh net) 2034: 319.3493; Levelized costs (€2010 / MWh net) 2035: 320.6128; Levelized costs (€2010 / MWh net) 2036: 322.0353; Levelized costs (€2010 / MWh net) 2037: 323.6503; Levelized costs (€2010 / MWh net) 2038: 325.3992; Levelized costs (€2010 / MWh net) 2039: 327.2101; Levelized costs (€2010 / MWh net) 2040: 329.0591; Levelized costs (€2010 / MWh net) 2041: 329.2321; Levelized costs (€2010 / MWh net) 2042: 329.8544; Levelized costs (€2010 / MWh net) 2043: 330.5166; Levelized costs (€2010 / MWh net) 2044: 331.9524; Levelized costs (€2010 / MWh net) 2045: 332.6162; Levelized costs (€2010 / MWh net) 2046: 333.3077; Levelized costs (€2010 / MWh net) 2047: 333.9492; Levelized costs (€2010 / MWh net) 2048: 334.5118; Levelized costs (€2010 / MWh net) 2049: 334.9592; Levelized costs (€2010 / MWh net) 2050: 335.5027
|  | CHP with CCS | L | Fuel oil fired power plants/Integrated gasification combined cycle/CHP with CCS/L | Fuel oil fired power plants | Integrated gasification combined cycle | CHP with CCS | L | Levelized costs (€2010 / MWh net) 2031: 332.3068; Levelized costs (€2010 / MWh net) 2032: 333.2354; Levelized costs (€2010 / MWh net) 2033: 334.2971; Levelized costs (€2010 / MWh net) 2034: 335.4914; Levelized costs (€2010 / MWh net) 2035: 336.8312; Levelized costs (€2010 / MWh net) 2036: 338.3395; Levelized costs (€2010 / MWh net) 2037: 340.052; Levelized costs (€2010 / MWh net) 2038: 341.9064; Levelized costs (€2010 / MWh net) 2039: 343.8265; Levelized costs (€2010 / MWh net) 2040: 345.7872; Levelized costs (€2010 / MWh net) 2041: 345.9706; Levelized costs (€2010 / MWh net) 2042: 346.6305; Levelized costs (€2010 / MWh net) 2043: 347.3327; Levelized costs (€2010 / MWh net) 2044: 348.8551; Levelized costs (€2010 / MWh net) 2045: 349.5604; Levelized costs (€2010 / MWh net) 2046: 350.2945; Levelized costs (€2010 / MWh net) 2047: 350.9761; Levelized costs (€2010 / MWh net) 2048: 351.575; Levelized costs (€2010 / MWh net) 2049: 352.0532; Levelized costs (€2010 / MWh net) 2050: 352.6353
|  |  | M | Fuel oil fired power plants/Integrated gasification combined cycle/CHP with CCS/M | Fuel oil fired power plants | Integrated gasification combined cycle | CHP with CCS | M | Levelized costs (€2010 / MWh net) 2031: 355.3215; Levelized costs (€2010 / MWh net) 2032: 356.3098; Levelized costs (€2010 / MWh net) 2033: 357.4396; Levelized costs (€2010 / MWh net) 2034: 358.7107; Levelized costs (€2010 / MWh net) 2035: 360.1365; Levelized costs (€2010 / MWh net) 2036: 361.7418; Levelized costs (€2010 / MWh net) 2037: 363.5642; Levelized costs (€2010 / MWh net) 2038: 365.5377; Levelized costs (€2010 / MWh net) 2039: 367.5812; Levelized costs (€2010 / MWh net) 2040: 369.6677; Levelized costs (€2010 / MWh net) 2041: 369.8629; Levelized costs (€2010 / MWh net) 2042: 370.5651; Levelized costs (€2010 / MWh net) 2043: 371.3125; Levelized costs (€2010 / MWh net) 2044: 372.9327; Levelized costs (€2010 / MWh net) 2045: 373.6825; Levelized costs (€2010 / MWh net) 2046: 374.4633; Levelized costs (€2010 / MWh net) 2047: 375.1879; Levelized costs (€2010 / MWh net) 2048: 375.824; Levelized costs (€2010 / MWh net) 2049: 376.3309; Levelized costs (€2010 / MWh net) 2050: 376.9473
| Supercritical steam turbine | Electricity only | L | Fuel oil fired power plants/Supercritical steam turbine/Electricity only/L | Fuel oil fired power plants | Supercritical steam turbine | Electricity only | L | 137.4127 | 159.0232 | 165.5082 | 159.8066 | 150.8015 | 120.631 | 113.4717 | 122.1054 | 129.8141 | 136.5744 | 143.0925 | 149.2991 | 153.4602 | 158.5574 | 162.9805 | 166.7333 | 169.1401 | 171.3205 | 172.8156 | 175.142 | 176.5667 | 177.926 | 178.6137 | 179.4 | 180.2845 | 181.2767 | 182.3938 | 183.662 | 185.0354 | 186.4574 | 187.8867 | 188.0147 | 188.4927 | 188.9985 | 190.1067 | 190.6692 | 191.2209 | 191.7489 | 192.2432 | 192.6948 | 193.2971
|  |  | M | Fuel oil fired power plants/Supercritical steam turbine/Electricity only/M | Fuel oil fired power plants | Supercritical steam turbine | Electricity only | M | 146.9442 | 169.6964 | 176.524 | 170.5211 | 161.0403 | 129.2759 | 121.7384 | 130.8282 | 138.9442 | 146.0616 | 152.9241 | 159.4586 | 163.8394 | 169.206 | 173.8627 | 177.8138 | 180.3477 | 182.6433 | 184.2174 | 186.6667 | 188.1666 | 189.5977 | 190.3218 | 191.1496 | 192.0809 | 193.1255 | 194.3016 | 195.6368 | 197.0827 | 198.5799 | 200.0841 | 200.2186 | 200.7216 | 201.2537 | 202.4199 | 203.0115 | 203.5913 | 204.146 | 204.6649 | 205.1381 | 205.7696
|  | CHP | L | Fuel oil fired power plants/Supercritical steam turbine/CHP/L | Fuel oil fired power plants | Supercritical steam turbine | CHP | L | 159.3705 | 183.2705 | 190.4426 | 184.1369 | 174.1778 | 140.8109 | 132.8931 | 142.4415 | 150.9669 | 158.4434 | 165.652 | 172.5162 | 177.1181 | 182.7554 | 187.647 | 191.7974 | 194.4592 | 196.8706 | 198.5241 | 201.097 | 202.6726 | 204.1759 | 204.9365 | 205.806 | 206.7843 | 207.8816 | 209.117 | 210.5196 | 212.0385 | 213.6112 | 215.1899 | 215.3307 | 215.8584 | 216.4165 | 217.6404 | 218.2603 | 218.8674 | 219.4473 | 219.9888 | 220.4812 | 221.1385
|  |  | M | Fuel oil fired power plants/Supercritical steam turbine/CHP/M | Fuel oil fired power plants | Supercritical steam turbine | CHP | M | 170.1088 | 195.2787 | 202.8318 | 196.1911 | 185.7028 | 150.5631 | 142.2247 | 152.2804 | 161.2588 | 169.1325 | 176.7241 | 183.953 | 188.7994 | 194.7362 | 199.8877 | 204.2586 | 207.0618 | 209.6013 | 211.3427 | 214.0523 | 215.7116 | 217.2947 | 218.0957 | 219.0115 | 220.0417 | 221.1973 | 222.4984 | 223.9755 | 225.5751 | 227.2313 | 228.8933 | 229.0414 | 229.5968 | 230.1842 | 231.4726 | 232.1247 | 232.7631 | 233.3726 | 233.9412 | 234.4578 | 235.1473
|  | Electricity only with CCS | L | Fuel oil fired power plants/Supercritical steam turbine/Electricity only with CCS/L | Fuel oil fired power plants | Supercritical steam turbine | Electricity only with CCS | L | Levelized costs (€2010 / MWh net) 2031: 286.0337; Levelized costs (€2010 / MWh net) 2032: 286.8864; Levelized costs (€2010 / MWh net) 2033: 287.8613; Levelized costs (€2010 / MWh net) 2034: 288.958; Levelized costs (€2010 / MWh net) 2035: 290.1883; Levelized costs (€2010 / MWh net) 2036: 291.5733; Levelized costs (€2010 / MWh net) 2037: 293.1458; Levelized costs (€2010 / MWh net) 2038: 294.8486; Levelized costs (€2010 / MWh net) 2039: 296.6118; Levelized costs (€2010 / MWh net) 2040: 298.4122; Levelized costs (€2010 / MWh net) 2041: 298.5807; Levelized costs (€2010 / MWh net) 2042: 299.1866; Levelized costs (€2010 / MWh net) 2043: 299.8314; Levelized costs (€2010 / MWh net) 2044: 301.2294; Levelized costs (€2010 / MWh net) 2045: 301.8856; Levelized costs (€2010 / MWh net) 2046: 302.5652; Levelized costs (€2010 / MWh net) 2047: 303.2; Levelized costs (€2010 / MWh net) 2048: 303.7644; Levelized costs (€2010 / MWh net) 2049: 304.2262; Levelized costs (€2010 / MWh net) 2050: 304.7961
|  |  | M | Fuel oil fired power plants/Supercritical steam turbine/Electricity only with CCS/M | Fuel oil fired power plants | Supercritical steam turbine | Electricity only with CCS | M | Levelized costs (€2010 / MWh net) 2031: 306.7772; Levelized costs (€2010 / MWh net) 2032: 307.6836; Levelized costs (€2010 / MWh net) 2033: 308.7199; Levelized costs (€2010 / MWh net) 2034: 309.8857; Levelized costs (€2010 / MWh net) 2035: 311.1935; Levelized costs (€2010 / MWh net) 2036: 312.6658; Levelized costs (€2010 / MWh net) 2037: 314.3373; Levelized costs (€2010 / MWh net) 2038: 316.1474; Levelized costs (€2010 / MWh net) 2039: 318.0216; Levelized costs (€2010 / MWh net) 2040: 319.9354; Levelized costs (€2010 / MWh net) 2041: 320.1145; Levelized costs (€2010 / MWh net) 2042: 320.7585; Levelized costs (€2010 / MWh net) 2043: 321.444; Levelized costs (€2010 / MWh net) 2044: 322.93; Levelized costs (€2010 / MWh net) 2045: 323.6263; Levelized costs (€2010 / MWh net) 2046: 324.348; Levelized costs (€2010 / MWh net) 2047: 325.0215; Levelized costs (€2010 / MWh net) 2048: 325.6193; Levelized costs (€2010 / MWh net) 2049: 326.1071; Levelized costs (€2010 / MWh net) 2050: 326.7078
|  | CHP with CCS | L | Fuel oil fired power plants/Supercritical steam turbine/CHP with CCS/L | Fuel oil fired power plants | Supercritical steam turbine | CHP with CCS | L | Levelized costs (€2010 / MWh net) 2031: 324.6441; Levelized costs (€2010 / MWh net) 2032: 325.6056; Levelized costs (€2010 / MWh net) 2033: 326.7049; Levelized costs (€2010 / MWh net) 2034: 327.9415; Levelized costs (€2010 / MWh net) 2035: 329.3286; Levelized costs (€2010 / MWh net) 2036: 330.8904; Levelized costs (€2010 / MWh net) 2037: 332.6634; Levelized costs (€2010 / MWh net) 2038: 334.5835; Levelized costs (€2010 / MWh net) 2039: 336.5715; Levelized costs (€2010 / MWh net) 2040: 338.6016; Levelized costs (€2010 / MWh net) 2041: 338.7915; Levelized costs (€2010 / MWh net) 2042: 339.4747; Levelized costs (€2010 / MWh net) 2043: 340.2017; Levelized costs (€2010 / MWh net) 2044: 341.778; Levelized costs (€2010 / MWh net) 2045: 342.517; Levelized costs (€2010 / MWh net) 2046: 343.2827; Levelized costs (€2010 / MWh net) 2047: 343.9975; Levelized costs (€2010 / MWh net) 2048: 344.6322; Levelized costs (€2010 / MWh net) 2049: 345.1504; Levelized costs (€2010 / MWh net) 2050: 345.7891
|  |  | M | Fuel oil fired power plants/Supercritical steam turbine/CHP with CCS/M | Fuel oil fired power plants | Supercritical steam turbine | CHP with CCS | M | Levelized costs (€2010 / MWh net) 2031: 348.4214; Levelized costs (€2010 / MWh net) 2032: 349.445; Levelized costs (€2010 / MWh net) 2033: 350.6154; Levelized costs (€2010 / MWh net) 2034: 351.9319; Levelized costs (€2010 / MWh net) 2035: 353.4088; Levelized costs (€2010 / MWh net) 2036: 355.0715; Levelized costs (€2010 / MWh net) 2037: 356.9592; Levelized costs (€2010 / MWh net) 2038: 359.0034; Levelized costs (€2010 / MWh net) 2039: 361.1201; Levelized costs (€2010 / MWh net) 2040: 363.2814; Levelized costs (€2010 / MWh net) 2041: 363.4836; Levelized costs (€2010 / MWh net) 2042: 364.2109; Levelized costs (€2010 / MWh net) 2043: 364.985; Levelized costs (€2010 / MWh net) 2044: 366.6633; Levelized costs (€2010 / MWh net) 2045: 367.4487; Levelized costs (€2010 / MWh net) 2046: 368.2631; Levelized costs (€2010 / MWh net) 2047: 369.0228; Levelized costs (€2010 / MWh net) 2048: 369.6965; Levelized costs (€2010 / MWh net) 2049: 370.245; Levelized costs (€2010 / MWh net) 2050: 370.9197
| Steam turbine | Electricity only | L | Fuel oil fired power plants/Steam turbine/Electricity only/L | Fuel oil fired power plants | Steam turbine | Electricity only | L | 130.0732 | 153.3536 | 160.3643 | 154.2707 | 144.6269 | 112.2341 | 104.5802 | 113.8996 | 122.2226 | 129.5242 | 136.5634 | 143.2661 | 147.7695 | 153.2769 | 158.0586 | 162.119 | 164.7327 | 167.1023 | 168.7351 | 171.2593 | 172.8144 | 174.2985 | 175.0609 | 175.9283 | 176.9003 | 177.987 | 179.2069 | 180.588 | 182.0811 | 183.6256 | 185.2014 | 185.3648 | 185.9059 | 186.48 | 187.7049 | 188.3509 | 188.9937 | 189.6227 | 190.2304 | 190.8116 | 191.5787
|  |  | M | Fuel oil fired power plants/Steam turbine/Electricity only/M | Fuel oil fired power plants | Steam turbine | Electricity only | M | 138.2217 | 162.7294 | 170.1108 | 163.6978 | 153.5477 | 119.4508 | 111.3953 | 121.2069 | 129.9696 | 137.6569 | 145.0682 | 152.1251 | 156.867 | 162.6657 | 167.7004 | 171.9759 | 174.7285 | 177.224 | 178.9439 | 181.6021 | 183.2403 | 184.8035 | 185.6072 | 186.5213 | 187.5454 | 188.6903 | 189.9753 | 191.4301 | 193.0026 | 194.6293 | 196.2888 | 196.4616 | 197.032 | 197.6371 | 198.9271 | 199.6078 | 200.2851 | 200.9478 | 201.5882 | 202.2005 | 203.0086
|  |  | S | Fuel oil fired power plants/Steam turbine/Electricity only/S | Fuel oil fired power plants | Steam turbine | Electricity only | S | 148.099 | 173.9037 | 181.6777 | 174.9292 | 164.2462 | 128.3521 | 119.8743 | 130.2067 | 139.4348 | 147.5307 | 155.336 | 162.7682 | 167.7631 | 173.8705 | 179.1735 | 183.6772 | 186.5775 | 189.2071 | 191.0201 | 193.8209 | 195.5477 | 197.1957 | 198.0438 | 199.0081 | 200.0883 | 201.2955 | 202.6502 | 204.1835 | 205.8409 | 207.555 | 209.3038 | 209.4872 | 210.0892 | 210.7277 | 212.0872 | 212.8052 | 213.5196 | 214.2185 | 214.8938 | 215.5396 | 216.3915
|  |  | XS | Fuel oil fired power plants/Steam turbine/Electricity only/XS | Fuel oil fired power plants | Steam turbine | Electricity only | XS | 163.737 | 190.917 | 199.1117 | 192.0148 | 180.7752 | 142.9896 | 134.0717 | 144.9598 | 154.6849 | 163.2179 | 171.4447 | 179.2784 | 184.5457 | 190.9843 | 196.5756 | 201.3252 | 204.3864 | 207.1624 | 209.0784 | 212.0342 | 213.8591 | 215.6007 | 216.5 | 217.5214 | 218.6647 | 219.9415 | 221.3734 | 222.9933 | 224.7435 | 226.5534 | 228.3997 | 228.5975 | 229.2358 | 229.9125 | 231.3482 | 232.1081 | 232.8642 | 233.6039 | 234.3186 | 235.002 | 235.9023
|  | CHP | L | Fuel oil fired power plants/Steam turbine/CHP/L | Fuel oil fired power plants | Steam turbine | CHP | L | 155.4162 | 181.1854 | 188.9674 | 182.2633 | 171.6359 | 135.8643 | 127.4404 | 137.7777 | 147.0131 | 155.1191 | 162.9349 | 170.3781 | 175.3906 | 181.5121 | 186.8311 | 191.3527 | 194.2754 | 196.928 | 198.7662 | 201.5885 | 203.34 | 205.0124 | 205.8873 | 206.8775 | 207.9826 | 209.2139 | 210.5915 | 212.1465 | 213.8244 | 215.5582 | 217.3259 | 217.5334 | 218.1573 | 218.817 | 220.1942 | 220.9316 | 221.6649 | 222.382 | 223.0751 | 223.738 | 224.6055
|  |  | M | Fuel oil fired power plants/Steam turbine/CHP/M | Fuel oil fired power plants | Steam turbine | CHP | M | 164.1135 | 191.2476 | 199.4423 | 192.384 | 181.1948 | 143.5304 | 134.6613 | 145.5465 | 155.2715 | 163.8074 | 172.0376 | 179.8755 | 185.1541 | 191.6003 | 197.2016 | 201.9632 | 205.0414 | 207.835 | 209.7711 | 212.7436 | 214.5884 | 216.3499 | 217.2717 | 218.315 | 219.4792 | 220.7762 | 222.2273 | 223.8652 | 225.6324 | 227.4586 | 229.3203 | 229.5394 | 230.1968 | 230.8918 | 232.3423 | 233.1192 | 233.8917 | 234.6473 | 235.3774 | 236.0758 | 236.9896
|  |  | S | Fuel oil fired power plants/Steam turbine/CHP/S | Fuel oil fired power plants | Steam turbine | CHP | S | 186.4972 | 215.0929 | 223.7438 | 216.3321 | 204.5702 | 164.9276 | 155.609 | 167.0934 | 177.356 | 186.3663 | 195.0545 | 203.3295 | 208.9092 | 215.7182 | 221.6372 | 226.6718 | 229.9333 | 232.8949 | 234.9531 | 238.1024 | 240.0638 | 241.9372 | 242.9259 | 244.0421 | 245.2854 | 246.6681 | 248.2126 | 249.9535 | 251.8301 | 253.7684 | 255.7438 | 255.9888 | 256.695 | 257.4405 | 258.9811 | 259.812 | 260.6378 | 261.4453 | 262.2257 | 262.9723 | 263.9453
|  |  | XS | Fuel oil fired power plants/Steam turbine/CHP/XS | Fuel oil fired power plants | Steam turbine | CHP | XS | 191.3652 | 221.476 | 230.5798 | 222.7654 | 210.3693 | 168.6075 | 158.7848 | 170.8728 | 181.6741 | 191.1564 | 200.2995 | 209.0074 | 214.8765 | 222.0405 | 228.2672 | 233.5624 | 236.9902 | 240.1023 | 242.263 | 245.5729 | 247.6319 | 249.5982 | 250.6329 | 251.8021 | 253.1052 | 254.5553 | 256.176 | 258.0036 | 259.9745 | 262.0103 | 264.0854 | 264.3382 | 265.0769 | 265.857 | 267.4749 | 268.3452 | 269.2105 | 270.0566 | 270.8743 | 271.6565 | 272.6774
|  | Electricity only with CCS | L | Fuel oil fired power plants/Steam turbine/Electricity only with CCS/L | Fuel oil fired power plants | Steam turbine | Electricity only with CCS | L | Levelized costs (€2010 / MWh net) 2031: 313.1648; Levelized costs (€2010 / MWh net) 2032: 314.1376; Levelized costs (€2010 / MWh net) 2033: 315.2499; Levelized costs (€2010 / MWh net) 2034: 316.5011; Levelized costs (€2010 / MWh net) 2035: 317.9047; Levelized costs (€2010 / MWh net) 2036: 319.4849; Levelized costs (€2010 / MWh net) 2037: 321.2789; Levelized costs (€2010 / MWh net) 2038: 323.2217; Levelized costs (€2010 / MWh net) 2039: 325.2333; Levelized costs (€2010 / MWh net) 2040: 327.2873; Levelized costs (€2010 / MWh net) 2041: 327.4795; Levelized costs (€2010 / MWh net) 2042: 328.1707; Levelized costs (€2010 / MWh net) 2043: 328.9064; Levelized costs (€2010 / MWh net) 2044: 330.5014; Levelized costs (€2010 / MWh net) 2045: 331.3336; Levelized costs (€2010 / MWh net) 2046: 332.1625; Levelized costs (€2010 / MWh net) 2047: 332.9738; Levelized costs (€2010 / MWh net) 2048: 333.758; Levelized costs (€2010 / MWh net) 2049: 334.5077; Levelized costs (€2010 / MWh net) 2050: 335.5037
|  |  | M | Fuel oil fired power plants/Steam turbine/Electricity only with CCS/M | Fuel oil fired power plants | Steam turbine | Electricity only with CCS | M | Levelized costs (€2010 / MWh net) 2031: 351.1944; Levelized costs (€2010 / MWh net) 2032: 352.2323; Levelized costs (€2010 / MWh net) 2033: 353.4189; Levelized costs (€2010 / MWh net) 2034: 354.7537; Levelized costs (€2010 / MWh net) 2035: 356.2511; Levelized costs (€2010 / MWh net) 2036: 357.937; Levelized costs (€2010 / MWh net) 2037: 359.8509; Levelized costs (€2010 / MWh net) 2038: 361.9235; Levelized costs (€2010 / MWh net) 2039: 364.0696; Levelized costs (€2010 / MWh net) 2040: 366.261; Levelized costs (€2010 / MWh net) 2041: 366.466; Levelized costs (€2010 / MWh net) 2042: 367.2034; Levelized costs (€2010 / MWh net) 2043: 367.9883; Levelized costs (€2010 / MWh net) 2044: 369.6899; Levelized costs (€2010 / MWh net) 2045: 370.5777; Levelized costs (€2010 / MWh net) 2046: 371.462; Levelized costs (€2010 / MWh net) 2047: 372.3276; Levelized costs (€2010 / MWh net) 2048: 373.1641; Levelized costs (€2010 / MWh net) 2049: 373.964; Levelized costs (€2010 / MWh net) 2050: 375.0266
|  | CHP with CCS | L | Fuel oil fired power plants/Steam turbine/CHP with CCS/L | Fuel oil fired power plants | Steam turbine | CHP with CCS | L | Levelized costs (€2010 / MWh net) 2031: 361.3494; Levelized costs (€2010 / MWh net) 2032: 362.4544; Levelized costs (€2010 / MWh net) 2033: 363.7178; Levelized costs (€2010 / MWh net) 2034: 365.139; Levelized costs (€2010 / MWh net) 2035: 366.7333; Levelized costs (€2010 / MWh net) 2036: 368.5283; Levelized costs (€2010 / MWh net) 2037: 370.566; Levelized costs (€2010 / MWh net) 2038: 372.7727; Levelized costs (€2010 / MWh net) 2039: 375.0576; Levelized costs (€2010 / MWh net) 2040: 377.3908; Levelized costs (€2010 / MWh net) 2041: 377.609; Levelized costs (€2010 / MWh net) 2042: 378.3942; Levelized costs (€2010 / MWh net) 2043: 379.2299; Levelized costs (€2010 / MWh net) 2044: 381.0415; Levelized costs (€2010 / MWh net) 2045: 381.9868; Levelized costs (€2010 / MWh net) 2046: 382.9283; Levelized costs (€2010 / MWh net) 2047: 383.8499; Levelized costs (€2010 / MWh net) 2048: 384.7406; Levelized costs (€2010 / MWh net) 2049: 385.5922; Levelized costs (€2010 / MWh net) 2050: 386.7235
|  |  | M | Fuel oil fired power plants/Steam turbine/CHP with CCS/M | Fuel oil fired power plants | Steam turbine | CHP with CCS | M | Levelized costs (€2010 / MWh net) 2031: 402.8509; Levelized costs (€2010 / MWh net) 2032: 404.0324; Levelized costs (€2010 / MWh net) 2033: 405.3832; Levelized costs (€2010 / MWh net) 2034: 406.9027; Levelized costs (€2010 / MWh net) 2035: 408.6073; Levelized costs (€2010 / MWh net) 2036: 410.5264; Levelized costs (€2010 / MWh net) 2037: 412.7051; Levelized costs (€2010 / MWh net) 2038: 415.0645; Levelized costs (€2010 / MWh net) 2039: 417.5075; Levelized costs (€2010 / MWh net) 2040: 420.002; Levelized costs (€2010 / MWh net) 2041: 420.2354; Levelized costs (€2010 / MWh net) 2042: 421.0748; Levelized costs (€2010 / MWh net) 2043: 421.9683; Levelized costs (€2010 / MWh net) 2044: 423.9053; Levelized costs (€2010 / MWh net) 2045: 424.9159; Levelized costs (€2010 / MWh net) 2046: 425.9226; Levelized costs (€2010 / MWh net) 2047: 426.9079; Levelized costs (€2010 / MWh net) 2048: 427.8602; Levelized costs (€2010 / MWh net) 2049: 428.7708; Levelized costs (€2010 / MWh net) 2050: 429.9803
Biomass and waste fired power plants | Integrated gasification combined cycle | Electricity only | L | Biomass and waste fired power plants/Integrated gasification combined cycle/Electricity only/L | Biomass and waste fired power plants | Integrated gasification combined cycle | Electricity only | L | 180.3908 | 182.0181 | 183.6458 | 185.2736 | 186.9016 | 188.5295 | 188.9889 | 189.1919 | 189.425 | 189.8107 | 190.4352 | 191.0818 | 191.7824 | 192.5088 | 193.212 | 193.9304 | 194.6334 | 195.3927 | 196.3821 | 197.8742 | 199.3104 | 200.2362 | 200.7022 | 201.0251 | 201.2185 | 201.3569 | 201.3954 | 201.2476 | 200.8709 | 200.1444 | 199.1362 | 197.87 | 196.3333 | 194.499 | 192.2591 | 189.8132 | 187.0917 | 184.4023 | 181.7144 | 179.1326 | 176.7357
|  |  | M | Biomass and waste fired power plants/Integrated gasification combined cycle/Electricity only/M | Biomass and waste fired power plants | Integrated gasification combined cycle | Electricity only | M | 193.0921 | 194.8015 | 196.5101 | 198.2176 | 199.9237 | 201.6278 | 202.0988 | 202.297 | 202.524 | 202.9077 | 203.5387 | 204.1875 | 204.8868 | 205.6059 | 206.2919 | 206.9836 | 207.6473 | 208.3566 | 209.2922 | 210.7383 | 212.1053 | 212.9137 | 213.2156 | 213.343 | 213.31 | 213.1962 | 212.9575 | 212.509 | 211.8148 | 210.7605 | 209.4322 | 207.8714 | 206.0818 | 204.0488 | 201.6661 | 199.1358 | 196.3643 | 193.6361 | 190.8727 | 188.1344 | 185.465
|  | CHP | L | Biomass and waste fired power plants/Integrated gasification combined cycle/CHP/L | Biomass and waste fired power plants | Integrated gasification combined cycle | CHP | L | 199.7049 | 201.5069 | 203.3094 | 205.1121 | 206.9149 | 208.7178 | 209.2269 | 209.452 | 209.7107 | 210.1384 | 210.8309 | 211.5481 | 212.3253 | 213.1316 | 213.9126 | 214.7113 | 215.4938 | 216.3397 | 217.442 | 219.1028 | 220.7043 | 221.7436 | 222.2775 | 222.658 | 222.9012 | 223.0914 | 223.1807 | 223.0755 | 222.7315 | 222.0171 | 221.0112 | 219.7428 | 218.2006 | 216.3561 | 214.0893 | 211.6193 | 208.8638 | 206.1573 | 203.4557 | 200.864 | 198.4592
|  |  | M | Biomass and waste fired power plants/Integrated gasification combined cycle/CHP/M | Biomass and waste fired power plants | Integrated gasification combined cycle | CHP | M | 212.8453 | 214.7392 | 216.6325 | 218.5246 | 220.4153 | 222.3041 | 222.8271 | 223.0483 | 223.3017 | 223.7291 | 224.431 | 225.1533 | 225.9323 | 226.7343 | 227.5006 | 228.2749 | 229.0199 | 229.8175 | 230.8685 | 232.4882 | 234.0243 | 234.946 | 235.3121 | 235.4914 | 235.5008 | 235.4299 | 235.2314 | 234.8128 | 234.1363 | 233.0765 | 231.7308 | 230.1466 | 228.3291 | 226.2624 | 223.8277 | 221.2477 | 218.4154 | 215.6429 | 212.837 | 210.0586 | 207.3493
|  | Electricity only with CCS | L | Biomass and waste fired power plants/Integrated gasification combined cycle/Electricity only with CCS/L | Biomass and waste fired power plants | Integrated gasification combined cycle | Electricity only with CCS | L | Levelized costs (€2010 / MWh net) 2031: 289.6432; Levelized costs (€2010 / MWh net) 2032: 290.4584; Levelized costs (€2010 / MWh net) 2033: 291.1537; Levelized costs (€2010 / MWh net) 2034: 291.7605; Levelized costs (€2010 / MWh net) 2035: 292.3904; Levelized costs (€2010 / MWh net) 2036: 293.0067; Levelized costs (€2010 / MWh net) 2037: 293.5225; Levelized costs (€2010 / MWh net) 2038: 293.908; Levelized costs (€2010 / MWh net) 2039: 294.0318; Levelized costs (€2010 / MWh net) 2040: 293.9998; Levelized costs (€2010 / MWh net) 2041: 293.8523; Levelized costs (€2010 / MWh net) 2042: 293.5675; Levelized costs (€2010 / MWh net) 2043: 293.0789; Levelized costs (€2010 / MWh net) 2044: 292.1766; Levelized costs (€2010 / MWh net) 2045: 291.0037; Levelized costs (€2010 / MWh net) 2046: 289.3009; Levelized costs (€2010 / MWh net) 2047: 287.2586; Levelized costs (€2010 / MWh net) 2048: 284.5935; Levelized costs (€2010 / MWh net) 2049: 281.2061; Levelized costs (€2010 / MWh net) 2050: 277.0172
|  |  | M | Biomass and waste fired power plants/Integrated gasification combined cycle/Electricity only with CCS/M | Biomass and waste fired power plants | Integrated gasification combined cycle | Electricity only with CCS | M | Levelized costs (€2010 / MWh net) 2031: 312.1651; Levelized costs (€2010 / MWh net) 2032: 313.0508; Levelized costs (€2010 / MWh net) 2033: 313.8136; Levelized costs (€2010 / MWh net) 2034: 314.488; Levelized costs (€2010 / MWh net) 2035: 315.1941; Levelized costs (€2010 / MWh net) 2036: 315.894; Levelized costs (€2010 / MWh net) 2037: 316.4964; Levelized costs (€2010 / MWh net) 2038: 316.97; Levelized costs (€2010 / MWh net) 2039: 317.1751; Levelized costs (€2010 / MWh net) 2040: 317.2223; Levelized costs (€2010 / MWh net) 2041: 317.1503; Levelized costs (€2010 / MWh net) 2042: 316.927; Levelized costs (€2010 / MWh net) 2043: 316.4652; Levelized costs (€2010 / MWh net) 2044: 315.5151; Levelized costs (€2010 / MWh net) 2045: 314.1888; Levelized costs (€2010 / MWh net) 2046: 312.1523; Levelized costs (€2010 / MWh net) 2047: 309.5321; Levelized costs (€2010 / MWh net) 2048: 305.9365; Levelized costs (€2010 / MWh net) 2049: 301.173; Levelized costs (€2010 / MWh net) 2050: 295.1047
|  | CHP with CCS | L | Biomass and waste fired power plants/Integrated gasification combined cycle/CHP with CCS/L | Biomass and waste fired power plants | Integrated gasification combined cycle | CHP with CCS | L | Levelized costs (€2010 / MWh net) 2031: 322.7217; Levelized costs (€2010 / MWh net) 2032: 323.6473; Levelized costs (€2010 / MWh net) 2033: 324.4383; Levelized costs (€2010 / MWh net) 2034: 325.1308; Levelized costs (€2010 / MWh net) 2035: 325.8514; Levelized costs (€2010 / MWh net) 2036: 326.5595; Levelized costs (€2010 / MWh net) 2037: 327.1577; Levelized costs (€2010 / MWh net) 2038: 327.6134; Levelized costs (€2010 / MWh net) 2039: 327.7799; Levelized costs (€2010 / MWh net) 2040: 327.7789; Levelized costs (€2010 / MWh net) 2041: 327.6592; Levelized costs (€2010 / MWh net) 2042: 327.4; Levelized costs (€2010 / MWh net) 2043: 326.9307; Levelized costs (€2010 / MWh net) 2044: 326.0199; Levelized costs (€2010 / MWh net) 2045: 324.8368; Levelized costs (€2010 / MWh net) 2046: 323.0967; Levelized costs (€2010 / MWh net) 2047: 321.0244; Levelized costs (€2010 / MWh net) 2048: 318.3082; Levelized costs (€2010 / MWh net) 2049: 314.843; Levelized costs (€2010 / MWh net) 2050: 310.542
|  |  | M | Biomass and waste fired power plants/Integrated gasification combined cycle/CHP with CCS/M | Biomass and waste fired power plants | Integrated gasification combined cycle | CHP with CCS | M | Levelized costs (€2010 / MWh net) 2031: 347.2839; Levelized costs (€2010 / MWh net) 2032: 348.2908; Levelized costs (€2010 / MWh net) 2033: 349.1597; Levelized costs (€2010 / MWh net) 2034: 349.9303; Levelized costs (€2010 / MWh net) 2035: 350.7393; Levelized costs (€2010 / MWh net) 2036: 351.5449; Levelized costs (€2010 / MWh net) 2037: 352.2452; Levelized costs (€2010 / MWh net) 2038: 352.8068; Levelized costs (€2010 / MWh net) 2039: 353.0743; Levelized costs (€2010 / MWh net) 2040: 353.1773; Levelized costs (€2010 / MWh net) 2041: 353.1656; Levelized costs (€2010 / MWh net) 2042: 353.0105; Levelized costs (€2010 / MWh net) 2043: 352.6246; Levelized costs (€2010 / MWh net) 2044: 351.7389; Levelized costs (€2010 / MWh net) 2045: 350.4996; Levelized costs (€2010 / MWh net) 2046: 348.5518; Levelized costs (€2010 / MWh net) 2047: 346.0674; Levelized costs (€2010 / MWh net) 2048: 342.6318; Levelized costs (€2010 / MWh net) 2049: 338.0528; Levelized costs (€2010 / MWh net) 2050: 332.1895
| Fluidized bed combustion | Electricity only | L | Biomass and waste fired power plants/Fluidized bed combustion/Electricity only/L | Biomass and waste fired power plants | Fluidized bed combustion | Electricity only | L | 156.7432 | 158.5988 | 160.4542 | 162.3092 | 164.1635 | 166.0169 | 166.5349 | 166.7589 | 167.016 | 167.4456 | 168.1462 | 168.87 | 169.6531 | 170.4634 | 171.2445 | 172.0404 | 172.8162 | 173.6541 | 174.7533 | 176.4257 | 178.0362 | 179.0689 | 179.5861 | 179.9559 | 180.2025 | 180.4232 | 180.5831 | 180.6045 | 180.4657 | 180.0604 | 179.5037 | 178.8632 | 178.1648 | 177.4113 | 176.4965 | 175.6478 | 174.7495 | 174.0953 | 173.5519 | 173.1261 | 172.793
|  |  | M | Biomass and waste fired power plants/Fluidized bed combustion/Electricity only/M | Biomass and waste fired power plants | Fluidized bed combustion | Electricity only | M | 167.8859 | 169.837 | 171.7871 | 173.7359 | 175.6829 | 177.6278 | 178.1642 | 178.3893 | 178.6477 | 179.0859 | 179.8077 | 180.5514 | 181.3551 | 182.1844 | 182.98 | 183.7878 | 184.5709 | 185.4157 | 186.532 | 188.2484 | 189.8962 | 190.933 | 191.4256 | 191.7626 | 191.9713 | 192.1563 | 192.2831 | 192.2728 | 192.105 | 191.6698 | 191.0897 | 190.4351 | 189.7306 | 188.9736 | 188.0443 | 187.1718 | 186.2227 | 185.4959 | 184.8435 | 184.2694 | 183.7501
|  |  | S | Biomass and waste fired power plants/Fluidized bed combustion/Electricity only/S | Biomass and waste fired power plants | Fluidized bed combustion | Electricity only | S | 182.3331 | 184.3774 | 186.4189 | 188.4569 | 190.4908 | 192.5198 | 193.0616 | 193.2722 | 193.5145 | 193.9425 | 194.665 | 195.4059 | 196.2049 | 197.0253 | 197.8042 | 198.5896 | 199.3424 | 200.1532 | 201.2428 | 202.9568 | 204.5915 | 205.5773 | 205.9856 | 206.2267 | 206.3313 | 206.4113 | 206.4334 | 206.3174 | 206.0452 | 205.5045 | 204.8263 | 204.0865 | 203.3113 | 202.4967 | 201.5138 | 200.5982 | 199.6031 | 198.8352 | 198.1316 | 197.4903 | 196.8823
|  |  | XS | Biomass and waste fired power plants/Fluidized bed combustion/Electricity only/XS | Biomass and waste fired power plants | Fluidized bed combustion | Electricity only | XS | 208.4855 | 210.6329 | 212.7759 | 214.9138 | 217.0456 | 219.1702 | 219.7247 | 219.9273 | 220.1603 | 220.5856 | 221.3172 | 222.0635 | 222.8657 | 223.6843 | 224.4521 | 225.2189 | 225.9422 | 226.7166 | 227.7731 | 229.4746 | 231.0784 | 231.9831 | 232.2629 | 232.3491 | 232.2728 | 232.1516 | 231.95 | 231.5842 | 231.0365 | 230.191 | 229.1888 | 228.1135 | 226.9979 | 225.8438 | 224.5226 | 223.2883 | 221.9938 | 220.9662 | 220.0395 | 219.2145 | 218.4618
|  | CHP | L | Biomass and waste fired power plants/Fluidized bed combustion/CHP/L | Biomass and waste fired power plants | Fluidized bed combustion | CHP | L | 177.3465 | 179.4056 | 181.4652 | 183.5251 | 185.5853 | 187.6457 | 188.2278 | 188.4859 | 188.7829 | 189.2737 | 190.0682 | 190.8922 | 191.787 | 192.7178 | 193.6234 | 194.5542 | 195.4732 | 196.4737 | 197.7793 | 199.7395 | 201.6531 | 202.9515 | 203.7076 | 204.3346 | 204.8639 | 205.4086 | 205.934 | 206.3567 | 206.6531 | 206.7024 | 206.6263 | 206.4887 | 206.3006 | 206.0405 | 205.5582 | 205.0749 | 204.4247 | 203.9082 | 203.3537 | 202.7613 | 202.1116
|  |  | M | Biomass and waste fired power plants/Fluidized bed combustion/CHP/M | Biomass and waste fired power plants | Fluidized bed combustion | CHP | M | 188.9945 | 191.1632 | 193.3321 | 195.5009 | 197.6695 | 199.8377 | 200.4468 | 200.7135 | 201.0204 | 201.5306 | 202.3598 | 203.2188 | 204.1509 | 205.1191 | 206.059 | 207.0231 | 207.9724 | 209.0049 | 210.3558 | 212.3933 | 214.3781 | 215.7108 | 216.4683 | 217.0858 | 217.5967 | 218.1206 | 218.6212 | 219.0117 | 219.2686 | 219.2663 | 219.1349 | 218.9442 | 218.7082 | 218.4068 | 217.8841 | 217.3736 | 216.7006 | 216.1785 | 215.6214 | 215.0213 | 214.3477
|  |  | S | Biomass and waste fired power plants/Fluidized bed combustion/CHP/S | Biomass and waste fired power plants | Fluidized bed combustion | CHP | S | 205.4148 | 207.6953 | 209.9748 | 212.2532 | 214.5301 | 216.8051 | 217.4346 | 217.7012 | 218.0082 | 218.5273 | 219.3801 | 220.2614 | 221.2165 | 222.206 | 223.1616 | 224.1383 | 225.0944 | 226.1328 | 227.5009 | 229.5859 | 231.6083 | 232.9365 | 233.6516 | 234.2118 | 234.6525 | 235.0997 | 235.5159 | 235.8108 | 235.961 | 235.836 | 235.5753 | 235.2547 | 234.8918 | 234.4688 | 233.8247 | 233.2075 | 232.4354 | 231.8383 | 231.2195 | 230.5677 | 229.8461
|  |  | XS | Biomass and waste fired power plants/Fluidized bed combustion/CHP/XS | Biomass and waste fired power plants | Fluidized bed combustion | CHP | XS | 233.9591 | 236.3606 | 238.7605 | 241.1585 | 243.554 | 245.9465 | 246.6023 | 246.8741 | 247.187 | 247.7218 | 248.6066 | 249.5191 | 250.5067 | 251.5275 | 252.5088 | 253.5082 | 254.4812 | 255.5355 | 256.9311 | 259.0752 | 261.1452 | 262.474 | 263.1461 | 263.6433 | 264.0017 | 264.3528 | 264.6557 | 264.814 | 264.8019 | 264.4812 | 263.9983 | 263.4329 | 262.8041 | 262.0943 | 261.1365 | 260.1946 | 259.0816 | 258.1494 | 257.1974 | 256.2203 | 255.1865
|  | Electricity only with CCS | L | Biomass and waste fired power plants/Fluidized bed combustion/Electricity only with CCS/L | Biomass and waste fired power plants | Fluidized bed combustion | Electricity only with CCS | L | Levelized costs (€2010 / MWh net) 2031: 341.3747; Levelized costs (€2010 / MWh net) 2032: 342.3279; Levelized costs (€2010 / MWh net) 2033: 343.1357; Levelized costs (€2010 / MWh net) 2034: 343.8357; Levelized costs (€2010 / MWh net) 2035: 344.5617; Levelized costs (€2010 / MWh net) 2036: 345.2715; Levelized costs (€2010 / MWh net) 2037: 345.864; Levelized costs (€2010 / MWh net) 2038: 346.3074; Levelized costs (€2010 / MWh net) 2039: 346.4516; Levelized costs (€2010 / MWh net) 2040: 346.4317; Levelized costs (€2010 / MWh net) 2041: 346.3096; Levelized costs (€2010 / MWh net) 2042: 346.0788; Levelized costs (€2010 / MWh net) 2043: 345.6865; Levelized costs (€2010 / MWh net) 2044: 344.9174; Levelized costs (€2010 / MWh net) 2045: 343.988; Levelized costs (€2010 / MWh net) 2046: 342.6427; Levelized costs (€2010 / MWh net) 2047: 341.1716; Levelized costs (€2010 / MWh net) 2048: 339.2943; Levelized costs (€2010 / MWh net) 2049: 336.9338; Levelized costs (€2010 / MWh net) 2050: 333.9999
|  |  | M | Biomass and waste fired power plants/Fluidized bed combustion/Electricity only with CCS/M | Biomass and waste fired power plants | Fluidized bed combustion | Electricity only with CCS | M | Levelized costs (€2010 / MWh net) 2031: 375.8222; Levelized costs (€2010 / MWh net) 2032: 376.8334; Levelized costs (€2010 / MWh net) 2033: 377.6871; Levelized costs (€2010 / MWh net) 2034: 378.4231; Levelized costs (€2010 / MWh net) 2035: 379.1836; Levelized costs (€2010 / MWh net) 2036: 379.9226; Levelized costs (€2010 / MWh net) 2037: 380.5309; Levelized costs (€2010 / MWh net) 2038: 380.973; Levelized costs (€2010 / MWh net) 2039: 381.0867; Levelized costs (€2010 / MWh net) 2040: 381.0142; Levelized costs (€2010 / MWh net) 2041: 380.8188; Levelized costs (€2010 / MWh net) 2042: 380.4898; Levelized costs (€2010 / MWh net) 2043: 379.9667; Levelized costs (€2010 / MWh net) 2044: 379.0146; Levelized costs (€2010 / MWh net) 2045: 377.8589; Levelized costs (€2010 / MWh net) 2046: 376.2205; Levelized costs (€2010 / MWh net) 2047: 374.4018; Levelized costs (€2010 / MWh net) 2048: 372.0969; Levelized costs (€2010 / MWh net) 2049: 369.2179; Levelized costs (€2010 / MWh net) 2050: 365.6642
|  | CHP with CCS | L | Biomass and waste fired power plants/Fluidized bed combustion/CHP with CCS/L | Biomass and waste fired power plants | Fluidized bed combustion | CHP with CCS | L | Levelized costs (€2010 / MWh net) 2031: 381.2307; Levelized costs (€2010 / MWh net) 2032: 382.3318; Levelized costs (€2010 / MWh net) 2033: 383.2715; Levelized costs (€2010 / MWh net) 2034: 384.0941; Levelized costs (€2010 / MWh net) 2035: 384.9534; Levelized costs (€2010 / MWh net) 2036: 385.8034; Levelized costs (€2010 / MWh net) 2037: 386.5314; Levelized costs (€2010 / MWh net) 2038: 387.1043; Levelized costs (€2010 / MWh net) 2039: 387.3551; Levelized costs (€2010 / MWh net) 2040: 387.4426; Levelized costs (€2010 / MWh net) 2041: 387.4437; Levelized costs (€2010 / MWh net) 2042: 387.3581; Levelized costs (€2010 / MWh net) 2043: 387.1351; Levelized costs (€2010 / MWh net) 2044: 386.5399; Levelized costs (€2010 / MWh net) 2045: 385.8318; Levelized costs (€2010 / MWh net) 2046: 384.7334; Levelized costs (€2010 / MWh net) 2047: 383.5905; Levelized costs (€2010 / MWh net) 2048: 382.0981; Levelized costs (€2010 / MWh net) 2049: 380.1815; Levelized costs (€2010 / MWh net) 2050: 377.746
|  |  | M | Biomass and waste fired power plants/Fluidized bed combustion/CHP with CCS/M | Biomass and waste fired power plants | Fluidized bed combustion | CHP with CCS | M | Levelized costs (€2010 / MWh net) 2031: 418.8221; Levelized costs (€2010 / MWh net) 2032: 419.9918; Levelized costs (€2010 / MWh net) 2033: 420.9859; Levelized costs (€2010 / MWh net) 2034: 421.8511; Levelized costs (€2010 / MWh net) 2035: 422.7513; Levelized costs (€2010 / MWh net) 2036: 423.6359; Levelized costs (€2010 / MWh net) 2037: 424.3826; Levelized costs (€2010 / MWh net) 2038: 424.9541; Levelized costs (€2010 / MWh net) 2039: 425.1691; Levelized costs (€2010 / MWh net) 2040: 425.1947; Levelized costs (€2010 / MWh net) 2041: 425.1092; Levelized costs (€2010 / MWh net) 2042: 424.908; Levelized costs (€2010 / MWh net) 2043: 424.5308; Levelized costs (€2010 / MWh net) 2044: 423.7198; Levelized costs (€2010 / MWh net) 2045: 422.7449; Levelized costs (€2010 / MWh net) 2046: 421.3006; Levelized costs (€2010 / MWh net) 2047: 419.7478; Levelized costs (€2010 / MWh net) 2048: 417.751; Levelized costs (€2010 / MWh net) 2049: 415.2223; Levelized costs (€2010 / MWh net) 2050: 412.0554
| Steam turbine | Electricity only | L | Biomass and waste fired power plants/Steam turbine/Electricity only/L | Biomass and waste fired power plants | Steam turbine | Electricity only | L | 144.3947 | 146.3392 | 148.284 | 150.229 | 152.1741 | 154.1194 | 154.7433 | 155.0782 | 155.4485 | 155.9928 | 156.8094 | 157.6537 | 158.5627 | 159.5059 | 160.4291 | 161.3781 | 162.3206 | 163.341 | 164.6401 | 166.5315 | 168.3912 | 169.7137 | 170.5668 | 171.3225 | 172.0127 | 172.7428 | 173.487 | 174.1765 | 174.797 | 175.2472 | 175.6437 | 176.0515 | 176.488 | 176.9407 | 177.2793 | 177.7042 | 178.0639 | 178.6224 | 179.2111 | 179.8096 | 180.3739
|  |  | M | Biomass and waste fired power plants/Steam turbine/Electricity only/M | Biomass and waste fired power plants | Steam turbine | Electricity only | M | 154.5363 | 156.5616 | 158.5873 | 160.6133 | 162.6396 | 164.6662 | 165.3 | 165.6292 | 165.9958 | 166.5459 | 167.3833 | 168.25 | 169.185 | 170.1562 | 171.1067 | 172.0843 | 173.0554 | 174.1089 | 175.4565 | 177.4291 | 179.3684 | 180.7414 | 181.6197 | 182.3955 | 183.1024 | 183.8517 | 184.616 | 185.323 | 185.9574 | 186.4125 | 186.8111 | 187.2219 | 187.6633 | 188.1221 | 188.4606 | 188.8906 | 189.252 | 189.8235 | 190.4271 | 191.0414 | 191.62
|  |  | S | Biomass and waste fired power plants/Steam turbine/Electricity only/S | Biomass and waste fired power plants | Steam turbine | Electricity only | S | 167.5791 | 169.7038 | 171.8289 | 173.9544 | 176.0804 | 178.2067 | 178.8648 | 179.2017 | 179.578 | 180.1479 | 181.0207 | 181.9245 | 182.9004 | 183.9145 | 184.9069 | 185.928 | 186.9423 | 188.0435 | 189.455 | 191.5256 | 193.5614 | 195.0001 | 195.9172 | 196.7262 | 197.4628 | 198.2441 | 199.0414 | 199.7784 | 200.4389 | 200.9104 | 201.3225 | 201.7476 | 202.205 | 202.6809 | 203.0301 | 203.4759 | 203.8494 | 204.4446 | 205.0739 | 205.7146 | 206.3177
|  |  | XS | Biomass and waste fired power plants/Steam turbine/Electricity only/XS | Biomass and waste fired power plants | Steam turbine | Electricity only | XS | 190.8291 | 193.0504 | 195.272 | 197.494 | 199.7162 | 201.9388 | 202.6128 | 202.9478 | 203.3243 | 203.9048 | 204.8046 | 205.7369 | 206.7453 | 207.794 | 208.8195 | 209.8754 | 210.9241 | 212.0645 | 213.5322 | 215.6954 | 217.8219 | 219.3186 | 220.265 | 221.0974 | 221.8536 | 222.657 | 223.4774 | 224.2342 | 224.9105 | 225.3874 | 225.8018 | 226.23 | 226.6925 | 227.1746 | 227.5232 | 227.974 | 228.3486 | 228.9575 | 229.6026 | 230.2599 | 230.8778
|  | CHP | L | Biomass and waste fired power plants/Steam turbine/CHP/L | Biomass and waste fired power plants | Steam turbine | CHP | L | 164.6496 | 166.7664 | 168.8834 | 171.0008 | 173.1185 | 175.2365 | 175.8898 | 176.2226 | 176.5948 | 177.1601 | 178.0276 | 178.926 | 179.8964 | 180.9051 | 181.8921 | 182.908 | 183.9172 | 185.0133 | 186.4191 | 188.4826 | 190.5115 | 191.945 | 192.8585 | 193.6644 | 194.3983 | 195.1771 | 195.9721 | 196.7072 | 197.3664 | 197.8372 | 198.2492 | 198.6744 | 199.1322 | 199.6087 | 199.9592 | 200.4064 | 200.7818 | 201.3788 | 202.01 | 202.653 | 203.2587
|  |  | M | Biomass and waste fired power plants/Steam turbine/CHP/M | Biomass and waste fired power plants | Steam turbine | CHP | M | 175.2985 | 177.5025 | 179.707 | 181.9119 | 184.1172 | 186.3228 | 186.9838 | 187.3069 | 187.6714 | 188.2396 | 189.1266 | 190.0462 | 191.0418 | 192.0779 | 193.0911 | 194.1349 | 195.1717 | 196.3003 | 197.7557 | 199.9052 | 202.0183 | 203.5035 | 204.44 | 205.2632 | 206.0105 | 206.8054 | 207.6175 | 208.3665 | 209.0355 | 209.5059 | 209.9143 | 210.3368 | 210.7939 | 211.2709 | 211.615 | 212.0614 | 212.4321 | 213.0369 | 213.678 | 214.3317 | 214.9463
|  |  | S | Biomass and waste fired power plants/Steam turbine/CHP/S | Biomass and waste fired power plants | Steam turbine | CHP | S | 189.2274 | 191.5366 | 193.8462 | 196.1563 | 198.4668 | 200.7778 | 201.4597 | 201.7851 | 202.1543 | 202.7383 | 203.6585 | 204.6132 | 205.6482 | 206.7258 | 207.7795 | 208.8654 | 209.944 | 211.1195 | 212.6399 | 214.8926 | 217.1071 | 218.6592 | 219.6325 | 220.4863 | 221.2601 | 222.0842 | 222.9266 | 223.7025 | 224.3941 | 224.8763 | 225.2931 | 225.7248 | 226.1931 | 226.6826 | 227.0319 | 227.4892 | 227.8668 | 228.4915 | 229.1547 | 229.8313 | 230.4667
|  |  | XS | Biomass and waste fired power plants/Steam turbine/CHP/XS | Biomass and waste fired power plants | Steam turbine | CHP | XS | 214.4415 | 216.8657 | 219.2904 | 221.7157 | 224.1415 | 226.5679 | 227.2758 | 227.6075 | 227.9854 | 228.5901 | 229.5495 | 230.5453 | 231.6259 | 232.7516 | 233.852 | 234.9865 | 236.1134 | 237.3427 | 238.9359 | 241.3019 | 243.6277 | 245.2546 | 246.271 | 247.1613 | 247.9673 | 248.8264 | 249.7049 | 250.5134 | 251.233 | 251.7316 | 252.1613 | 252.6069 | 253.0912 | 253.5979 | 253.9568 | 254.4297 | 254.8186 | 255.4684 | 256.159 | 256.8637 | 257.5251
|  | Electricity only with CCS | L | Biomass and waste fired power plants/Steam turbine/Electricity only with CCS/L | Biomass and waste fired power plants | Steam turbine | Electricity only with CCS | L | Levelized costs (€2010 / MWh net) 2031: 344.2097; Levelized costs (€2010 / MWh net) 2032: 345.2233; Levelized costs (€2010 / MWh net) 2033: 346.1087; Levelized costs (€2010 / MWh net) 2034: 346.9086; Levelized costs (€2010 / MWh net) 2035: 347.7629; Levelized costs (€2010 / MWh net) 2036: 348.6372; Levelized costs (€2010 / MWh net) 2037: 349.4405; Levelized costs (€2010 / MWh net) 2038: 350.1534; Levelized costs (€2010 / MWh net) 2039: 350.6415; Levelized costs (€2010 / MWh net) 2040: 351.0597; Levelized costs (€2010 / MWh net) 2041: 351.4944; Levelized costs (€2010 / MWh net) 2042: 351.9687; Levelized costs (€2010 / MWh net) 2043: 352.4661; Levelized costs (€2010 / MWh net) 2044: 352.8132; Levelized costs (€2010 / MWh net) 2045: 353.2768; Levelized costs (€2010 / MWh net) 2046: 353.655; Levelized costs (€2010 / MWh net) 2047: 354.2993; Levelized costs (€2010 / MWh net) 2048: 354.9855; Levelized costs (€2010 / MWh net) 2049: 355.6863; Levelized costs (€2010 / MWh net) 2050: 356.3433
|  |  | M | Biomass and waste fired power plants/Steam turbine/Electricity only with CCS/M | Biomass and waste fired power plants | Steam turbine | Electricity only with CCS | M | Levelized costs (€2010 / MWh net) 2031: 379.3669; Levelized costs (€2010 / MWh net) 2032: 380.4505; Levelized costs (€2010 / MWh net) 2033: 381.397; Levelized costs (€2010 / MWh net) 2034: 382.2521; Levelized costs (€2010 / MWh net) 2035: 383.1654; Levelized costs (€2010 / MWh net) 2036: 384.1001; Levelized costs (€2010 / MWh net) 2037: 384.9588; Levelized costs (€2010 / MWh net) 2038: 385.7209; Levelized costs (€2010 / MWh net) 2039: 386.2427; Levelized costs (€2010 / MWh net) 2040: 386.6898; Levelized costs (€2010 / MWh net) 2041: 387.1544; Levelized costs (€2010 / MWh net) 2042: 387.6615; Levelized costs (€2010 / MWh net) 2043: 388.1932; Levelized costs (€2010 / MWh net) 2044: 388.5643; Levelized costs (€2010 / MWh net) 2045: 389.0598; Levelized costs (€2010 / MWh net) 2046: 389.4642; Levelized costs (€2010 / MWh net) 2047: 390.153; Levelized costs (€2010 / MWh net) 2048: 390.8865; Levelized costs (€2010 / MWh net) 2049: 391.6357; Levelized costs (€2010 / MWh net) 2050: 392.3381
|  | CHP with CCS | L | Biomass and waste fired power plants/Steam turbine/CHP with CCS/L | Biomass and waste fired power plants | Steam turbine | CHP with CCS | L | Levelized costs (€2010 / MWh net) 2031: 384.3298; Levelized costs (€2010 / MWh net) 2032: 385.4858; Levelized costs (€2010 / MWh net) 2033: 386.4958; Levelized costs (€2010 / MWh net) 2034: 387.4082; Levelized costs (€2010 / MWh net) 2035: 388.3825; Levelized costs (€2010 / MWh net) 2036: 389.3798; Levelized costs (€2010 / MWh net) 2037: 390.296; Levelized costs (€2010 / MWh net) 2038: 391.1092; Levelized costs (€2010 / MWh net) 2039: 391.6659; Levelized costs (€2010 / MWh net) 2040: 392.1429; Levelized costs (€2010 / MWh net) 2041: 392.6386; Levelized costs (€2010 / MWh net) 2042: 393.1797; Levelized costs (€2010 / MWh net) 2043: 393.747; Levelized costs (€2010 / MWh net) 2044: 394.1429; Levelized costs (€2010 / MWh net) 2045: 394.6716; Levelized costs (€2010 / MWh net) 2046: 395.1031; Levelized costs (€2010 / MWh net) 2047: 395.838; Levelized costs (€2010 / MWh net) 2048: 396.6206; Levelized costs (€2010 / MWh net) 2049: 397.42; Levelized costs (€2010 / MWh net) 2050: 398.1694
|  |  | M | Biomass and waste fired power plants/Steam turbine/CHP with CCS/M | Biomass and waste fired power plants | Steam turbine | CHP with CCS | M | Levelized costs (€2010 / MWh net) 2031: 422.8084; Levelized costs (€2010 / MWh net) 2032: 424.0474; Levelized costs (€2010 / MWh net) 2033: 425.1298; Levelized costs (€2010 / MWh net) 2034: 426.1077; Levelized costs (€2010 / MWh net) 2035: 427.152; Levelized costs (€2010 / MWh net) 2036: 428.2208; Levelized costs (€2010 / MWh net) 2037: 429.2027; Levelized costs (€2010 / MWh net) 2038: 430.0743; Levelized costs (€2010 / MWh net) 2039: 430.671; Levelized costs (€2010 / MWh net) 2040: 431.1822; Levelized costs (€2010 / MWh net) 2041: 431.7135; Levelized costs (€2010 / MWh net) 2042: 432.2933; Levelized costs (€2010 / MWh net) 2043: 432.9014; Levelized costs (€2010 / MWh net) 2044: 433.3257; Levelized costs (€2010 / MWh net) 2045: 433.8923; Levelized costs (€2010 / MWh net) 2046: 434.3547; Levelized costs (€2010 / MWh net) 2047: 435.1423; Levelized costs (€2010 / MWh net) 2048: 435.9811; Levelized costs (€2010 / MWh net) 2049: 436.8379; Levelized costs (€2010 / MWh net) 2050: 437.641
Fuel cells | Natural gas fuel cell power plant | Electricity only | M | Fuel cells/Natural gas fuel cell power plant/Electricity only/M | Fuel cells | Natural gas fuel cell power plant | Electricity only | M | Levelized costs (€2010 / MWh net) 2031: 237.2845; Levelized costs (€2010 / MWh net) 2032: 238.2942; Levelized costs (€2010 / MWh net) 2033: 239.2017; Levelized costs (€2010 / MWh net) 2034: 240.0281; Levelized costs (€2010 / MWh net) 2035: 239.2619; Levelized costs (€2010 / MWh net) 2036: 239.418; Levelized costs (€2010 / MWh net) 2037: 239.2847; Levelized costs (€2010 / MWh net) 2038: 238.9088; Levelized costs (€2010 / MWh net) 2039: 238.2884; Levelized costs (€2010 / MWh net) 2040: 236.7296; Levelized costs (€2010 / MWh net) 2041: 234.8399; Levelized costs (€2010 / MWh net) 2042: 232.3271; Levelized costs (€2010 / MWh net) 2043: 229.0742; Levelized costs (€2010 / MWh net) 2044: 225.006; Levelized costs (€2010 / MWh net) 2045: 219.966; Levelized costs (€2010 / MWh net) 2046: 213.766; Levelized costs (€2010 / MWh net) 2047: 206.4306; Levelized costs (€2010 / MWh net) 2048: 198.1357; Levelized costs (€2010 / MWh net) 2049: 189.057; Levelized costs (€2010 / MWh net) 2050: 180.1043
|  |  | S | Fuel cells/Natural gas fuel cell power plant/Electricity only/S | Fuel cells | Natural gas fuel cell power plant | Electricity only | S | Levelized costs (€2010 / MWh net) 2029: 272.277; Levelized costs (€2010 / MWh net) 2030: 273.7429; Levelized costs (€2010 / MWh net) 2031: 274.6826; Levelized costs (€2010 / MWh net) 2032: 275.7524; Levelized costs (€2010 / MWh net) 2033: 276.7139; Levelized costs (€2010 / MWh net) 2034: 277.5896; Levelized costs (€2010 / MWh net) 2035: 276.9614; Levelized costs (€2010 / MWh net) 2036: 277.1898; Levelized costs (€2010 / MWh net) 2037: 277.1326; Levelized costs (€2010 / MWh net) 2038: 276.8459; Levelized costs (€2010 / MWh net) 2039: 276.3355; Levelized costs (€2010 / MWh net) 2040: 274.875; Levelized costs (€2010 / MWh net) 2041: 273.1196; Levelized costs (€2010 / MWh net) 2042: 270.7703; Levelized costs (€2010 / MWh net) 2043: 267.7126; Levelized costs (€2010 / MWh net) 2044: 263.871; Levelized costs (€2010 / MWh net) 2045: 259.0731; Levelized costs (€2010 / MWh net) 2046: 253.0941; Levelized costs (€2010 / MWh net) 2047: 245.9104; Levelized costs (€2010 / MWh net) 2048: 237.6305; Levelized costs (€2010 / MWh net) 2049: 228.3399; Levelized costs (€2010 / MWh net) 2050: 218.9126
|  |  | XS | Fuel cells/Natural gas fuel cell power plant/Electricity only/XS | Fuel cells | Natural gas fuel cell power plant | Electricity only | XS | [16 empty] | 370.0892 | 371.0593 | 372.1333 | 373.2093 | 374.7634 | 375.7596 | 376.8937 | 377.9131 | 378.8414 | 378.0889 | 378.3009 | 378.1993 | 377.8399 | 377.2236 | 375.5722 | 373.5711 | 370.889 | 367.3854 | 362.955 | 357.3806 | 350.3804 | 341.8785 | 331.9379 | 320.6072 | 308.8112
| Hydrogen fuel cell power plant | Electricity only | M | Fuel cells/Hydrogen fuel cell power plant/Electricity only/M | Fuel cells | Hydrogen fuel cell power plant | Electricity only | M | Levelized costs (€2010 / MWh net) 2033: 266.537; Levelized costs (€2010 / MWh net) 2034: 263.1736; Levelized costs (€2010 / MWh net) 2035: 259.8101; Levelized costs (€2010 / MWh net) 2036: 256.8167; Levelized costs (€2010 / MWh net) 2037: 253.8233; Levelized costs (€2010 / MWh net) 2038: 250.8298; Levelized costs (€2010 / MWh net) 2039: 247.8364; Levelized costs (€2010 / MWh net) 2040: 240.2435; Levelized costs (€2010 / MWh net) 2041: 236.0859; Levelized costs (€2010 / MWh net) 2042: 231.4845; Levelized costs (€2010 / MWh net) 2043: 226.3382; Levelized costs (€2010 / MWh net) 2044: 220.5446; Levelized costs (€2010 / MWh net) 2045: 214.0177; Levelized costs (€2010 / MWh net) 2046: 206.9987; Levelized costs (€2010 / MWh net) 2047: 199.2363; Levelized costs (€2010 / MWh net) 2048: 190.8839; Levelized costs (€2010 / MWh net) 2049: 182.2334; Levelized costs (€2010 / MWh net) 2050: 173.6967
|  |  | S | Fuel cells/Hydrogen fuel cell power plant/Electricity only/S | Fuel cells | Hydrogen fuel cell power plant | Electricity only | S | Levelized costs (€2010 / MWh net) 2031: 293.0797; Levelized costs (€2010 / MWh net) 2032: 289.5413; Levelized costs (€2010 / MWh net) 2033: 286.0029; Levelized costs (€2010 / MWh net) 2034: 282.4645; Levelized costs (€2010 / MWh net) 2035: 278.9262; Levelized costs (€2010 / MWh net) 2036: 275.777; Levelized costs (€2010 / MWh net) 2037: 272.6278; Levelized costs (€2010 / MWh net) 2038: 269.4787; Levelized costs (€2010 / MWh net) 2039: 266.3295; Levelized costs (€2010 / MWh net) 2040: 259.7541; Levelized costs (€2010 / MWh net) 2041: 255.8266; Levelized costs (€2010 / MWh net) 2042: 251.5557; Levelized costs (€2010 / MWh net) 2043: 246.8557; Levelized costs (€2010 / MWh net) 2044: 241.6338; Levelized costs (€2010 / MWh net) 2045: 235.7998; Levelized costs (€2010 / MWh net) 2046: 229.5855; Levelized costs (€2010 / MWh net) 2047: 222.6623; Levelized costs (€2010 / MWh net) 2048: 215.0839; Levelized costs (€2010 / MWh net) 2049: 207.0104; Levelized costs (€2010 / MWh net) 2050: 198.717
|  |  | XS | Fuel cells/Hydrogen fuel cell power plant/Electricity only/XS | Fuel cells | Hydrogen fuel cell power plant | Electricity only | XS | Levelized costs (€2010 / MWh net) 2028: 357.4832; Levelized costs (€2010 / MWh net) 2029: 353.3003; Levelized costs (€2010 / MWh net) 2030: 349.1173; Levelized costs (€2010 / MWh net) 2031: 345.3945; Levelized costs (€2010 / MWh net) 2032: 341.6717; Levelized costs (€2010 / MWh net) 2033: 337.9489; Levelized costs (€2010 / MWh net) 2034: 334.226; Levelized costs (€2010 / MWh net) 2035: 330.5032; Levelized costs (€2010 / MWh net) 2036: 327.1899; Levelized costs (€2010 / MWh net) 2037: 323.8766; Levelized costs (€2010 / MWh net) 2038: 320.5633; Levelized costs (€2010 / MWh net) 2039: 317.25; Levelized costs (€2010 / MWh net) 2040: 310.0953; Levelized costs (€2010 / MWh net) 2041: 305.8829; Levelized costs (€2010 / MWh net) 2042: 301.284; Levelized costs (€2010 / MWh net) 2043: 296.2022; Levelized costs (€2010 / MWh net) 2044: 290.5329; Levelized costs (€2010 / MWh net) 2045: 284.1749; Levelized costs (€2010 / MWh net) 2046: 277.3681; Levelized costs (€2010 / MWh net) 2047: 269.7652; Levelized costs (€2010 / MWh net) 2048: 261.4279; Levelized costs (€2010 / MWh net) 2049: 252.537; Levelized costs (€2010 / MWh net) 2050: 243.4022
Wind power plants | Onshore | Electricity only | L | Wind power plants/Onshore/Electricity only/L | Wind power plants | Onshore | Electricity only | L | 36.7939 | 35.006 | 33.8327 | 33.0784 | 32.6474 | 32.3241 | 31.8035 | 31.4619 | 31.2423 | 31.0776 | 31.0227 | 30.75 | 30.4723 | 30.1898 | 29.9028 | 29.6116 | 29.3167 | 29.0183 | 28.717 | 28.4131 | 28.1071 | 27.7996 | 27.491 | 27.1819 | 26.8728 | 26.5643 | 26.2569 | 25.9512 | 25.6479 | 25.3473 | 25.0502 | 24.757 | 24.4684 | 24.1847 | 23.9065 | 23.6344 | 23.3686 | 23.1097 | 22.8579 | 22.6136 | 22.3772
|  |  | M | Wind power plants/Onshore/Electricity only/M | Wind power plants | Onshore | Electricity only | M | 39.9498 | 38.9677 | 38.2801 | 37.7791 | 37.2641 | 36.5299 | 35.8562 | 35.4239 | 34.9733 | 34.627 | 34.2842 | 34.0195 | 33.7478 | 33.4694 | 33.1845 | 32.8936 | 32.5971 | 32.2956 | 31.9896 | 31.6797 | 31.3665 | 31.0508 | 30.7332 | 30.4146 | 30.0958 | 29.7775 | 29.4606 | 29.146 | 28.8345 | 28.527 | 28.2242 | 27.927 | 27.6361 | 27.3522 | 27.0761 | 26.8083 | 26.5494 | 26.2999 | 26.0601 | 25.8305 | 25.6113
|  |  | S | Wind power plants/Onshore/Electricity only/S | Wind power plants | Onshore | Electricity only | S | 43.0828 | 42.4096 | 41.9897 | 41.574 | 41.1624 | 40.7548 | 40.0971 | 39.4722 | 38.889 | 38.3944 | 38.0142 | 37.7339 | 37.4436 | 37.1435 | 36.8341 | 36.5159 | 36.1893 | 35.855 | 35.5137 | 35.1664 | 34.8139 | 34.4573 | 34.0976 | 33.7359 | 33.3736 | 33.0119 | 32.652 | 32.2953 | 31.9431 | 31.5967 | 31.2573 | 30.9261 | 30.6043 | 30.2928 | 29.9927 | 29.7047 | 29.4294 | 29.1675 | 28.9194 | 28.6854 | 28.4655
|  |  | XS | Wind power plants/Onshore/Electricity only/XS | Wind power plants | Onshore | Electricity only | XS | 51.61 | 51.1328 | 50.7269 | 50.3243 | 49.9249 | 49.5287 | 49.1454 | 48.6588 | 48.177 | 47.7 | 47.2278 | 46.9868 | 46.7373 | 46.4794 | 46.2134 | 45.9398 | 45.6591 | 45.3718 | 45.0785 | 44.7799 | 44.4769 | 44.1704 | 43.8612 | 43.5503 | 43.2389 | 42.928 | 42.6187 | 42.3121 | 42.0093 | 41.7116 | 41.4198 | 41.1352 | 40.8586 | 40.5909 | 40.3329 | 40.0853 | 39.8487 | 39.6236 | 39.4103 | 39.2092 | 39.0202
| Offshore | Electricity only | L | Wind power plants/Offshore/Electricity only/L | Wind power plants | Offshore | Electricity only | L | 96.785 | 95.0937 | 94.1522 | 93.22 | 92.297 | 91.3832 | 89.7856 | 88.8966 | 88.0165 | 87.145 | 86.2822 | 84.7838 | 83.2204 | 81.6024 | 79.942 | 78.2533 | 76.5513 | 74.8519 | 73.171 | 71.5241 | 69.9256 | 68.3887 | 66.9243 | 65.5415 | 64.2468 | 63.0445 | 61.9367 | 60.9235 | 60.0031 | 59.1725 | 58.4272 | 57.7623 | 57.1719 | 56.6502 | 56.1911 | 55.7886 | 55.4369 | 55.1305 | 54.8644 | 54.6339 | 54.4345
|  |  | M | Wind power plants/Offshore/Electricity only/M | Wind power plants | Offshore | Electricity only | M | 106.3279 | 105.2309 | 104.189 | 103.1574 | 102.1361 | 101.1248 | 99.4332 | 98.4487 | 97.4739 | 96.5089 | 95.5533 | 94.0171 | 92.4141 | 90.7551 | 89.0527 | 87.3213 | 85.5763 | 83.8339 | 82.1104 | 80.4218 | 78.783 | 77.2071 | 75.7057 | 74.2879 | 72.9605 | 71.7278 | 70.592 | 69.5531 | 68.6095 | 67.7578 | 66.9937 | 66.3119 | 65.7066 | 65.1717 | 64.701 | 64.2883 | 63.9277 | 63.6136 | 63.3408 | 63.1043 | 62.8999
|  |  | S | Wind power plants/Offshore/Electricity only/S | Wind power plants | Offshore | Electricity only | S | 122.0753 | 121.5608 | 120.3572 | 119.1655 | 117.9857 | 116.8175 | 114.7618 | 113.6255 | 112.5005 | 111.3866 | 110.2838 | 108.6042 | 106.8516 | 105.0378 | 103.1765 | 101.2835 | 99.3756 | 97.4706 | 95.5863 | 93.7401 | 91.9482 | 90.2254 | 88.5838 | 87.0337 | 85.5823 | 84.2346 | 82.9928 | 81.857 | 80.8253 | 79.8941 | 79.0587 | 78.3133 | 77.6515 | 77.0667 | 76.552 | 76.1008 | 75.7065 | 75.3631 | 75.0648 | 74.8064 | 74.5829
|  |  | XS | Wind power plants/Offshore/Electricity only/XS | Wind power plants | Offshore | Electricity only | XS | 146.1999 | 146.1999 | 144.9612 | 143.526 | 142.1049 | 140.6979 | 138.548 | 137.1763 | 135.8181 | 134.4733 | 133.1419 | 131.2811 | 129.3395 | 127.3301 | 125.2682 | 123.171 | 121.0573 | 118.9468 | 116.8593 | 114.814 | 112.8289 | 110.9202 | 109.1017 | 107.3843 | 105.7765 | 104.2834 | 102.9076 | 101.6493 | 100.5063 | 99.4748 | 98.5492 | 97.7234 | 96.9903 | 96.3424 | 95.7722 | 95.2723 | 94.8356 | 94.4551 | 94.1247 | 93.8383 | 93.5907
Solar PV power plants | Solar PV power plants | Electricity only | L | Solar PV power plants/Solar PV power plants/Electricity only/L | Solar PV power plants | Solar PV power plants | Electricity only | L | 51.9786 | 40.9807 | 35.4817 | 32.7323 | 29.9828 | 29.6429 | 27.3624 | 22.4759 | 21.6987 | 20.9604 | 20.2614 | 19.6019 | 18.9819 | 18.401 | 17.8589 | 17.3549 | 16.8881 | 16.4577 | 16.0623 | 15.7008 | 15.3716 | 15.0734 | 14.8043 | 14.5628 | 14.347 | 14.1553 | 13.9857 | 13.8366 | 13.7062 | 13.5928 | 13.4946 | 13.4103 | 13.3382 | 13.2769 | 13.2252 | 13.1818 | 13.1456 | 13.1157 | 13.0911 | 13.0709 | 13.0546
|  |  | M | Solar PV power plants/Solar PV power plants/Electricity only/M | Solar PV power plants | Solar PV power plants | Electricity only | M | 55.0111 | 44.5355 | 38.7897 | 35.6462 | 32.2229 | 31.3723 | 29.1915 | 25.9415 | 24.9423 | 23.9932 | 23.0946 | 22.2468 | 21.4497 | 20.703 | 20.006 | 19.3581 | 18.7581 | 18.2047 | 17.6964 | 17.2317 | 16.8085 | 16.4251 | 16.0792 | 15.7687 | 15.4913 | 15.2448 | 15.0269 | 14.8352 | 14.6675 | 14.5217 | 14.3955 | 14.2871 | 14.1944 | 14.1156 | 14.0492 | 13.9934 | 13.9469 | 13.9084 | 13.8767 | 13.8508 | 13.8299
|  |  | S | Solar PV power plants/Solar PV power plants/Electricity only/S | Solar PV power plants | Solar PV power plants | Electricity only | S | 66.4428 | 55.4216 | 44.6988 | 39.6019 | 34.6754 | 34.1462 | 29.4071 | 28.4512 | 27.599 | 26.7669 | 25.9572 | 25.172 | 24.4133 | 23.6829 | 22.9826 | 22.3138 | 21.6777 | 21.0755 | 20.5077 | 19.975 | 19.4776 | 19.0155 | 18.5882 | 18.1953 | 17.836 | 17.5093 | 17.2138 | 16.9483 | 16.711 | 16.5004 | 16.3145 | 16.1517 | 16.0099 | 15.8873 | 15.7821 | 15.6924 | 15.6165 | 15.5527 | 15.4996 | 15.4556 | 15.4195
|  |  | XS | Solar PV power plants/Solar PV power plants/Electricity only/XS | Solar PV power plants | Solar PV power plants | Electricity only | XS | 70.6731 | 59.1565 | 47.6754 | 41.9539 | 36.1777 | 35.2374 | 30.1092 | 29.0798 | 28.2499 | 27.4396 | 26.6511 | 25.8864 | 25.1475 | 24.4362 | 23.7542 | 23.1029 | 22.4835 | 21.897 | 21.3441 | 20.8253 | 20.3409 | 19.8908 | 19.4747 | 19.0921 | 18.7422 | 18.424 | 18.1363 | 17.8777 | 17.6466 | 17.4415 | 17.2605 | 17.1019 | 16.9638 | 16.8445 | 16.742 | 16.6546 | 16.5807 | 16.5186 | 16.4669 | 16.424 | 16.3889
Solar thermal power plants | Solar thermal power plants | Electricity only | L | Solar thermal power plants/Solar thermal power plants/Electricity only/L | Solar thermal power plants | Solar thermal power plants | Electricity only | L | 153.0487 | 153.0118 | 152.9667 | 152.9118 | 152.8448 | 152.7632 | 152.6637 | 152.5426 | 152.3953 | 152.2161 | 151.9985 | 151.7345 | 151.4147 | 151.0281 | 150.5616 | 150.0002 | 149.3268 | 148.5222 | 147.565 | 146.4326 | 145.1017 | 143.5493 | 141.7549 | 139.7026 | 137.3837 | 134.7999 | 131.9659 | 128.9119 | 125.684 | 122.3434 | 118.9626 | 115.6204 | 112.3947 | 109.3559 | 106.5605 | 104.0476 | 101.8377 | 99.9334 | 98.323 | 96.9839 | 95.8871
|  |  | M | Solar thermal power plants/Solar thermal power plants/Electricity only/M | Solar thermal power plants | Solar thermal power plants | Electricity only | M | 163.4648 | 163.4374 | 163.4041 | 163.3633 | 163.3137 | 163.2531 | 163.1793 | 163.0894 | 162.9799 | 162.8467 | 162.6847 | 162.4879 | 162.2492 | 161.9601 | 161.6104 | 161.1886 | 160.6809 | 160.0718 | 159.3439 | 158.4779 | 157.4533 | 156.2486 | 154.843 | 153.2177 | 151.3577 | 149.2545 | 146.9087 | 144.3326 | 141.5519 | 138.6068 | 135.5507 | 132.4476 | 129.3672 | 126.3794 | 123.5479 | 120.9248 | 118.5478 | 116.438 | 114.6014 | 113.0305 | 111.7081
|  |  | S | Solar thermal power plants/Solar thermal power plants/Electricity only/S | Solar thermal power plants | Solar thermal power plants | Electricity only | S | 185.8336 | 185.8112 | 185.784 | 185.7508 | 185.7102 | 185.6608 | 185.6005 | 185.5269 | 185.4374 | 185.3283 | 185.1955 | 185.034 | 184.8379 | 184.5998 | 184.3113 | 183.9624 | 183.5411 | 183.0337 | 182.4247 | 181.696 | 180.8282 | 179.7999 | 178.5889 | 177.1733 | 175.5324 | 173.6493 | 171.513 | 169.1211 | 166.4826 | 163.6198 | 160.5697 | 157.3834 | 154.1236 | 150.8605 | 147.6663 | 144.6086 | 141.7454 | 139.1205 | 136.7621 | 134.6825 | 132.8797
|  |  | XS | Solar thermal power plants/Solar thermal power plants/Electricity only/XS | Solar thermal power plants | Solar thermal power plants | Electricity only | XS | 229.5559 | 229.538 | 229.5162 | 229.4895 | 229.457 | 229.4173 | 229.3689 | 229.3099 | 229.2379 | 229.1502 | 229.0433 | 228.9132 | 228.7548 | 228.5624 | 228.3287 | 228.0453 | 227.7021 | 227.2873 | 226.787 | 226.1854 | 225.4641 | 224.6029 | 223.5793 | 222.3696 | 220.9493 | 219.2946 | 217.3845 | 215.2025 | 212.74 | 209.9988 | 206.994 | 203.7559 | 200.3303 | 196.7773 | 193.1681 | 189.5796 | 186.0881 | 182.7632 | 179.6623 | 176.8274 | 174.2836
Geothermal power plants | Geothermal power plants | Electricity only | L | Geothermal power plants/Geothermal power plants/Electricity only/L | Geothermal power plants | Geothermal power plants | Electricity only | L | 188.7437 | 188.6039 | 188.442 | 188.2543 | 188.037 | 187.7854 | 187.4944 | 187.158 | 186.7694 | 186.3211 | 185.8042 | 185.2092 | 184.5251 | 183.7399 | 182.8406 | 181.8126 | 180.6406 | 179.3083 | 177.7988 | 176.095 | 174.1801 | 172.0388 | 169.6574 | 167.0256 | 164.1376 | 160.9933 | 157.6 | 153.9734 | 150.1384 | 146.1301 | 141.993 | 137.7804 | 133.552 | 129.3715 | 125.3034 | 121.4085 | 117.741 | 114.3453 | 111.2535 | 108.4849 | 106.0453
|  |  | M | Geothermal power plants/Geothermal power plants/Electricity only/M | Geothermal power plants | Geothermal power plants | Electricity only | M | 217.058 | 216.8624 | 216.6357 | 216.3731 | 216.0691 | 215.7174 | 215.3108 | 214.8411 | 214.2989 | 213.6738 | 212.9538 | 212.1259 | 211.1753 | 210.0858 | 208.84 | 207.4187 | 205.802 | 203.9689 | 201.8982 | 199.5688 | 196.9612 | 194.0581 | 190.8459 | 187.3165 | 183.4688 | 179.3106 | 174.8603 | 170.1482 | 165.2172 | 160.1227 | 154.9315 | 149.7193 | 144.5676 | 139.5588 | 134.7718 | 130.2767 | 126.1308 | 122.3755 | 119.0346 | 116.1146 | 113.606
|  |  | S | Geothermal power plants/Geothermal power plants/Electricity only/S | Geothermal power plants | Geothermal power plants | Electricity only | S | 280.5432 | 280.3986 | 280.2309 | 280.0363 | 279.8107 | 279.5491 | 279.246 | 278.8948 | 278.4883 | 278.0179 | 277.4739 | 276.8453 | 276.1195 | 275.2824 | 274.3181 | 273.2086 | 271.9341 | 270.4727 | 268.8005 | 266.8915 | 264.7182 | 262.2518 | 259.4629 | 256.3221 | 252.8017 | 248.8769 | 244.5276 | 239.741 | 234.5135 | 228.8539 | 222.7853 | 216.3476 | 209.5984 | 202.6138 | 195.4865 | 188.323 | 181.2391 | 174.3532 | 167.7792 | 161.6194 | 155.9576
Tide, wave and ocean power plants | Tidal | Electricity only | M | Tide, wave and ocean power plants/Tidal/Electricity only/M | Tide, wave and ocean power plants | Tidal | Electricity only | M | 243.6566 | 242.8361 | 241.9356 | 240.9478 | 239.8652 | 238.6797 | 237.3827 | 235.9651 | 234.4176 | 232.7305 | 230.8935 | 228.8965 | 226.7291 | 224.3811 | 221.8426 | 219.1041 | 216.1569 | 212.9936 | 209.6079 | 205.9956 | 202.1547 | 198.0859 | 193.7929 | 189.2833 | 184.5686 | 179.6645 | 174.5917 | 169.3755 | 164.0459 | 158.6377 | 153.1896 | 147.7439 | 142.3453 | 137.0399 | 131.8741 | 126.8925 | 122.1369 | 117.6448 | 113.4478 | 109.5706 | 106.0303
| Wave | Electricity only | M | Tide, wave and ocean power plants/Wave/Electricity only/M | Tide, wave and ocean power plants | Wave | Electricity only | M | 271.9949 | 271.132 | 270.1842 | 269.1439 | 268.0028 | 266.7522 | 265.3828 | 263.8845 | 262.2472 | 260.4598 | 258.511 | 256.3894 | 254.0828 | 251.5795 | 248.8676 | 245.9356 | 242.7724 | 239.368 | 235.7135 | 231.8016 | 227.6271 | 223.1873 | 218.4825 | 213.5165 | 208.2973 | 202.837 | 197.153 | 191.2675 | 185.2082 | 179.0082 | 172.7054 | 166.3425 | 159.966 | 153.6255 | 147.3721 | 141.2572 | 135.3312 | 129.6416 | 124.2312 | 119.1375 | 114.3905
Hydro plants | Run-of-river | Electricity only | L | Hydro plants/Run-of-river/Electricity only/L | Hydro plants | Run-of-river | Electricity only | L | 56.6659 | 56.6419 | 56.6156 | 56.5866 | 56.5549 | 56.5202 | 56.4822 | 56.4407 | 56.3954 | 56.3459 | 56.292 | 56.2334 | 56.1698 | 56.1008 | 56.0261 | 55.9455 | 55.8586 | 55.7653 | 55.6652 | 55.5582 | 55.4442 | 55.3231 | 55.1949 | 55.0598 | 54.9179 | 54.7696 | 54.6153 | 54.4555 | 54.2909 | 54.1224 | 53.9507 | 53.7769 | 53.6022 | 53.4275 | 53.2542 | 53.0834 | 52.9163 | 52.754 | 52.5975 | 52.4476 | 52.3053
|  |  | M | Hydro plants/Run-of-river/Electricity only/M | Hydro plants | Run-of-river | Electricity only | M | 59.4589 | 59.4382 | 59.4155 | 59.3905 | 59.363 | 59.3329 | 59.2999 | 59.2637 | 59.2241 | 59.1809 | 59.1337 | 59.0821 | 59.026 | 58.965 | 58.8987 | 58.8268 | 58.749 | 58.6651 | 58.5746 | 58.4774 | 58.3731 | 58.2617 | 58.1429 | 58.0168 | 57.8833 | 57.7425 | 57.5947 | 57.4403 | 57.2795 | 57.1131 | 56.9416 | 56.766 | 56.5872 | 56.4062 | 56.2242 | 56.0423 | 55.8618 | 55.6839 | 55.5098 | 55.3407 | 55.1777
|  |  | S | Hydro plants/Run-of-river/Electricity only/S | Hydro plants | Run-of-river | Electricity only | S | 65.3243 | 65.3056 | 65.285 | 65.2624 | 65.2376 | 65.2102 | 65.1803 | 65.1474 | 65.1113 | 65.0718 | 65.0286 | 64.9814 | 64.9298 | 64.8735 | 64.8123 | 64.7456 | 64.6732 | 64.5947 | 64.5098 | 64.4181 | 64.3193 | 64.2131 | 64.0993 | 63.9776 | 63.8479 | 63.7101 | 63.5643 | 63.4106 | 63.2493 | 63.0805 | 62.905 | 62.7232 | 62.536 | 62.3443 | 62.149 | 61.9514 | 61.7526 | 61.5539 | 61.3568 | 61.1625 | 60.9724
|  |  | XS | Hydro plants/Run-of-river/Electricity only/XS | Hydro plants | Run-of-river | Electricity only | XS | 78.2281 | 78.2097 | 78.1895 | 78.1672 | 78.1427 | 78.1157 | 78.0861 | 78.0536 | 78.0178 | 77.9786 | 77.9357 | 77.8886 | 77.8371 | 77.7808 | 77.7194 | 77.6523 | 77.5793 | 77.4999 | 77.4136 | 77.3201 | 77.2189 | 77.1096 | 76.9919 | 76.8653 | 76.7297 | 76.5847 | 76.4301 | 76.266 | 76.0923 | 75.9091 | 75.7168 | 75.5157 | 75.3066 | 75.09 | 74.8669 | 74.6384 | 74.4057 | 74.1702 | 73.9333 | 73.6966 | 73.4617
| Reservoirs (dams) | Electricity only | L | Hydro plants/Reservoirs (dams)/Electricity only/L | Hydro plants | Reservoirs (dams) | Electricity only | L | 70.6185 | 70.6175 | 70.6165 | 70.6154 | 70.6142 | 70.613 | 70.6117 | 70.6104 | 70.609 | 70.6075 | 70.6059 | 70.6043 | 70.6026 | 70.6008 | 70.5989 | 70.5969 | 70.5948 | 70.5926 | 70.5902 | 70.5878 | 70.5853 | 70.5826 | 70.5797 | 70.5768 | 70.5737 | 70.5704 | 70.567 | 70.5634 | 70.5596 | 70.5556 | 70.5514 | 70.5471 | 70.5425 | 70.5376 | 70.5326 | 70.5272 | 70.5216 | 70.5158 | 70.5096 | 70.5032 | 70.4964
|  |  | M | Hydro plants/Reservoirs (dams)/Electricity only/M | Hydro plants | Reservoirs (dams) | Electricity only | M | 81.0804 | 81.0798 | 81.079 | 81.0783 | 81.0774 | 81.0764 | 81.0753 | 81.0742 | 81.0729 | 81.0714 | 81.0698 | 81.0681 | 81.0661 | 81.064 | 81.0616 | 81.059 | 81.0561 | 81.0529 | 81.0493 | 81.0454 | 81.0411 | 81.0364 | 81.0311 | 81.0253 | 81.019 | 81.0119 | 81.0041 | 80.9955 | 80.9861 | 80.9757 | 80.9642 | 80.9515 | 80.9375 | 80.9222 | 80.9053 | 80.8867 | 80.8662 | 80.8437 | 80.819 | 80.7918 | 80.762
|  |  | S | Hydro plants/Reservoirs (dams)/Electricity only/S | Hydro plants | Reservoirs (dams) | Electricity only | S | 101.1324 | 101.1321 | 101.1318 | 101.1315 | 101.1311 | 101.1306 | 101.1301 | 101.1294 | 101.1287 | 101.1278 | 101.1268 | 101.1257 | 101.1243 | 101.1228 | 101.121 | 101.1189 | 101.1164 | 101.1136 | 101.1103 | 101.1064 | 101.102 | 101.0968 | 101.0909 | 101.0839 | 101.0759 | 101.0665 | 101.0557 | 101.0431 | 101.0285 | 101.0117 | 100.9922 | 100.9696 | 100.9434 | 100.9133 | 100.8784 | 100.8382 | 100.7919 | 100.7387 | 100.6775 | 100.6074 | 100.5271
|  |  | XS | Hydro plants/Reservoirs (dams)/Electricity only/XS | Hydro plants | Reservoirs (dams) | Electricity only | XS | 136.2234 | 136.2233 | 136.2232 | 136.223 | 136.2229 | 136.2227 | 136.2224 | 136.2221 | 136.2218 | 136.2214 | 136.2208 | 136.2202 | 136.2194 | 136.2184 | 136.2172 | 136.2158 | 136.214 | 136.2119 | 136.2093 | 136.2061 | 136.2022 | 136.1974 | 136.1916 | 136.1845 | 136.1758 | 136.1652 | 136.1523 | 136.1366 | 136.1174 | 136.0941 | 136.0658 | 136.0312 | 135.9893 | 135.9385 | 135.8769 | 135.8023 | 135.7124 | 135.6041 | 135.4742 | 135.3189 | 135.1339
Pump storage | Pump storage | Electricity only | L | Pump storage/Pump storage/Electricity only/L | Pump storage | Pump storage | Electricity only | L | 81.0062 | 81.0051 | 81.0039 | 81.0026 | 81.0013 | 80.9999 | 80.9984 | 80.9969 | 80.9953 | 80.9936 | 80.9918 | 80.9899 | 80.9879 | 80.9859 | 80.9837 | 80.9814 | 80.979 | 80.9764 | 80.9738 | 80.971 | 80.9681 | 80.965 | 80.9618 | 80.9584 | 80.9548 | 80.951 | 80.9471 | 80.943 | 80.9386 | 80.9341 | 80.9293 | 80.9243 | 80.919 | 80.9134 | 80.9076 | 80.9015 | 80.8951 | 80.8884 | 80.8813 | 80.8739 | 80.8661
|  |  | M | Pump storage/Pump storage/Electricity only/M | Pump storage | Pump storage | Electricity only | M | 93.0099 | 93.0092 | 93.0084 | 93.0074 | 93.0064 | 93.0053 | 93.0041 | 93.0027 | 93.0012 | 92.9996 | 92.9978 | 92.9957 | 92.9935 | 92.991 | 92.9883 | 92.9853 | 92.982 | 92.9783 | 92.9743 | 92.9698 | 92.9649 | 92.9594 | 92.9534 | 92.9467 | 92.9394 | 92.9313 | 92.9224 | 92.9126 | 92.9017 | 92.8898 | 92.8766 | 92.862 | 92.846 | 92.8284 | 92.809 | 92.7877 | 92.7642 | 92.7384 | 92.71 | 92.6789 | 92.6447
|  |  | S | Pump storage/Pump storage/Electricity only/S | Pump storage | Pump storage | Electricity only | S | 116.017 | 116.0167 | 116.0164 | 116.016 | 116.0155 | 116.015 | 116.0143 | 116.0136 | 116.0128 | 116.0118 | 116.0106 | 116.0093 | 116.0078 | 116.006 | 116.0039 | 116.0015 | 115.9987 | 115.9954 | 115.9916 | 115.9872 | 115.9821 | 115.9762 | 115.9694 | 115.9614 | 115.9522 | 115.9414 | 115.929 | 115.9146 | 115.8979 | 115.8785 | 115.8561 | 115.8302 | 115.8003 | 115.7656 | 115.7256 | 115.6795 | 115.6264 | 115.5653 | 115.4952 | 115.4147 | 115.3226
|  |  | XS | Pump storage/Pump storage/Electricity only/XS | Pump storage | Pump storage | Electricity only | XS | 156.2794 | 156.2793 | 156.2792 | 156.279 | 156.2789 | 156.2786 | 156.2784 | 156.278 | 156.2776 | 156.2771 | 156.2765 | 156.2758 | 156.2749 | 156.2738 | 156.2724 | 156.2707 | 156.2687 | 156.2663 | 156.2633 | 156.2596 | 156.2551 | 156.2496 | 156.2429 | 156.2348 | 156.2248 | 156.2127 | 156.1979 | 156.1799 | 156.1579 | 156.1312 | 156.0986 | 156.059 | 156.0109 | 155.9526 | 155.8819 | 155.7964 | 155.6932 | 155.569 | 155.42 | 155.2418 | 155.0296
Type | Technology | Co-generation | Size | [5 empty] | Levelized costs (€2010 / MWh net) 2010: Fixed annual levelized costs; Levelized costs (€2010 / MWh net) 2050: €2010 per MWh net
[9 empty] | 2010 | 2011 | 2012 | 2013 | 2014 | 2015 | 2016 | 2017 | 2018 | 2019 | 2020 | 2021 | 2022 | 2023 | 2024 | 2025 | 2026 | 2027 | 2028 | 2029 | 2030 | 2031 | 2032 | 2033 | 2034 | 2035 | 2036 | 2037 | 2038 | 2039 | 2040 | 2041 | 2042 | 2043 | 2044 | 2045 | 2046 | 2047 | 2048 | 2049 | 2050
Nuclear power plants | Nuclear - current | Electricity only | L | Nuclear power plants/Nuclear - current/Electricity only/L | Nuclear power plants | Nuclear - current | Electricity only | L | 141.708 | 141.708 | 141.708 | 141.708 | 141.708 | 141.708 | 141.708 | 141.708 | 141.708 | 141.708 | 141.708 | 141.708 | 141.708 | 141.708 | 141.708 | 141.708 | 141.708 | 141.708 | 141.708 | 141.708 | 141.708 | 141.708 | 141.708 | 141.708 | 141.708 | 141.708 | 141.708 | 141.708 | 141.708 | 141.708 | 141.708 | 141.708 | 141.708 | 141.708 | 141.708 | 141.708 | 141.708 | 141.708 | 141.708 | 141.708 | 141.708
|  |  | M | Nuclear power plants/Nuclear - current/Electricity only/M | Nuclear power plants | Nuclear - current | Electricity only | M | 152.2981 | 152.2981 | 152.2981 | 152.2981 | 152.2981 | 152.2981 | 152.2981 | 152.2981 | 152.2981 | 152.2981 | 152.2981 | 152.2981 | 152.2981 | 152.2981 | 152.2981 | 152.2981 | 152.2981 | 152.2981 | 152.2981 | 152.2981 | 152.2981 | 152.2981 | 152.2981 | 152.2981 | 152.2981 | 152.2981 | 152.2981 | 152.2981 | 152.2981 | 152.2981 | 152.2981 | 152.2981 | 152.2981 | 152.2981 | 152.2981 | 152.2981 | 152.2981 | 152.2981 | 152.2981 | 152.2981 | 152.2981
| Nuclear III | Electricity only | L | Nuclear power plants/Nuclear III/Electricity only/L | Nuclear power plants | Nuclear III | Electricity only | L | 189.2438 | 189.1666 | 189.0726 | 188.9582 | 188.8191 | 188.6501 | 188.4451 | 188.1969 | 187.8967 | 187.5344 | 187.0986 | 186.5758 | 185.951 | 185.2078 | 184.3286 | 183.2952 | 182.0899 | 180.6967 | 179.1032 | 177.3027 | 175.2966 | 173.0962 | 170.725 | 168.2188 | 165.625 | 163.0001 | 160.4051 | 157.9006 | 155.5411 | 153.3707 | 151.4196 | 149.7038 | 148.2252 | 146.9749 | 145.9352 | 145.0836 | 144.3952 | 143.8452 | 143.41 | 143.0687 | 142.8028
|  |  | M | Nuclear power plants/Nuclear III/Electricity only/M | Nuclear power plants | Nuclear III | Electricity only | M | 202.703 | 202.5846 | 202.4476 | 202.2892 | 202.1061 | 201.8945 | 201.6504 | 201.3691 | 201.0452 | 200.6728 | 200.2455 | 199.7559 | 199.1964 | 198.5584 | 197.833 | 197.011 | 196.0829 | 195.0394 | 193.8716 | 192.5717 | 191.1332 | 189.5518 | 187.8259 | 185.9573 | 183.9519 | 181.8197 | 179.5756 | 177.2392 | 174.8341 | 172.3874 | 169.9286 | 167.4885 | 165.0972 | 162.783 | 160.5712 | 158.4828 | 156.5339 | 154.7356 | 153.0937 | 151.6095 | 150.2803
|  |  | S | Nuclear power plants/Nuclear III/Electricity only/S | Nuclear power plants | Nuclear III | Electricity only | S | [15 empty] | 215.2981 | 214.3324 | 213.2927 | 212.1759 | 210.9793 | 209.7009 | 208.3392 | 206.8932 | 205.3631 | 203.7496 | 202.0548 | 200.2818 | 198.4348 | 196.5193 | 194.5419 | 192.5106 | 190.4343 | 188.3229 | 186.1872 | 184.0386 | 181.8889 | 179.75 | 177.6338 | 175.5519 | 173.515 | 171.5332
| Nuclear IV | Electricity only | L | Nuclear power plants/Nuclear IV/Electricity only/L | Nuclear power plants | Nuclear IV | Electricity only | L | Fixed annual levelized costs 2035: 247.712; Fixed annual levelized costs 2036: 246.7218; Fixed annual levelized costs 2037: 245.5344; Fixed annual levelized costs 2038: 244.1163; Fixed annual levelized costs 2039: 242.4306; Fixed annual levelized costs 2040: 240.4385; Fixed annual levelized costs 2041: 238.1001; Fixed annual levelized costs 2042: 235.3778; Fixed annual levelized costs 2043: 232.2392; Fixed annual levelized costs 2044: 228.662; Fixed annual levelized costs 2045: 224.6395; Fixed annual levelized costs 2046: 220.1868; Fixed annual levelized costs 2047: 215.3462; Fixed annual levelized costs 2048: 210.1918; Fixed annual levelized costs 2049: 204.8296; €2010 per MWh net 2050: 199.3944
|  |  | M | Nuclear power plants/Nuclear IV/Electricity only/M | Nuclear power plants | Nuclear IV | Electricity only | M | Fixed annual levelized costs 2035: 268.7835; Fixed annual levelized costs 2036: 268.4237; Fixed annual levelized costs 2037: 267.9648; Fixed annual levelized costs 2038: 267.3803; Fixed annual levelized costs 2039: 266.6376; Fixed annual levelized costs 2040: 265.6967; Fixed annual levelized costs 2041: 264.5091; Fixed annual levelized costs 2042: 263.0172; Fixed annual levelized costs 2043: 261.1541; Fixed annual levelized costs 2044: 258.8452; Fixed annual levelized costs 2045: 256.0106; Fixed annual levelized costs 2046: 252.5718; Fixed annual levelized costs 2047: 248.4604; Fixed annual levelized costs 2048: 243.6327; Fixed annual levelized costs 2049: 238.0861; €2010 per MWh net 2050: 231.8776
Coal fired power plants | Integrated gasification combined cycle | Electricity only | L | Coal fired power plants/Integrated gasification combined cycle/Electricity only/L | Coal fired power plants | Integrated gasification combined cycle | Electricity only | L | 79.6329 | 79.6323 | 79.6315 | 79.6304 | 79.629 | 79.6273 | 79.625 | 79.6222 | 79.6185 | 79.6137 | 79.6076 | 79.5998 | 79.5898 | 79.5769 | 79.5604 | 79.5393 | 79.5121 | 79.4774 | 79.4328 | 79.3759 | 79.3031 | 79.2101 | 79.0915 | 78.9407 | 78.7493 | 78.5073 | 78.2024 | 77.8204 | 77.345 | 76.7581 | 76.0412 | 75.1764 | 74.1496 | 72.9532 | 71.5904 | 70.0783 | 68.451 | 66.7582 | 65.062 | 63.4285 | 61.9189
|  |  | M | Coal fired power plants/Integrated gasification combined cycle/Electricity only/M | Coal fired power plants | Integrated gasification combined cycle | Electricity only | M | 85.8795 | 85.8758 | 85.8714 | 85.866 | 85.8594 | 85.8514 | 85.8415 | 85.8295 | 85.8148 | 85.797 | 85.7751 | 85.7485 | 85.716 | 85.6764 | 85.6282 | 85.5695 | 85.498 | 85.411 | 85.3053 | 85.1771 | 85.0217 | 84.8336 | 84.6066 | 84.3331 | 84.0046 | 83.6115 | 83.1432 | 82.5882 | 81.9343 | 81.1697 | 80.2834 | 79.2663 | 78.1131 | 76.8231 | 75.4028 | 73.8662 | 72.2363 | 70.5444 | 68.8288 | 67.1317 | 65.4957
|  | CHP | L | Coal fired power plants/Integrated gasification combined cycle/CHP/L | Coal fired power plants | Integrated gasification combined cycle | CHP | L | 92.1626 | 92.1619 | 92.161 | 92.1598 | 92.1584 | 92.1565 | 92.154 | 92.1509 | 92.1469 | 92.1418 | 92.1352 | 92.1268 | 92.116 | 92.1021 | 92.0842 | 92.0614 | 92.0321 | 91.9945 | 91.9464 | 91.8849 | 91.8062 | 91.7058 | 91.5777 | 91.4148 | 91.2081 | 90.9467 | 90.6173 | 90.2047 | 89.6912 | 89.0572 | 88.2828 | 87.3487 | 86.2396 | 84.9473 | 83.4751 | 81.8418 | 80.084 | 78.2555 | 76.4232 | 74.6588 | 73.0281
|  |  | M | Coal fired power plants/Integrated gasification combined cycle/CHP/M | Coal fired power plants | Integrated gasification combined cycle | CHP | M | 98.4834 | 98.4795 | 98.4747 | 98.4689 | 98.4617 | 98.453 | 98.4424 | 98.4294 | 98.4135 | 98.3942 | 98.3706 | 98.3418 | 98.3067 | 98.2639 | 98.2117 | 98.1482 | 98.0709 | 97.9769 | 97.8626 | 97.724 | 97.5559 | 97.3526 | 97.1071 | 96.8114 | 96.4562 | 96.0312 | 95.5249 | 94.9248 | 94.2178 | 93.3911 | 92.4327 | 91.3331 | 90.0861 | 88.6914 | 87.1556 | 85.4942 | 83.7319 | 81.9026 | 80.0476 | 78.2127 | 76.4438
|  | Electricity only with CCS | L | Coal fired power plants/Integrated gasification combined cycle/Electricity only with CCS/L | Coal fired power plants | Integrated gasification combined cycle | Electricity only with CCS | L | Fixed annual levelized costs 2031: 138.7712; Fixed annual levelized costs 2032: 138.7483; Fixed annual levelized costs 2033: 138.7173; Fixed annual levelized costs 2034: 138.6755; Fixed annual levelized costs 2035: 138.6192; Fixed annual levelized costs 2036: 138.5433; Fixed annual levelized costs 2037: 138.4413; Fixed annual levelized costs 2038: 138.3041; Fixed annual levelized costs 2039: 138.12; Fixed annual levelized costs 2040: 137.8734; Fixed annual levelized costs 2041: 137.5439; Fixed annual levelized costs 2042: 137.1052; Fixed annual levelized costs 2043: 136.524; Fixed annual levelized costs 2044: 135.7585; Fixed annual levelized costs 2045: 134.7589; Fixed annual levelized costs 2046: 133.4675; Fixed annual levelized costs 2047: 131.8225; Fixed annual levelized costs 2048: 129.7647; Fixed annual levelized costs 2049: 127.2488; €2010 per MWh net 2050: 124.2592
|  |  | M | Coal fired power plants/Integrated gasification combined cycle/Electricity only with CCS/M | Coal fired power plants | Integrated gasification combined cycle | Electricity only with CCS | M | Fixed annual levelized costs 2031: 150.139; Fixed annual levelized costs 2032: 150.1267; Fixed annual levelized costs 2033: 150.1091; Fixed annual levelized costs 2034: 150.0843; Fixed annual levelized costs 2035: 150.049; Fixed annual levelized costs 2036: 149.9991; Fixed annual levelized costs 2037: 149.9283; Fixed annual levelized costs 2038: 149.8282; Fixed annual levelized costs 2039: 149.6866; Fixed annual levelized costs 2040: 149.4867; Fixed annual levelized costs 2041: 149.2051; Fixed annual levelized costs 2042: 148.8096; Fixed annual levelized costs 2043: 148.2566; Fixed annual levelized costs 2044: 147.488; Fixed annual levelized costs 2045: 146.4284; Fixed annual levelized costs 2046: 144.9847; Fixed annual levelized costs 2047: 143.0485; Fixed annual levelized costs 2048: 140.5067; Fixed annual levelized costs 2049: 137.2634; €2010 per MWh net 2050: 133.2746
|  | CHP with CCS | L | Coal fired power plants/Integrated gasification combined cycle/CHP with CCS/L | Coal fired power plants | Integrated gasification combined cycle | CHP with CCS | L | Fixed annual levelized costs 2031: 156.9902; Fixed annual levelized costs 2032: 156.9657; Fixed annual levelized costs 2033: 156.9326; Fixed annual levelized costs 2034: 156.888; Fixed annual levelized costs 2035: 156.828; Fixed annual levelized costs 2036: 156.7471; Fixed annual levelized costs 2037: 156.6382; Fixed annual levelized costs 2038: 156.4919; Fixed annual levelized costs 2039: 156.2956; Fixed annual levelized costs 2040: 156.0325; Fixed annual levelized costs 2041: 155.6811; Fixed annual levelized costs 2042: 155.2132; Fixed annual levelized costs 2043: 154.5932; Fixed annual levelized costs 2044: 153.7768; Fixed annual levelized costs 2045: 152.7106; Fixed annual levelized costs 2046: 151.3331; Fixed annual levelized costs 2047: 149.5786; Fixed annual levelized costs 2048: 147.3837; Fixed annual levelized costs 2049: 144.7002; €2010 per MWh net 2050: 141.5114
|  |  | M | Coal fired power plants/Integrated gasification combined cycle/CHP with CCS/M | Coal fired power plants | Integrated gasification combined cycle | CHP with CCS | M | Fixed annual levelized costs 2031: 169.0972; Fixed annual levelized costs 2032: 169.0842; Fixed annual levelized costs 2033: 169.0658; Fixed annual levelized costs 2034: 169.0397; Fixed annual levelized costs 2035: 169.0026; Fixed annual levelized costs 2036: 168.9501; Fixed annual levelized costs 2037: 168.8757; Fixed annual levelized costs 2038: 168.7704; Fixed annual levelized costs 2039: 168.6216; Fixed annual levelized costs 2040: 168.4115; Fixed annual levelized costs 2041: 168.1155; Fixed annual levelized costs 2042: 167.6998; Fixed annual levelized costs 2043: 167.1185; Fixed annual levelized costs 2044: 166.3105; Fixed annual levelized costs 2045: 165.1967; Fixed annual levelized costs 2046: 163.6791; Fixed annual levelized costs 2047: 161.6438; Fixed annual levelized costs 2048: 158.9719; Fixed annual levelized costs 2049: 155.5627; €2010 per MWh net 2050: 151.3698
| Supercritical steam turbine | Electricity only | L | Coal fired power plants/Supercritical steam turbine/Electricity only/L | Coal fired power plants | Supercritical steam turbine | Electricity only | L | 53.6722 | 53.6685 | 53.6641 | 53.6586 | 53.652 | 53.6439 | 53.634 | 53.622 | 53.6073 | 53.5895 | 53.5677 | 53.5413 | 53.5092 | 53.4702 | 53.4231 | 53.366 | 53.2972 | 53.2144 | 53.115 | 52.9963 | 52.855 | 52.6879 | 52.4916 | 52.2627 | 51.9983 | 51.6963 | 51.3556 | 50.977 | 50.5634 | 50.1201 | 49.6551 | 49.1787 | 48.7032 | 48.2414 | 47.8056 | 47.4063 | 47.0513 | 46.7448 | 46.4877 | 46.2777 | 46.1106
|  |  | M | Coal fired power plants/Supercritical steam turbine/Electricity only/M | Coal fired power plants | Supercritical steam turbine | Electricity only | M | 58.6571 | 58.65 | 58.6417 | 58.6317 | 58.6199 | 58.6059 | 58.5891 | 58.5693 | 58.5457 | 58.5177 | 58.4845 | 58.4451 | 58.3985 | 58.3434 | 58.2782 | 58.2014 | 58.111 | 58.0048 | 57.8803 | 57.735 | 57.5658 | 57.3698 | 57.1437 | 56.8844 | 56.5891 | 56.2551 | 55.8808 | 55.4653 | 55.0093 | 54.515 | 53.9866 | 53.4301 | 52.8538 | 52.2672 | 51.6814 | 51.1076 | 50.5567 | 50.0385 | 49.5607 | 49.129 | 48.7464
|  | CHP | L | Coal fired power plants/Supercritical steam turbine/CHP/L | Coal fired power plants | Supercritical steam turbine | CHP | L | 66.3643 | 66.3604 | 66.3556 | 66.3498 | 66.3427 | 66.334 | 66.3234 | 66.3105 | 66.2948 | 66.2756 | 66.2523 | 66.224 | 66.1896 | 66.1479 | 66.0973 | 66.0362 | 65.9624 | 65.8737 | 65.7672 | 65.64 | 65.4886 | 65.3096 | 65.0992 | 64.8539 | 64.5706 | 64.2469 | 63.8818 | 63.4761 | 63.0329 | 62.5578 | 62.0595 | 61.5491 | 61.0395 | 60.5446 | 60.0776 | 59.6497 | 59.2693 | 58.9408 | 58.6653 | 58.4403 | 58.2612
|  |  | M | Coal fired power plants/Supercritical steam turbine/CHP/M | Coal fired power plants | Supercritical steam turbine | CHP | M | 71.3973 | 71.3896 | 71.3805 | 71.3696 | 71.3566 | 71.3412 | 71.3229 | 71.3012 | 71.2753 | 71.2446 | 71.2083 | 71.1651 | 71.1141 | 71.0537 | 70.9823 | 70.8982 | 70.7991 | 70.6827 | 70.5464 | 70.3872 | 70.2019 | 69.9871 | 69.7395 | 69.4554 | 69.1319 | 68.766 | 68.356 | 67.9009 | 67.4013 | 66.8598 | 66.2809 | 65.6713 | 65.0399 | 64.3974 | 63.7556 | 63.127 | 62.5236 | 61.9558 | 61.4325 | 60.9596 | 60.5404
|  | Electricity only with CCS | L | Coal fired power plants/Supercritical steam turbine/Electricity only with CCS/L | Coal fired power plants | Supercritical steam turbine | Electricity only with CCS | L | Fixed annual levelized costs 2031: 117.5259; Fixed annual levelized costs 2032: 117.4705; Fixed annual levelized costs 2033: 117.403; Fixed annual levelized costs 2034: 117.3209; Fixed annual levelized costs 2035: 117.2211; Fixed annual levelized costs 2036: 117.0998; Fixed annual levelized costs 2037: 116.9527; Fixed annual levelized costs 2038: 116.7745; Fixed annual levelized costs 2039: 116.5591; Fixed annual levelized costs 2040: 116.2991; Fixed annual levelized costs 2041: 115.9862; Fixed annual levelized costs 2042: 115.6109; Fixed annual levelized costs 2043: 115.1623; Fixed annual levelized costs 2044: 114.6287; Fixed annual levelized costs 2045: 113.9972; Fixed annual levelized costs 2046: 113.2548; Fixed annual levelized costs 2047: 112.3887; Fixed annual levelized costs 2048: 111.3871; Fixed annual levelized costs 2049: 110.2408; €2010 per MWh net 2050: 108.9447
|  |  | M | Coal fired power plants/Supercritical steam turbine/Electricity only with CCS/M | Coal fired power plants | Supercritical steam turbine | Electricity only with CCS | M | Fixed annual levelized costs 2031: 127.8961; Fixed annual levelized costs 2032: 127.8635; Fixed annual levelized costs 2033: 127.8216; Fixed annual levelized costs 2034: 127.768; Fixed annual levelized costs 2035: 127.6993; Fixed annual levelized costs 2036: 127.6114; Fixed annual levelized costs 2037: 127.4991; Fixed annual levelized costs 2038: 127.3556; Fixed annual levelized costs 2039: 127.1726; Fixed annual levelized costs 2040: 126.9397; Fixed annual levelized costs 2041: 126.6441; Fixed annual levelized costs 2042: 126.27; Fixed annual levelized costs 2043: 125.7984; Fixed annual levelized costs 2044: 125.2072; Fixed annual levelized costs 2045: 124.4704; Fixed annual levelized costs 2046: 123.5596; Fixed annual levelized costs 2047: 122.4447; Fixed annual levelized costs 2048: 121.0966; Fixed annual levelized costs 2049: 119.4904; €2010 per MWh net 2050: 117.6105
|  | CHP with CCS | L | Coal fired power plants/Supercritical steam turbine/CHP with CCS/L | Coal fired power plants | Supercritical steam turbine | CHP with CCS | L | Fixed annual levelized costs 2031: 135.8906; Fixed annual levelized costs 2032: 135.8373; Fixed annual levelized costs 2033: 135.7723; Fixed annual levelized costs 2034: 135.6932; Fixed annual levelized costs 2035: 135.597; Fixed annual levelized costs 2036: 135.4802; Fixed annual levelized costs 2037: 135.3386; Fixed annual levelized costs 2038: 135.1669; Fixed annual levelized costs 2039: 134.9594; Fixed annual levelized costs 2040: 134.709; Fixed annual levelized costs 2041: 134.4076; Fixed annual levelized costs 2042: 134.0461; Fixed annual levelized costs 2043: 133.614; Fixed annual levelized costs 2044: 133.1; Fixed annual levelized costs 2045: 132.4918; Fixed annual levelized costs 2046: 131.7767; Fixed annual levelized costs 2047: 130.9424; Fixed annual levelized costs 2048: 129.9777; Fixed annual levelized costs 2049: 128.8736; €2010 per MWh net 2050: 127.6252
|  |  | M | Coal fired power plants/Supercritical steam turbine/CHP with CCS/M | Coal fired power plants | Supercritical steam turbine | CHP with CCS | M | Fixed annual levelized costs 2031: 146.949; Fixed annual levelized costs 2032: 146.9173; Fixed annual levelized costs 2033: 146.8766; Fixed annual levelized costs 2034: 146.8245; Fixed annual levelized costs 2035: 146.7577; Fixed annual levelized costs 2036: 146.6723; Fixed annual levelized costs 2037: 146.5631; Fixed annual levelized costs 2038: 146.4236; Fixed annual levelized costs 2039: 146.2457; Fixed annual levelized costs 2040: 146.0193; Fixed annual levelized costs 2041: 145.7319; Fixed annual levelized costs 2042: 145.3683; Fixed annual levelized costs 2043: 144.9099; Fixed annual levelized costs 2044: 144.3352; Fixed annual levelized costs 2045: 143.619; Fixed annual levelized costs 2046: 142.7336; Fixed annual levelized costs 2047: 141.6499; Fixed annual levelized costs 2048: 140.3394; Fixed annual levelized costs 2049: 138.7781; €2010 per MWh net 2050: 136.9507
| Fluidized bed combustion | Electricity only | L | Coal fired power plants/Fluidized bed combustion/Electricity only/L | Coal fired power plants | Fluidized bed combustion | Electricity only | L | 56.194 | 56.1915 | 56.1884 | 56.1847 | 56.1801 | 56.1746 | 56.1678 | 56.1594 | 56.1493 | 56.137 | 56.1219 | 56.1035 | 56.0812 | 56.0539 | 56.0208 | 55.9805 | 55.9316 | 55.8722 | 55.8003 | 55.7134 | 55.6086 | 55.4825 | 55.3313 | 55.1507 | 54.936 | 54.6823 | 54.3845 | 54.0378 | 53.6381 | 53.1825 | 52.6703 | 52.1032 | 51.4868 | 50.8303 | 50.1475 | 49.4553 | 48.7734 | 48.1219 | 47.5195 | 46.9811 | 46.5163
|  |  | M | Coal fired power plants/Fluidized bed combustion/Electricity only/M | Coal fired power plants | Fluidized bed combustion | Electricity only | M | 61.1212 | 61.1158 | 61.1094 | 61.1017 | 61.0926 | 61.0818 | 61.0689 | 61.0536 | 61.0354 | 61.0137 | 60.9879 | 60.9574 | 60.9211 | 60.878 | 60.827 | 60.7666 | 60.6952 | 60.6108 | 60.5114 | 60.3944 | 60.257 | 60.0961 | 59.9083 | 59.6899 | 59.437 | 59.1458 | 58.8123 | 58.4331 | 58.0053 | 57.5272 | 56.9984 | 56.4206 | 55.7978 | 55.1364 | 54.446 | 53.7383 | 53.0273 | 52.3281 | 51.6559 | 51.0249 | 50.4465
|  |  | S | Coal fired power plants/Fluidized bed combustion/Electricity only/S | Coal fired power plants | Fluidized bed combustion | Electricity only | S | 69.5531 | 69.5395 | 69.5238 | 69.5055 | 69.4843 | 69.4597 | 69.4312 | 69.3982 | 69.3599 | 69.3157 | 69.2644 | 69.2052 | 69.1368 | 69.0578 | 68.9667 | 68.8619 | 68.7413 | 68.6028 | 68.4441 | 68.2626 | 68.0556 | 67.8201 | 67.5531 | 67.2514 | 66.9121 | 66.5323 | 66.1094 | 65.6415 | 65.1274 | 64.5669 | 63.9612 | 63.313 | 62.6266 | 61.9083 | 61.1662 | 60.41 | 59.6508 | 58.9004 | 58.1708 | 57.4735 | 56.8187
|  | CHP | L | Coal fired power plants/Fluidized bed combustion/CHP/L | Coal fired power plants | Fluidized bed combustion | CHP | L | 66.9115 | 66.9105 | 66.9093 | 66.9078 | 66.906 | 66.9038 | 66.9012 | 66.8979 | 66.8939 | 66.889 | 66.883 | 66.8757 | 66.8668 | 66.856 | 66.8427 | 66.8266 | 66.8069 | 66.783 | 66.7538 | 66.7183 | 66.6752 | 66.6228 | 66.5592 | 66.4822 | 66.3892 | 66.2769 | 66.1418 | 65.9799 | 65.7865 | 65.5566 | 65.2848 | 64.9659 | 64.5946 | 64.1665 | 63.6787 | 63.13 | 62.5227 | 61.8625 | 61.1595 | 60.4282 | 59.6869
|  |  | M | Coal fired power plants/Fluidized bed combustion/CHP/M | Coal fired power plants | Fluidized bed combustion | CHP | M | 71.8799 | 71.8775 | 71.8746 | 71.8712 | 71.8671 | 71.8623 | 71.8565 | 71.8497 | 71.8415 | 71.8318 | 71.8202 | 71.8064 | 71.7901 | 71.7706 | 71.7475 | 71.72 | 71.6873 | 71.6486 | 71.6026 | 71.5481 | 71.4836 | 71.4074 | 71.3173 | 71.2111 | 71.0861 | 70.9394 | 70.7676 | 70.5671 | 70.3339 | 70.0639 | 69.7529 | 69.3968 | 68.9919 | 68.5351 | 68.0246 | 67.4599 | 66.843 | 66.1779 | 65.4717 | 64.7345 | 63.9788
|  |  | S | Coal fired power plants/Fluidized bed combustion/CHP/S | Coal fired power plants | Fluidized bed combustion | CHP | S | 81.8191 | 81.8122 | 81.8042 | 81.7948 | 81.784 | 81.7714 | 81.7568 | 81.7398 | 81.7202 | 81.6974 | 81.6709 | 81.6403 | 81.6048 | 81.5636 | 81.516 | 81.4609 | 81.3972 | 81.3236 | 81.2387 | 81.1407 | 81.028 | 80.8983 | 80.7493 | 80.5787 | 80.3835 | 80.1608 | 79.9076 | 79.6204 | 79.296 | 78.9311 | 78.5226 | 78.0678 | 77.5646 | 77.0117 | 76.4089 | 75.7575 | 75.0603 | 74.3221 | 73.5497 | 72.7516 | 71.9383
|  | Electricity only with CCS | L | Coal fired power plants/Fluidized bed combustion/Electricity only with CCS/L | Coal fired power plants | Fluidized bed combustion | Electricity only with CCS | L | Fixed annual levelized costs 2031: 144.2979; Fixed annual levelized costs 2032: 144.2582; Fixed annual levelized costs 2033: 144.2073; Fixed annual levelized costs 2034: 144.1422; Fixed annual levelized costs 2035: 144.0587; Fixed annual levelized costs 2036: 143.9519; Fixed annual levelized costs 2037: 143.8154; Fixed annual levelized costs 2038: 143.641; Fixed annual levelized costs 2039: 143.4186; Fixed annual levelized costs 2040: 143.1357; Fixed annual levelized costs 2041: 142.7764; Fixed annual levelized costs 2042: 142.3219; Fixed annual levelized costs 2043: 141.7489; Fixed annual levelized costs 2044: 141.0305; Fixed annual levelized costs 2045: 140.1352; Fixed annual levelized costs 2046: 139.0285; Fixed annual levelized costs 2047: 137.6738; Fixed annual levelized costs 2048: 136.0357; Fixed annual levelized costs 2049: 134.0839; €2010 per MWh net 2050: 131.7996
|  |  | M | Coal fired power plants/Fluidized bed combustion/Electricity only with CCS/M | Coal fired power plants | Fluidized bed combustion | Electricity only with CCS | M | Fixed annual levelized costs 2031: 163.7107; Fixed annual levelized costs 2032: 163.6624; Fixed annual levelized costs 2033: 163.6006; Fixed annual levelized costs 2034: 163.5214; Fixed annual levelized costs 2035: 163.42; Fixed annual levelized costs 2036: 163.2901; Fixed annual levelized costs 2037: 163.1241; Fixed annual levelized costs 2038: 162.9121; Fixed annual levelized costs 2039: 162.6418; Fixed annual levelized costs 2040: 162.2978; Fixed annual levelized costs 2041: 161.8611; Fixed annual levelized costs 2042: 161.3085; Fixed annual levelized costs 2043: 160.612; Fixed annual levelized costs 2044: 159.7386; Fixed annual levelized costs 2045: 158.6503; Fixed annual levelized costs 2046: 157.3049; Fixed annual levelized costs 2047: 155.6581; Fixed annual levelized costs 2048: 153.6667; Fixed annual levelized costs 2049: 151.2941; €2010 per MWh net 2050: 148.5171
|  | CHP with CCS | L | Coal fired power plants/Fluidized bed combustion/CHP with CCS/L | Coal fired power plants | Fluidized bed combustion | CHP with CCS | L | Fixed annual levelized costs 2031: 161.3433; Fixed annual levelized costs 2032: 161.3053; Fixed annual levelized costs 2033: 161.2566; Fixed annual levelized costs 2034: 161.1941; Fixed annual levelized costs 2035: 161.1142; Fixed annual levelized costs 2036: 161.0118; Fixed annual levelized costs 2037: 160.881; Fixed annual levelized costs 2038: 160.7139; Fixed annual levelized costs 2039: 160.5008; Fixed annual levelized costs 2040: 160.2296; Fixed annual levelized costs 2041: 159.8854; Fixed annual levelized costs 2042: 159.4498; Fixed annual levelized costs 2043: 158.9008; Fixed annual levelized costs 2044: 158.2123; Fixed annual levelized costs 2045: 157.3544; Fixed annual levelized costs 2046: 156.2939; Fixed annual levelized costs 2047: 154.9957; Fixed annual levelized costs 2048: 153.426; Fixed annual levelized costs 2049: 151.5557; €2010 per MWh net 2050: 149.3667
|  |  | M | Coal fired power plants/Fluidized bed combustion/CHP with CCS/M | Coal fired power plants | Fluidized bed combustion | CHP with CCS | M | Fixed annual levelized costs 2031: 181.7626; Fixed annual levelized costs 2032: 181.7162; Fixed annual levelized costs 2033: 181.6567; Fixed annual levelized costs 2034: 181.5805; Fixed annual levelized costs 2035: 181.4829; Fixed annual levelized costs 2036: 181.358; Fixed annual levelized costs 2037: 181.1983; Fixed annual levelized costs 2038: 180.9943; Fixed annual levelized costs 2039: 180.7342; Fixed annual levelized costs 2040: 180.4033; Fixed annual levelized costs 2041: 179.9831; Fixed annual levelized costs 2042: 179.4515; Fixed annual levelized costs 2043: 178.7814; Fixed annual levelized costs 2044: 177.9411; Fixed annual levelized costs 2045: 176.894; Fixed annual levelized costs 2046: 175.5996; Fixed annual levelized costs 2047: 174.0152; Fixed annual levelized costs 2048: 172.0993; Fixed annual levelized costs 2049: 169.8166; €2010 per MWh net 2050: 167.1449
| Steam turbine | Electricity only | L | Coal fired power plants/Steam turbine/Electricity only/L | Coal fired power plants | Steam turbine | Electricity only | L | 42.885 | 42.9613 | 43.0376 | 43.1139 | 43.1902 | 43.2663 | 43.3424 | 43.4184 | 43.4941 | 43.5696 | 43.6449 | 43.7198 | 43.7945 | 43.8687 | 43.9426 | 44.016 | 44.089 | 44.1614 | 44.2334 | 44.3047 | 44.3755 | 44.4457 | 44.5153 | 44.5842 | 44.6524 | 44.7199 | 44.7866 | 44.8527 | 44.9179 | 44.9824 | 45.0461 | 45.109 | 45.1711 | 45.2323 | 45.2926 | 45.3521 | 45.4108 | 45.4686 | 45.5254 | 45.5814 | 45.6365
|  |  | M | Coal fired power plants/Steam turbine/Electricity only/M | Coal fired power plants | Steam turbine | Electricity only | M | 46.4589 | 46.525 | 46.5911 | 46.6572 | 46.7233 | 46.7893 | 46.8553 | 46.9211 | 46.9867 | 47.0522 | 47.1174 | 47.1824 | 47.247 | 47.3114 | 47.3754 | 47.439 | 47.5023 | 47.5651 | 47.6274 | 47.6893 | 47.7506 | 47.8115 | 47.8717 | 47.9314 | 47.9906 | 48.0491 | 48.1069 | 48.1642 | 48.2207 | 48.2766 | 48.3318 | 48.3863 | 48.4401 | 48.4931 | 48.5455 | 48.597 | 48.6479 | 48.6979 | 48.7472 | 48.7957 | 48.8435
|  |  | S | Coal fired power plants/Steam turbine/Electricity only/S | Coal fired power plants | Steam turbine | Electricity only | S | 51.5041 | 51.559 | 51.614 | 51.669 | 51.7239 | 51.7788 | 51.8336 | 51.8884 | 51.9429 | 51.9974 | 52.0516 | 52.1056 | 52.1594 | 52.2129 | 52.2661 | 52.319 | 52.3716 | 52.4238 | 52.4756 | 52.5271 | 52.5781 | 52.6287 | 52.6788 | 52.7284 | 52.7776 | 52.8262 | 52.8743 | 52.9219 | 52.9689 | 53.0154 | 53.0613 | 53.1066 | 53.1513 | 53.1954 | 53.2389 | 53.2818 | 53.3241 | 53.3657 | 53.4067 | 53.447 | 53.4867
|  |  | XS | Coal fired power plants/Steam turbine/Electricity only/XS | Coal fired power plants | Steam turbine | Electricity only | XS | 62.0167 | 62.0715 | 62.1261 | 62.1805 | 62.2346 | 62.2884 | 62.3419 | 62.395 | 62.4478 | 62.5003 | 62.5523 | 62.6039 | 62.6551 | 62.7058 | 62.756 | 62.8058 | 62.855 | 62.9037 | 62.9519 | 62.9995 | 63.0466 | 63.0931 | 63.139 | 63.1843 | 63.229 | 63.2731 | 63.3166 | 63.3595 | 63.4017 | 63.4433 | 63.4842 | 63.5245 | 63.5641 | 63.6031 | 63.6415 | 63.6792 | 63.7162 | 63.7526 | 63.7883 | 63.8234 | 63.8578
|  | CHP | L | Coal fired power plants/Steam turbine/CHP/L | Coal fired power plants | Steam turbine | CHP | L | 54.2179 | 54.2778 | 54.3377 | 54.3974 | 54.457 | 54.5165 | 54.5758 | 54.635 | 54.694 | 54.7528 | 54.8115 | 54.87 | 54.9282 | 54.9862 | 55.044 | 55.1015 | 55.1588 | 55.2158 | 55.2725 | 55.3289 | 55.385 | 55.4408 | 55.4963 | 55.5515 | 55.6063 | 55.6608 | 55.7149 | 55.7687 | 55.822 | 55.875 | 55.9277 | 55.9799 | 56.0317 | 56.0831 | 56.1341 | 56.1847 | 56.2349 | 56.2846 | 56.3339 | 56.3828 | 56.4312
|  |  | M | Coal fired power plants/Steam turbine/CHP/M | Coal fired power plants | Steam turbine | CHP | M | 57.8503 | 57.8933 | 57.9361 | 57.9787 | 58.0212 | 58.0634 | 58.1055 | 58.1473 | 58.189 | 58.2304 | 58.2716 | 58.3125 | 58.3532 | 58.3937 | 58.4339 | 58.4738 | 58.5134 | 58.5528 | 58.5919 | 58.6308 | 58.6693 | 58.7076 | 58.7455 | 58.7831 | 58.8205 | 58.8575 | 58.8942 | 58.9306 | 58.9666 | 59.0024 | 59.0378 | 59.0729 | 59.1076 | 59.142 | 59.1761 | 59.2098 | 59.2432 | 59.2763 | 59.309 | 59.3413 | 59.3733
|  |  | S | Coal fired power plants/Steam turbine/CHP/S | Coal fired power plants | Steam turbine | CHP | S | 73.5748 | 73.6081 | 73.6413 | 73.6742 | 73.7069 | 73.7393 | 73.7715 | 73.8035 | 73.8352 | 73.8667 | 73.8979 | 73.9289 | 73.9596 | 73.9901 | 74.0203 | 74.0502 | 74.0798 | 74.1092 | 74.1383 | 74.1672 | 74.1957 | 74.224 | 74.252 | 74.2797 | 74.3072 | 74.3343 | 74.3612 | 74.3877 | 74.414 | 74.44 | 74.4657 | 74.4911 | 74.5162 | 74.5411 | 74.5656 | 74.5899 | 74.6139 | 74.6375 | 74.6609 | 74.684 | 74.7068
|  |  | XS | Coal fired power plants/Steam turbine/CHP/XS | Coal fired power plants | Steam turbine | CHP | XS | 75.0234 | 75.0495 | 75.0754 | 75.1011 | 75.1265 | 75.1517 | 75.1766 | 75.2012 | 75.2256 | 75.2498 | 75.2736 | 75.2973 | 75.3207 | 75.3438 | 75.3667 | 75.3893 | 75.4116 | 75.4337 | 75.4555 | 75.4771 | 75.4984 | 75.5195 | 75.5403 | 75.5609 | 75.5812 | 75.6012 | 75.621 | 75.6405 | 75.6598 | 75.6788 | 75.6976 | 75.7162 | 75.7345 | 75.7525 | 75.7703 | 75.7878 | 75.8052 | 75.8222 | 75.8391 | 75.8556 | 75.872
|  | Electricity only with CCS | L | Coal fired power plants/Steam turbine/Electricity only with CCS/L | Coal fired power plants | Steam turbine | Electricity only with CCS | L | Fixed annual levelized costs 2031: 113.5815; Fixed annual levelized costs 2032: 113.5815; Fixed annual levelized costs 2033: 113.5815; Fixed annual levelized costs 2034: 113.5815; Fixed annual levelized costs 2035: 113.5815; Fixed annual levelized costs 2036: 113.5815; Fixed annual levelized costs 2037: 113.5815; Fixed annual levelized costs 2038: 113.5815; Fixed annual levelized costs 2039: 113.5815; Fixed annual levelized costs 2040: 113.5815; Fixed annual levelized costs 2041: 113.5815; Fixed annual levelized costs 2042: 113.5815; Fixed annual levelized costs 2043: 113.5815; Fixed annual levelized costs 2044: 113.5815; Fixed annual levelized costs 2045: 113.5815; Fixed annual levelized costs 2046: 113.5815; Fixed annual levelized costs 2047: 113.5815; Fixed annual levelized costs 2048: 113.5815; Fixed annual levelized costs 2049: 113.5815; €2010 per MWh net 2050: 113.5815
|  |  | M | Coal fired power plants/Steam turbine/Electricity only with CCS/M | Coal fired power plants | Steam turbine | Electricity only with CCS | M | Fixed annual levelized costs 2031: 132.4616; Fixed annual levelized costs 2032: 132.4616; Fixed annual levelized costs 2033: 132.4616; Fixed annual levelized costs 2034: 132.4616; Fixed annual levelized costs 2035: 132.4616; Fixed annual levelized costs 2036: 132.4616; Fixed annual levelized costs 2037: 132.4616; Fixed annual levelized costs 2038: 132.4616; Fixed annual levelized costs 2039: 132.4616; Fixed annual levelized costs 2040: 132.4616; Fixed annual levelized costs 2041: 132.4616; Fixed annual levelized costs 2042: 132.4616; Fixed annual levelized costs 2043: 132.4616; Fixed annual levelized costs 2044: 132.4616; Fixed annual levelized costs 2045: 132.4616; Fixed annual levelized costs 2046: 132.4616; Fixed annual levelized costs 2047: 132.4616; Fixed annual levelized costs 2048: 132.4616; Fixed annual levelized costs 2049: 132.4616; €2010 per MWh net 2050: 132.4616
|  | CHP with CCS | L | Coal fired power plants/Steam turbine/CHP with CCS/L | Coal fired power plants | Steam turbine | CHP with CCS | L | Fixed annual levelized costs 2031: 130.6933; Fixed annual levelized costs 2032: 130.6933; Fixed annual levelized costs 2033: 130.6933; Fixed annual levelized costs 2034: 130.6933; Fixed annual levelized costs 2035: 130.6933; Fixed annual levelized costs 2036: 130.6933; Fixed annual levelized costs 2037: 130.6933; Fixed annual levelized costs 2038: 130.6933; Fixed annual levelized costs 2039: 130.6933; Fixed annual levelized costs 2040: 130.6933; Fixed annual levelized costs 2041: 130.6933; Fixed annual levelized costs 2042: 130.6933; Fixed annual levelized costs 2043: 130.6933; Fixed annual levelized costs 2044: 130.6933; Fixed annual levelized costs 2045: 130.6933; Fixed annual levelized costs 2046: 130.6933; Fixed annual levelized costs 2047: 130.6933; Fixed annual levelized costs 2048: 130.6933; Fixed annual levelized costs 2049: 130.6933; €2010 per MWh net 2050: 130.6933
|  |  | M | Coal fired power plants/Steam turbine/CHP with CCS/M | Coal fired power plants | Steam turbine | CHP with CCS | M | Fixed annual levelized costs 2031: 150.5712; Fixed annual levelized costs 2032: 150.5712; Fixed annual levelized costs 2033: 150.5712; Fixed annual levelized costs 2034: 150.5712; Fixed annual levelized costs 2035: 150.5712; Fixed annual levelized costs 2036: 150.5712; Fixed annual levelized costs 2037: 150.5712; Fixed annual levelized costs 2038: 150.5712; Fixed annual levelized costs 2039: 150.5712; Fixed annual levelized costs 2040: 150.5712; Fixed annual levelized costs 2041: 150.5712; Fixed annual levelized costs 2042: 150.5712; Fixed annual levelized costs 2043: 150.5712; Fixed annual levelized costs 2044: 150.5712; Fixed annual levelized costs 2045: 150.5712; Fixed annual levelized costs 2046: 150.5712; Fixed annual levelized costs 2047: 150.5712; Fixed annual levelized costs 2048: 150.5712; Fixed annual levelized costs 2049: 150.5712; €2010 per MWh net 2050: 150.5712
Lignite fired power plants | Integrated gasification combined cycle | Electricity only | L | Lignite fired power plants/Integrated gasification combined cycle/Electricity only/L | Lignite fired power plants | Integrated gasification combined cycle | Electricity only | L | 97.9553 | 97.9545 | 97.9536 | 97.9523 | 97.9508 | 97.9488 | 97.9462 | 97.9429 | 97.9387 | 97.9332 | 97.9262 | 97.9173 | 97.9057 | 97.891 | 97.872 | 97.8477 | 97.8166 | 97.7767 | 97.7255 | 97.6601 | 97.5765 | 97.4698 | 97.3337 | 97.1605 | 96.9408 | 96.6629 | 96.3129 | 95.8744 | 95.3285 | 94.6547 | 93.8316 | 92.8388 | 91.66 | 90.2864 | 88.7218 | 86.9858 | 85.1175 | 83.1741 | 81.2267 | 79.3513 | 77.6181
|  |  | M | Lignite fired power plants/Integrated gasification combined cycle/Electricity only/M | Lignite fired power plants | Integrated gasification combined cycle | Electricity only | M | 105.7617 | 105.7575 | 105.7524 | 105.7461 | 105.7384 | 105.7291 | 105.7176 | 105.7037 | 105.6867 | 105.6659 | 105.6406 | 105.6096 | 105.5719 | 105.526 | 105.47 | 105.4018 | 105.3187 | 105.2178 | 105.0951 | 104.9462 | 104.7657 | 104.5474 | 104.2837 | 103.9661 | 103.5847 | 103.1283 | 102.5846 | 101.9401 | 101.1808 | 100.2931 | 99.2639 | 98.0829 | 96.7438 | 95.246 | 93.5968 | 91.8126 | 89.9201 | 87.9556 | 85.9635 | 83.9929 | 82.0933
|  | CHP | L | Lignite fired power plants/Integrated gasification combined cycle/CHP/L | Lignite fired power plants | Integrated gasification combined cycle | CHP | L | [10 empty] | 110.5093 | 110.4999 | 110.4879 | 110.4724 | 110.4525 | 110.4271 | 110.3944 | 110.3526 | 110.299 | 110.2305 | 110.1429 | 110.031 | 109.8884 | 109.707 | 109.4768 | 109.1856 | 108.8188 | 108.3592 | 107.7873 | 107.0812 | 106.2187 | 105.1784 | 103.9431 | 102.5039 | 100.8643 | 99.0452 | 97.0875 | 95.051 | 93.0104 | 91.0453 | 89.2291
|  |  | M | Lignite fired power plants/Integrated gasification combined cycle/CHP/M | Lignite fired power plants | Integrated gasification combined cycle | CHP | M | [10 empty] | 118.3476 | 118.315 | 118.2754 | 118.227 | 118.1681 | 118.0963 | 118.0089 | 117.9027 | 117.7736 | 117.6169 | 117.427 | 117.1972 | 116.9197 | 116.5855 | 116.1842 | 115.7039 | 115.1317 | 114.4535 | 113.6545 | 112.7203 | 111.6373 | 110.3946 | 108.9854 | 107.4093 | 105.6737 | 103.7962 | 101.8046 | 99.7374 | 97.6411 | 95.5674 | 93.5684
|  | Electricity only with CCS | L | Lignite fired power plants/Integrated gasification combined cycle/Electricity only with CCS/L | Lignite fired power plants | Integrated gasification combined cycle | Electricity only with CCS | L | Fixed annual levelized costs 2031: 184.5355; Fixed annual levelized costs 2032: 184.5067; Fixed annual levelized costs 2033: 184.4678; Fixed annual levelized costs 2034: 184.4154; Fixed annual levelized costs 2035: 184.3448; Fixed annual levelized costs 2036: 184.2498; Fixed annual levelized costs 2037: 184.1218; Fixed annual levelized costs 2038: 183.9499; Fixed annual levelized costs 2039: 183.719; Fixed annual levelized costs 2040: 183.4098; Fixed annual levelized costs 2041: 182.9967; Fixed annual levelized costs 2042: 182.4467; Fixed annual levelized costs 2043: 181.718; Fixed annual levelized costs 2044: 180.7583; Fixed annual levelized costs 2045: 179.505; Fixed annual levelized costs 2046: 177.8859; Fixed annual levelized costs 2047: 175.8235; Fixed annual levelized costs 2048: 173.2435; Fixed annual levelized costs 2049: 170.0892; €2010 per MWh net 2050: 166.3408
|  |  | M | Lignite fired power plants/Integrated gasification combined cycle/Electricity only with CCS/M | Lignite fired power plants | Integrated gasification combined cycle | Electricity only with CCS | M | Fixed annual levelized costs 2031: 200.4105; Fixed annual levelized costs 2032: 200.3951; Fixed annual levelized costs 2033: 200.3732; Fixed annual levelized costs 2034: 200.3423; Fixed annual levelized costs 2035: 200.2984; Fixed annual levelized costs 2036: 200.2361; Fixed annual levelized costs 2037: 200.148; Fixed annual levelized costs 2038: 200.0232; Fixed annual levelized costs 2039: 199.8468; Fixed annual levelized costs 2040: 199.5977; Fixed annual levelized costs 2041: 199.2469; Fixed annual levelized costs 2042: 198.7543; Fixed annual levelized costs 2043: 198.0653; Fixed annual levelized costs 2044: 197.1077; Fixed annual levelized costs 2045: 195.7877; Fixed annual levelized costs 2046: 193.9891; Fixed annual levelized costs 2047: 191.5768; Fixed annual levelized costs 2048: 188.4102; Fixed annual levelized costs 2049: 184.3696; €2010 per MWh net 2050: 179.4003
|  | CHP with CCS | L | Lignite fired power plants/Integrated gasification combined cycle/CHP with CCS/L | Lignite fired power plants | Integrated gasification combined cycle | CHP with CCS | L | Fixed annual levelized costs 2031: 205.9315; Fixed annual levelized costs 2032: 205.9013; Fixed annual levelized costs 2033: 205.8606; Fixed annual levelized costs 2034: 205.8057; Fixed annual levelized costs 2035: 205.7317; Fixed annual levelized costs 2036: 205.632; Fixed annual levelized costs 2037: 205.4979; Fixed annual levelized costs 2038: 205.3176; Fixed annual levelized costs 2039: 205.0756; Fixed annual levelized costs 2040: 204.7515; Fixed annual levelized costs 2041: 204.3185; Fixed annual levelized costs 2042: 203.7419; Fixed annual levelized costs 2043: 202.978; Fixed annual levelized costs 2044: 201.972; Fixed annual levelized costs 2045: 200.6582; Fixed annual levelized costs 2046: 198.9609; Fixed annual levelized costs 2047: 196.7988; Fixed annual levelized costs 2048: 194.0943; Fixed annual levelized costs 2049: 190.7877; €2010 per MWh net 2050: 186.8583
|  |  | M | Lignite fired power plants/Integrated gasification combined cycle/CHP with CCS/M | Lignite fired power plants | Integrated gasification combined cycle | CHP with CCS | M | Fixed annual levelized costs 2031: 223.1203; Fixed annual levelized costs 2032: 223.1041; Fixed annual levelized costs 2033: 223.0812; Fixed annual levelized costs 2034: 223.0487; Fixed annual levelized costs 2035: 223.0026; Fixed annual levelized costs 2036: 222.9372; Fixed annual levelized costs 2037: 222.8447; Fixed annual levelized costs 2038: 222.7137; Fixed annual levelized costs 2039: 222.5286; Fixed annual levelized costs 2040: 222.2671; Fixed annual levelized costs 2041: 221.8989; Fixed annual levelized costs 2042: 221.3818; Fixed annual levelized costs 2043: 220.6586; Fixed annual levelized costs 2044: 219.6534; Fixed annual levelized costs 2045: 218.2678; Fixed annual levelized costs 2046: 216.3798; Fixed annual levelized costs 2047: 213.8477; Fixed annual levelized costs 2048: 210.5237; Fixed annual levelized costs 2049: 206.2824; €2010 per MWh net 2050: 201.0661
| Supercritical steam turbine | Electricity only | L | Lignite fired power plants/Supercritical steam turbine/Electricity only/L | Lignite fired power plants | Supercritical steam turbine | Electricity only | L | 58.6873 | 58.6839 | 58.6796 | 58.6745 | 58.6682 | 58.6605 | 58.6511 | 58.6397 | 58.6258 | 58.6089 | 58.5883 | 58.5633 | 58.5328 | 58.4959 | 58.4512 | 58.3972 | 58.3319 | 58.2535 | 58.1593 | 58.0468 | 57.9129 | 57.7546 | 57.5685 | 57.3516 | 57.1011 | 56.8149 | 56.492 | 56.1332 | 55.7413 | 55.3212 | 54.8805 | 54.4291 | 53.9785 | 53.5408 | 53.1278 | 52.7495 | 52.4131 | 52.1226 | 51.8789 | 51.68 | 51.5216
|  |  | M | Lignite fired power plants/Supercritical steam turbine/Electricity only/M | Lignite fired power plants | Supercritical steam turbine | Electricity only | M | 64.1776 | 64.1707 | 64.1625 | 64.1527 | 64.1411 | 64.1272 | 64.1108 | 64.0912 | 64.068 | 64.0404 | 64.0077 | 63.9689 | 63.923 | 63.8687 | 63.8046 | 63.729 | 63.6399 | 63.5353 | 63.4128 | 63.2697 | 63.1031 | 62.9101 | 62.6874 | 62.4321 | 62.1413 | 61.8124 | 61.4438 | 61.0347 | 60.5857 | 60.099 | 59.5786 | 59.0307 | 58.4631 | 57.8856 | 57.3087 | 56.7437 | 56.2012 | 55.6909 | 55.2205 | 54.7954 | 54.4186
|  | CHP | L | Lignite fired power plants/Supercritical steam turbine/CHP/L | Lignite fired power plants | Supercritical steam turbine | CHP | L | 71.1349 | 71.1314 | 71.127 | 71.1217 | 71.1153 | 71.1074 | 71.0978 | 71.0861 | 71.0718 | 71.0545 | 71.0334 | 71.0077 | 70.9765 | 70.9386 | 70.8928 | 70.8373 | 70.7704 | 70.6899 | 70.5933 | 70.4779 | 70.3407 | 70.1783 | 69.9875 | 69.765 | 69.508 | 69.2145 | 68.8834 | 68.5154 | 68.1134 | 67.6825 | 67.2305 | 66.7676 | 66.3054 | 65.8565 | 65.433 | 65.0449 | 64.6999 | 64.402 | 64.1521 | 63.948 | 63.7856
|  |  | M | Lignite fired power plants/Supercritical steam turbine/CHP/M | Lignite fired power plants | Supercritical steam turbine | CHP | M | 77.3257 | 77.3183 | 77.3095 | 77.299 | 77.2865 | 77.2717 | 77.2541 | 77.2331 | 77.2083 | 77.1787 | 77.1437 | 77.1022 | 77.053 | 76.9949 | 76.9262 | 76.8452 | 76.7498 | 76.6378 | 76.5065 | 76.3533 | 76.1749 | 75.9681 | 75.7297 | 75.4563 | 75.1448 | 74.7926 | 74.3978 | 73.9597 | 73.4788 | 72.9575 | 72.4002 | 71.8133 | 71.2055 | 70.5869 | 69.9691 | 69.3639 | 68.783 | 68.2364 | 67.7326 | 67.2773 | 66.8738
|  | Electricity only with CCS | L | Lignite fired power plants/Supercritical steam turbine/Electricity only with CCS/L | Lignite fired power plants | Supercritical steam turbine | Electricity only with CCS | L | Fixed annual levelized costs 2031: 145.5415; Fixed annual levelized costs 2032: 145.4797; Fixed annual levelized costs 2033: 145.4045; Fixed annual levelized costs 2034: 145.313; Fixed annual levelized costs 2035: 145.2018; Fixed annual levelized costs 2036: 145.0667; Fixed annual levelized costs 2037: 144.9028; Fixed annual levelized costs 2038: 144.7042; Fixed annual levelized costs 2039: 144.4641; Fixed annual levelized costs 2040: 144.1744; Fixed annual levelized costs 2041: 143.8258; Fixed annual levelized costs 2042: 143.4076; Fixed annual levelized costs 2043: 142.9077; Fixed annual levelized costs 2044: 142.3131; Fixed annual levelized costs 2045: 141.6095; Fixed annual levelized costs 2046: 140.7822; Fixed annual levelized costs 2047: 139.8171; Fixed annual levelized costs 2048: 138.701; Fixed annual levelized costs 2049: 137.4237; €2010 per MWh net 2050: 135.9795
|  |  | M | Lignite fired power plants/Supercritical steam turbine/Electricity only with CCS/M | Lignite fired power plants | Supercritical steam turbine | Electricity only with CCS | M | Fixed annual levelized costs 2031: 159.0629; Fixed annual levelized costs 2032: 159.0254; Fixed annual levelized costs 2033: 158.9774; Fixed annual levelized costs 2034: 158.9158; Fixed annual levelized costs 2035: 158.837; Fixed annual levelized costs 2036: 158.7361; Fixed annual levelized costs 2037: 158.6071; Fixed annual levelized costs 2038: 158.4423; Fixed annual levelized costs 2039: 158.2323; Fixed annual levelized costs 2040: 157.9649; Fixed annual levelized costs 2041: 157.6256; Fixed annual levelized costs 2042: 157.1961; Fixed annual levelized costs 2043: 156.6549; Fixed annual levelized costs 2044: 155.9761; Fixed annual levelized costs 2045: 155.1303; Fixed annual levelized costs 2046: 154.0848; Fixed annual levelized costs 2047: 152.805; Fixed annual levelized costs 2048: 151.2574; Fixed annual levelized costs 2049: 149.4136; €2010 per MWh net 2050: 147.2556
|  | CHP with CCS | L | Lignite fired power plants/Supercritical steam turbine/CHP with CCS/L | Lignite fired power plants | Supercritical steam turbine | CHP with CCS | L | Fixed annual levelized costs 2031: 167.0887; Fixed annual levelized costs 2032: 167.0297; Fixed annual levelized costs 2033: 166.9578; Fixed annual levelized costs 2034: 166.8703; Fixed annual levelized costs 2035: 166.7639; Fixed annual levelized costs 2036: 166.6347; Fixed annual levelized costs 2037: 166.4779; Fixed annual levelized costs 2038: 166.288; Fixed annual levelized costs 2039: 166.0584; Fixed annual levelized costs 2040: 165.7813; Fixed annual levelized costs 2041: 165.4479; Fixed annual levelized costs 2042: 165.0479; Fixed annual levelized costs 2043: 164.5699; Fixed annual levelized costs 2044: 164.0011; Fixed annual levelized costs 2045: 163.3282; Fixed annual levelized costs 2046: 162.537; Fixed annual levelized costs 2047: 161.6139; Fixed annual levelized costs 2048: 160.5465; Fixed annual levelized costs 2049: 159.3249; €2010 per MWh net 2050: 157.9437
|  |  | M | Lignite fired power plants/Supercritical steam turbine/CHP with CCS/M | Lignite fired power plants | Supercritical steam turbine | CHP with CCS | M | Fixed annual levelized costs 2031: 182.7342; Fixed annual levelized costs 2032: 182.6984; Fixed annual levelized costs 2033: 182.6524; Fixed annual levelized costs 2034: 182.5935; Fixed annual levelized costs 2035: 182.518; Fixed annual levelized costs 2036: 182.4214; Fixed annual levelized costs 2037: 182.2979; Fixed annual levelized costs 2038: 182.1402; Fixed annual levelized costs 2039: 181.9391; Fixed annual levelized costs 2040: 181.6833; Fixed annual levelized costs 2041: 181.3584; Fixed annual levelized costs 2042: 180.9473; Fixed annual levelized costs 2043: 180.4292; Fixed annual levelized costs 2044: 179.7795; Fixed annual levelized costs 2045: 178.9699; Fixed annual levelized costs 2046: 177.9691; Fixed annual levelized costs 2047: 176.7441; Fixed annual levelized costs 2048: 175.2628; Fixed annual levelized costs 2049: 173.4978; €2010 per MWh net 2050: 171.4321
| Fluidized bed combustion | Electricity only | L | Lignite fired power plants/Fluidized bed combustion/Electricity only/L | Lignite fired power plants | Fluidized bed combustion | Electricity only | L | 60.564 | 60.5616 | 60.5586 | 60.555 | 60.5506 | 60.5451 | 60.5385 | 60.5305 | 60.5207 | 60.5087 | 60.4941 | 60.4763 | 60.4546 | 60.4281 | 60.396 | 60.3569 | 60.3095 | 60.2519 | 60.1822 | 60.0979 | 59.9962 | 59.8738 | 59.7272 | 59.552 | 59.3438 | 59.0977 | 58.8088 | 58.4725 | 58.0848 | 57.6429 | 57.146 | 56.596 | 55.998 | 55.3613 | 54.6989 | 54.0275 | 53.3661 | 52.7342 | 52.1499 | 51.6276 | 51.1768
|  |  | M | Lignite fired power plants/Fluidized bed combustion/Electricity only/M | Lignite fired power plants | Fluidized bed combustion | Electricity only | M | 65.8927 | 65.8874 | 65.8811 | 65.8736 | 65.8647 | 65.8541 | 65.8414 | 65.8264 | 65.8085 | 65.7873 | 65.7621 | 65.7321 | 65.6965 | 65.6543 | 65.6043 | 65.5451 | 65.4751 | 65.3925 | 65.295 | 65.1803 | 65.0456 | 64.888 | 64.7039 | 64.4899 | 64.2421 | 63.9566 | 63.6298 | 63.2581 | 62.8389 | 62.3703 | 61.8521 | 61.2858 | 60.6754 | 60.0272 | 59.3505 | 58.657 | 57.9601 | 57.2749 | 56.6161 | 55.9976 | 55.4308
|  |  | S | Lignite fired power plants/Fluidized bed combustion/Electricity only/S | Lignite fired power plants | Fluidized bed combustion | Electricity only | S | 75.0048 | 74.9914 | 74.9758 | 74.9577 | 74.9367 | 74.9124 | 74.8843 | 74.8516 | 74.8138 | 74.77 | 74.7194 | 74.6609 | 74.5932 | 74.5151 | 74.4251 | 74.3215 | 74.2022 | 74.0654 | 73.9085 | 73.7291 | 73.5245 | 73.2917 | 73.0277 | 72.7295 | 72.3941 | 72.0186 | 71.6006 | 71.1381 | 70.6299 | 70.0758 | 69.4771 | 68.8363 | 68.1578 | 67.4478 | 66.7142 | 65.9667 | 65.2162 | 64.4744 | 63.7531 | 63.0639 | 62.4166
|  | CHP | L | Lignite fired power plants/Fluidized bed combustion/CHP/L | Lignite fired power plants | Fluidized bed combustion | CHP | L | 70.8925 | 70.8915 | 70.8904 | 70.889 | 70.8873 | 70.8852 | 70.8827 | 70.8796 | 70.8758 | 70.8712 | 70.8656 | 70.8587 | 70.8504 | 70.8402 | 70.8277 | 70.8125 | 70.794 | 70.7714 | 70.744 | 70.7105 | 70.6699 | 70.6205 | 70.5607 | 70.4882 | 70.4005 | 70.2948 | 70.1676 | 70.0151 | 69.8329 | 69.6164 | 69.3605 | 69.0601 | 68.7105 | 68.3073 | 67.8478 | 67.3312 | 66.7592 | 66.1375 | 65.4754 | 64.7866 | 64.0885
|  |  | M | Lignite fired power plants/Fluidized bed combustion/CHP/M | Lignite fired power plants | Fluidized bed combustion | CHP | M | 76.2698 | 76.2675 | 76.2648 | 76.2615 | 76.2576 | 76.253 | 76.2475 | 76.2409 | 76.2331 | 76.2239 | 76.2128 | 76.1997 | 76.184 | 76.1654 | 76.1434 | 76.1171 | 76.0859 | 76.0489 | 76.005 | 75.953 | 75.8914 | 75.8186 | 75.7326 | 75.6311 | 75.5118 | 75.3717 | 75.2076 | 75.0161 | 74.7934 | 74.5356 | 74.2386 | 73.8986 | 73.5119 | 73.0756 | 72.5881 | 72.0489 | 71.4597 | 70.8246 | 70.1502 | 69.4462 | 68.7245
|  |  | S | Lignite fired power plants/Fluidized bed combustion/CHP/S | Lignite fired power plants | Fluidized bed combustion | CHP | S | 87.0157 | 87.009 | 87.0012 | 86.9922 | 86.9817 | 86.9696 | 86.9554 | 86.939 | 86.92 | 86.898 | 86.8724 | 86.8428 | 86.8085 | 86.7687 | 86.7226 | 86.6694 | 86.6078 | 86.5366 | 86.4545 | 86.3598 | 86.2508 | 86.1254 | 85.9814 | 85.8164 | 85.6277 | 85.4124 | 85.1676 | 84.8899 | 84.5763 | 84.2235 | 83.8285 | 83.3888 | 82.9023 | 82.3677 | 81.7849 | 81.1551 | 80.4811 | 79.7674 | 79.0205 | 78.2489 | 77.4627
|  | Electricity only with CCS | L | Lignite fired power plants/Fluidized bed combustion/Electricity only with CCS/L | Lignite fired power plants | Fluidized bed combustion | Electricity only with CCS | L | Fixed annual levelized costs 2031: 168.3333; Fixed annual levelized costs 2032: 168.2897; Fixed annual levelized costs 2033: 168.2337; Fixed annual levelized costs 2034: 168.1621; Fixed annual levelized costs 2035: 168.0703; Fixed annual levelized costs 2036: 167.9528; Fixed annual levelized costs 2037: 167.8026; Fixed annual levelized costs 2038: 167.6108; Fixed annual levelized costs 2039: 167.3663; Fixed annual levelized costs 2040: 167.055; Fixed annual levelized costs 2041: 166.66; Fixed annual levelized costs 2042: 166.16; Fixed annual levelized costs 2043: 165.5299; Fixed annual levelized costs 2044: 164.7396; Fixed annual levelized costs 2045: 163.755; Fixed annual levelized costs 2046: 162.5378; Fixed annual levelized costs 2047: 161.0478; Fixed annual levelized costs 2048: 159.2462; Fixed annual levelized costs 2049: 157.0995; €2010 per MWh net 2050: 154.5872
|  |  | M | Lignite fired power plants/Fluidized bed combustion/Electricity only with CCS/M | Lignite fired power plants | Fluidized bed combustion | Electricity only with CCS | M | Fixed annual levelized costs 2031: 190.3671; Fixed annual levelized costs 2032: 190.3147; Fixed annual levelized costs 2033: 190.2477; Fixed annual levelized costs 2034: 190.1617; Fixed annual levelized costs 2035: 190.0516; Fixed annual levelized costs 2036: 189.9107; Fixed annual levelized costs 2037: 189.7305; Fixed annual levelized costs 2038: 189.5005; Fixed annual levelized costs 2039: 189.2071; Fixed annual levelized costs 2040: 188.8338; Fixed annual levelized costs 2041: 188.3599; Fixed annual levelized costs 2042: 187.7602; Fixed annual levelized costs 2043: 187.0044; Fixed annual levelized costs 2044: 186.0565; Fixed annual levelized costs 2045: 184.8754; Fixed annual levelized costs 2046: 183.4153; Fixed annual levelized costs 2047: 181.6282; Fixed annual levelized costs 2048: 179.4671; Fixed annual levelized costs 2049: 176.8922; €2010 per MWh net 2050: 173.8786
|  | CHP with CCS | L | Lignite fired power plants/Fluidized bed combustion/CHP with CCS/L | Lignite fired power plants | Fluidized bed combustion | CHP with CCS | L | Fixed annual levelized costs 2031: 188.6811; Fixed annual levelized costs 2032: 188.6411; Fixed annual levelized costs 2033: 188.5898; Fixed annual levelized costs 2034: 188.5241; Fixed annual levelized costs 2035: 188.44; Fixed annual levelized costs 2036: 188.3323; Fixed annual levelized costs 2037: 188.1945; Fixed annual levelized costs 2038: 188.0187; Fixed annual levelized costs 2039: 187.7944; Fixed annual levelized costs 2040: 187.5091; Fixed annual levelized costs 2041: 187.1468; Fixed annual levelized costs 2042: 186.6884; Fixed annual levelized costs 2043: 186.1106; Fixed annual levelized costs 2044: 185.386; Fixed annual levelized costs 2045: 184.4831; Fixed annual levelized costs 2046: 183.367; Fixed annual levelized costs 2047: 182.0009; Fixed annual levelized costs 2048: 180.3489; Fixed annual levelized costs 2049: 178.3806; €2010 per MWh net 2050: 176.0769
|  |  | M | Lignite fired power plants/Fluidized bed combustion/CHP with CCS/M | Lignite fired power plants | Fluidized bed combustion | CHP with CCS | M | Fixed annual levelized costs 2031: 212.4184; Fixed annual levelized costs 2032: 212.3684; Fixed annual levelized costs 2033: 212.3042; Fixed annual levelized costs 2034: 212.222; Fixed annual levelized costs 2035: 212.1167; Fixed annual levelized costs 2036: 211.982; Fixed annual levelized costs 2037: 211.8097; Fixed annual levelized costs 2038: 211.5897; Fixed annual levelized costs 2039: 211.3092; Fixed annual levelized costs 2040: 210.9522; Fixed annual levelized costs 2041: 210.499; Fixed annual levelized costs 2042: 209.9255; Fixed annual levelized costs 2043: 209.2027; Fixed annual levelized costs 2044: 208.2962; Fixed annual levelized costs 2045: 207.1667; Fixed annual levelized costs 2046: 205.7705; Fixed annual levelized costs 2047: 204.0614; Fixed annual levelized costs 2048: 201.9948; Fixed annual levelized costs 2049: 199.5324; €2010 per MWh net 2050: 196.6505
| Steam turbine | Electricity only | L | Lignite fired power plants/Steam turbine/Electricity only/L | Lignite fired power plants | Steam turbine | Electricity only | L | 49.7957 | 49.8665 | 49.9374 | 50.0083 | 50.0791 | 50.1499 | 50.2205 | 50.2911 | 50.3614 | 50.4316 | 50.5015 | 50.5711 | 50.6404 | 50.7094 | 50.778 | 50.8462 | 50.914 | 50.9813 | 51.0481 | 51.1144 | 51.1802 | 51.2454 | 51.31 | 51.374 | 51.4374 | 51.5001 | 51.5621 | 51.6234 | 51.6841 | 51.744 | 51.8031 | 51.8615 | 51.9192 | 51.9761 | 52.0321 | 52.0874 | 52.1419 | 52.1955 | 52.2484 | 52.3004 | 52.3516
|  |  | M | Lignite fired power plants/Steam turbine/Electricity only/M | Lignite fired power plants | Steam turbine | Electricity only | M | 54.0142 | 54.0718 | 54.1295 | 54.1871 | 54.2447 | 54.3023 | 54.3598 | 54.4172 | 54.4744 | 54.5315 | 54.5884 | 54.645 | 54.7014 | 54.7575 | 54.8134 | 54.8688 | 54.924 | 54.9787 | 55.0331 | 55.087 | 55.1405 | 55.1936 | 55.2461 | 55.2982 | 55.3498 | 55.4008 | 55.4512 | 55.5011 | 55.5505 | 55.5992 | 55.6473 | 55.6948 | 55.7417 | 55.788 | 55.8336 | 55.8786 | 55.9229 | 55.9665 | 56.0095 | 56.0518 | 56.0935
|  |  | S | Lignite fired power plants/Steam turbine/Electricity only/S | Lignite fired power plants | Steam turbine | Electricity only | S | 59.9606 | 60.0139 | 60.0672 | 60.1206 | 60.1739 | 60.2272 | 60.2803 | 60.3334 | 60.3864 | 60.4392 | 60.4918 | 60.5442 | 60.5964 | 60.6483 | 60.6999 | 60.7512 | 60.8022 | 60.8529 | 60.9032 | 60.9531 | 61.0026 | 61.0516 | 61.1003 | 61.1484 | 61.1961 | 61.2433 | 61.29 | 61.3361 | 61.3818 | 61.4268 | 61.4714 | 61.5153 | 61.5587 | 61.6015 | 61.6437 | 61.6853 | 61.7263 | 61.7667 | 61.8064 | 61.8456 | 61.8841
|  |  | XS | Lignite fired power plants/Steam turbine/Electricity only/XS | Lignite fired power plants | Steam turbine | Electricity only | XS | 72.3024 | 72.345 | 72.3874 | 72.4297 | 72.4717 | 72.5136 | 72.5551 | 72.5965 | 72.6375 | 72.6783 | 72.7187 | 72.7588 | 72.7986 | 72.838 | 72.877 | 72.9157 | 72.954 | 72.9918 | 73.0293 | 73.0663 | 73.1029 | 73.139 | 73.1747 | 73.2099 | 73.2447 | 73.279 | 73.3128 | 73.3461 | 73.3789 | 73.4112 | 73.443 | 73.4743 | 73.5051 | 73.5354 | 73.5652 | 73.5945 | 73.6233 | 73.6516 | 73.6794 | 73.7066 | 73.7334
|  | CHP | L | Lignite fired power plants/Steam turbine/CHP/L | Lignite fired power plants | Steam turbine | CHP | L | 61.7949 | 61.8496 | 61.9041 | 61.9586 | 62.0129 | 62.0671 | 62.1212 | 62.1752 | 62.229 | 62.2827 | 62.3362 | 62.3895 | 62.4426 | 62.4954 | 62.5481 | 62.6006 | 62.6528 | 62.7048 | 62.7565 | 62.8079 | 62.8591 | 62.91 | 62.9606 | 63.0109 | 63.0609 | 63.1105 | 63.1599 | 63.2089 | 63.2576 | 63.3059 | 63.3539 | 63.4015 | 63.4487 | 63.4956 | 63.5421 | 63.5883 | 63.634 | 63.6794 | 63.7243 | 63.7689 | 63.813
|  |  | M | Lignite fired power plants/Steam turbine/CHP/M | Lignite fired power plants | Steam turbine | CHP | M | 66.1124 | 66.1492 | 66.1859 | 66.2225 | 66.2589 | 66.2951 | 66.3311 | 66.367 | 66.4027 | 66.4382 | 66.4735 | 66.5086 | 66.5435 | 66.5781 | 66.6126 | 66.6468 | 66.6808 | 66.7146 | 66.7481 | 66.7814 | 66.8144 | 66.8472 | 66.8797 | 66.9119 | 66.9439 | 66.9757 | 67.0071 | 67.0383 | 67.0692 | 67.0999 | 67.1302 | 67.1603 | 67.1901 | 67.2196 | 67.2488 | 67.2777 | 67.3063 | 67.3346 | 67.3627 | 67.3904 | 67.4178
|  |  | S | Lignite fired power plants/Steam turbine/CHP/S | Lignite fired power plants | Steam turbine | CHP | S | 84.5298 | 84.5617 | 84.5934 | 84.6249 | 84.6562 | 84.6873 | 84.7181 | 84.7487 | 84.7791 | 84.8092 | 84.8391 | 84.8688 | 84.8982 | 84.9274 | 84.9563 | 84.9849 | 85.0133 | 85.0414 | 85.0693 | 85.0969 | 85.1243 | 85.1513 | 85.1781 | 85.2047 | 85.2309 | 85.2569 | 85.2826 | 85.3081 | 85.3332 | 85.3581 | 85.3827 | 85.4071 | 85.4311 | 85.4549 | 85.4784 | 85.5016 | 85.5246 | 85.5472 | 85.5696 | 85.5917 | 85.6136
|  |  | XS | Lignite fired power plants/Steam turbine/CHP/XS | Lignite fired power plants | Steam turbine | CHP | XS | 86.2167 | 86.2367 | 86.2566 | 86.2762 | 86.2957 | 86.315 | 86.334 | 86.3529 | 86.3716 | 86.3901 | 86.4084 | 86.4265 | 86.4444 | 86.4622 | 86.4797 | 86.497 | 86.5141 | 86.5311 | 86.5478 | 86.5643 | 86.5807 | 86.5968 | 86.6127 | 86.6285 | 86.644 | 86.6594 | 86.6745 | 86.6895 | 86.7043 | 86.7189 | 86.7333 | 86.7475 | 86.7615 | 86.7753 | 86.7889 | 86.8024 | 86.8156 | 86.8287 | 86.8416 | 86.8543 | 86.8668
|  | Electricity only with CCS | L | Lignite fired power plants/Steam turbine/Electricity only with CCS/L | Lignite fired power plants | Steam turbine | Electricity only with CCS | L | Fixed annual levelized costs 2031: 151.7802; Fixed annual levelized costs 2032: 151.7802; Fixed annual levelized costs 2033: 151.7802; Fixed annual levelized costs 2034: 151.7802; Fixed annual levelized costs 2035: 151.7802; Fixed annual levelized costs 2036: 151.7802; Fixed annual levelized costs 2037: 151.7802; Fixed annual levelized costs 2038: 151.7802; Fixed annual levelized costs 2039: 151.7802; Fixed annual levelized costs 2040: 151.7802; Fixed annual levelized costs 2041: 151.7802; Fixed annual levelized costs 2042: 151.7802; Fixed annual levelized costs 2043: 151.7802; Fixed annual levelized costs 2044: 151.7802; Fixed annual levelized costs 2045: 151.7802; Fixed annual levelized costs 2046: 151.7802; Fixed annual levelized costs 2047: 151.7802; Fixed annual levelized costs 2048: 151.7802; Fixed annual levelized costs 2049: 151.7802; €2010 per MWh net 2050: 151.7802
|  |  | M | Lignite fired power plants/Steam turbine/Electricity only with CCS/M | Lignite fired power plants | Steam turbine | Electricity only with CCS | M | Fixed annual levelized costs 2031: 175.4267; Fixed annual levelized costs 2032: 175.4267; Fixed annual levelized costs 2033: 175.4267; Fixed annual levelized costs 2034: 175.4267; Fixed annual levelized costs 2035: 175.4267; Fixed annual levelized costs 2036: 175.4267; Fixed annual levelized costs 2037: 175.4267; Fixed annual levelized costs 2038: 175.4267; Fixed annual levelized costs 2039: 175.4267; Fixed annual levelized costs 2040: 175.4267; Fixed annual levelized costs 2041: 175.4267; Fixed annual levelized costs 2042: 175.4267; Fixed annual levelized costs 2043: 175.4267; Fixed annual levelized costs 2044: 175.4267; Fixed annual levelized costs 2045: 175.4267; Fixed annual levelized costs 2046: 175.4267; Fixed annual levelized costs 2047: 175.4267; Fixed annual levelized costs 2048: 175.4267; Fixed annual levelized costs 2049: 175.4267; €2010 per MWh net 2050: 175.4267
|  | CHP with CCS | L | Lignite fired power plants/Steam turbine/CHP with CCS/L | Lignite fired power plants | Steam turbine | CHP with CCS | L | Fixed annual levelized costs 2031: 173.9618; Fixed annual levelized costs 2032: 173.9618; Fixed annual levelized costs 2033: 173.9618; Fixed annual levelized costs 2034: 173.9618; Fixed annual levelized costs 2035: 173.9618; Fixed annual levelized costs 2036: 173.9618; Fixed annual levelized costs 2037: 173.9618; Fixed annual levelized costs 2038: 173.9618; Fixed annual levelized costs 2039: 173.9618; Fixed annual levelized costs 2040: 173.9618; Fixed annual levelized costs 2041: 173.9618; Fixed annual levelized costs 2042: 173.9618; Fixed annual levelized costs 2043: 173.9618; Fixed annual levelized costs 2044: 173.9618; Fixed annual levelized costs 2045: 173.9618; Fixed annual levelized costs 2046: 173.9618; Fixed annual levelized costs 2047: 173.9618; Fixed annual levelized costs 2048: 173.9618; Fixed annual levelized costs 2049: 173.9618; €2010 per MWh net 2050: 173.9618
|  |  | M | Lignite fired power plants/Steam turbine/CHP with CCS/M | Lignite fired power plants | Steam turbine | CHP with CCS | M | Fixed annual levelized costs 2031: 199.5456; Fixed annual levelized costs 2032: 199.5456; Fixed annual levelized costs 2033: 199.5456; Fixed annual levelized costs 2034: 199.5456; Fixed annual levelized costs 2035: 199.5456; Fixed annual levelized costs 2036: 199.5456; Fixed annual levelized costs 2037: 199.5456; Fixed annual levelized costs 2038: 199.5456; Fixed annual levelized costs 2039: 199.5456; Fixed annual levelized costs 2040: 199.5456; Fixed annual levelized costs 2041: 199.5456; Fixed annual levelized costs 2042: 199.5456; Fixed annual levelized costs 2043: 199.5456; Fixed annual levelized costs 2044: 199.5456; Fixed annual levelized costs 2045: 199.5456; Fixed annual levelized costs 2046: 199.5456; Fixed annual levelized costs 2047: 199.5456; Fixed annual levelized costs 2048: 199.5456; Fixed annual levelized costs 2049: 199.5456; €2010 per MWh net 2050: 199.5456
Gas fired power plants (Natural gas, biogas) | Gas turbine combined cycle | Electricity only | L | Gas fired power plants (Natural gas, biogas)/Gas turbine combined cycle/Electricity only/L | Gas fired power plants (Natural gas, biogas) | Gas turbine combined cycle | Electricity only | L | 26.8893 | 26.8702 | 26.8473 | 26.8197 | 26.7868 | 26.7475 | 26.701 | 26.6463 | 26.5822 | 26.508 | 26.4228 | 26.3262 | 26.2181 | 26.0987 | 25.9692 | 25.8313 | 25.6872 | 25.5398 | 25.3922 | 25.2477 | 25.1094 | 24.9799 | 24.8612 | 24.7545 | 24.6605 | 24.579 | 24.5094 | 24.4508 | 24.402 | 24.3619 | 24.3291 | 24.3026 | 24.2813 | 24.2643 | 24.2507 | 24.2399 | 24.2314 | 24.2247 | 24.2194 | 24.2152 | 24.212
|  |  | M | Gas fired power plants (Natural gas, biogas)/Gas turbine combined cycle/Electricity only/M | Gas fired power plants (Natural gas, biogas) | Gas turbine combined cycle | Electricity only | M | 28.0082 | 28.0032 | 27.9968 | 27.9886 | 27.9782 | 27.9648 | 27.9479 | 27.9264 | 27.8992 | 27.8649 | 27.8219 | 27.7683 | 27.7021 | 27.621 | 27.523 | 27.4062 | 27.2694 | 27.1127 | 26.9373 | 26.7464 | 26.5447 | 26.3387 | 26.1352 | 25.9412 | 25.7625 | 25.6031 | 25.4654 | 25.3495 | 25.2545 | 25.1781 | 25.1178 | 25.0709 | 25.0349 | 25.0075 | 24.9869 | 24.9714 | 24.9598 | 24.9513 | 24.9449 | 24.9402 | 24.9368
|  |  | S | Gas fired power plants (Natural gas, biogas)/Gas turbine combined cycle/Electricity only/S | Gas fired power plants (Natural gas, biogas) | Gas turbine combined cycle | Electricity only | S | 30.1578 | 30.1573 | 30.1565 | 30.1555 | 30.1542 | 30.1524 | 30.1499 | 30.1466 | 30.1422 | 30.1362 | 30.1282 | 30.1174 | 30.103 | 30.0836 | 30.0578 | 30.0235 | 29.9781 | 29.9186 | 29.8413 | 29.7419 | 29.6163 | 29.4605 | 29.2721 | 29.0509 | 28.8004 | 28.5278 | 28.2444 | 27.9634 | 27.698 | 27.4589 | 27.2527 | 27.0819 | 26.945 | 26.8384 | 26.7573 | 26.6968 | 26.6522 | 26.6198 | 26.5964 | 26.5797 | 26.5677
|  |  | XS | Gas fired power plants (Natural gas, biogas)/Gas turbine combined cycle/Electricity only/XS | Gas fired power plants (Natural gas, biogas) | Gas turbine combined cycle | Electricity only | XS | 34.7409 | 34.7408 | 34.7407 | 34.7405 | 34.7403 | 34.7399 | 34.7395 | 34.7389 | 34.7381 | 34.7371 | 34.7356 | 34.7337 | 34.7311 | 34.7276 | 34.7228 | 34.7165 | 34.7079 | 34.6963 | 34.6808 | 34.6601 | 34.6324 | 34.5954 | 34.5466 | 34.4822 | 34.3981 | 34.2895 | 34.1512 | 33.9781 | 33.7662 | 33.514 | 33.2232 | 32.9006 | 32.5575 | 32.2089 | 31.871 | 31.5582 | 31.2812 | 31.0453 | 30.8515 | 30.6967 | 30.5761
|  | CHP | L | Gas fired power plants (Natural gas, biogas)/Gas turbine combined cycle/CHP/L | Gas fired power plants (Natural gas, biogas) | Gas turbine combined cycle | CHP | L | 36.7566 | 36.7357 | 36.7106 | 36.6805 | 36.6445 | 36.6016 | 36.5507 | 36.4908 | 36.4208 | 36.3396 | 36.2465 | 36.1408 | 36.0225 | 35.892 | 35.7505 | 35.5996 | 35.442 | 35.2808 | 35.1194 | 34.9614 | 34.8102 | 34.6686 | 34.5387 | 34.4221 | 34.3192 | 34.2301 | 34.154 | 34.0899 | 34.0366 | 33.9927 | 33.9569 | 33.9279 | 33.9046 | 33.8859 | 33.8711 | 33.8593 | 33.85 | 33.8427 | 33.8369 | 33.8323 | 33.8288
|  |  | M | Gas fired power plants (Natural gas, biogas)/Gas turbine combined cycle/CHP/M | Gas fired power plants (Natural gas, biogas) | Gas turbine combined cycle | CHP | M | 37.8933 | 37.8878 | 37.8807 | 37.8716 | 37.8601 | 37.8453 | 37.8266 | 37.8028 | 37.7727 | 37.7347 | 37.6871 | 37.6278 | 37.5545 | 37.4647 | 37.3562 | 37.2269 | 37.0756 | 36.902 | 36.7079 | 36.4965 | 36.2734 | 36.0453 | 35.82 | 35.6053 | 35.4074 | 35.2311 | 35.0786 | 34.9503 | 34.8451 | 34.7605 | 34.6938 | 34.6419 | 34.6021 | 34.5717 | 34.5489 | 34.5317 | 34.519 | 34.5095 | 34.5025 | 34.4973 | 34.4935
|  |  | S | Gas fired power plants (Natural gas, biogas)/Gas turbine combined cycle/CHP/S | Gas fired power plants (Natural gas, biogas) | Gas turbine combined cycle | CHP | S | 46.1066 | 46.1059 | 46.105 | 46.1037 | 46.102 | 46.0997 | 46.0966 | 46.0924 | 46.0867 | 46.0791 | 46.0689 | 46.0552 | 46.0367 | 46.0121 | 45.9792 | 45.9355 | 45.8777 | 45.8019 | 45.7034 | 45.5768 | 45.4167 | 45.2183 | 44.9782 | 44.6964 | 44.3772 | 44.0299 | 43.6688 | 43.3108 | 42.9727 | 42.6681 | 42.4054 | 42.1877 | 42.0133 | 41.8775 | 41.7742 | 41.6971 | 41.6403 | 41.5991 | 41.5693 | 41.5479 | 41.5327
|  |  | XS | Gas fired power plants (Natural gas, biogas)/Gas turbine combined cycle/CHP/XS | Gas fired power plants (Natural gas, biogas) | Gas turbine combined cycle | CHP | XS | 49.4278 | 49.4277 | 49.4275 | 49.4273 | 49.427 | 49.4266 | 49.4261 | 49.4254 | 49.4245 | 49.4232 | 49.4215 | 49.4191 | 49.416 | 49.4118 | 49.4061 | 49.3984 | 49.388 | 49.3741 | 49.3555 | 49.3305 | 49.2971 | 49.2527 | 49.1938 | 49.1163 | 49.0151 | 48.8844 | 48.7179 | 48.5095 | 48.2544 | 47.9507 | 47.6007 | 47.2123 | 46.7993 | 46.3796 | 45.9728 | 45.5962 | 45.2627 | 44.9788 | 44.7454 | 44.5591 | 44.4139
|  | Electricity only with CCS | L | Gas fired power plants (Natural gas, biogas)/Gas turbine combined cycle/Electricity only with CCS/L | Gas fired power plants (Natural gas, biogas) | Gas turbine combined cycle | Electricity only with CCS | L | Fixed annual levelized costs 2031: 58.3083; Fixed annual levelized costs 2032: 58.2828; Fixed annual levelized costs 2033: 58.2501; Fixed annual levelized costs 2034: 58.2084; Fixed annual levelized costs 2035: 58.155; Fixed annual levelized costs 2036: 58.0868; Fixed annual levelized costs 2037: 57.9998; Fixed annual levelized costs 2038: 57.8893; Fixed annual levelized costs 2039: 57.7489; Fixed annual levelized costs 2040: 57.5714; Fixed annual levelized costs 2041: 57.3479; Fixed annual levelized costs 2042: 57.0678; Fixed annual levelized costs 2043: 56.7192; Fixed annual levelized costs 2044: 56.2888; Fixed annual levelized costs 2045: 55.7631; Fixed annual levelized costs 2046: 55.129; Fixed annual levelized costs 2047: 54.3761; Fixed annual levelized costs 2048: 53.4988; Fixed annual levelized costs 2049: 52.4994; €2010 per MWh net 2050: 51.3907
|  |  | M | Gas fired power plants (Natural gas, biogas)/Gas turbine combined cycle/Electricity only with CCS/M | Gas fired power plants (Natural gas, biogas) | Gas turbine combined cycle | Electricity only with CCS | M | Fixed annual levelized costs 2031: 72.0758; Fixed annual levelized costs 2032: 72.0469; Fixed annual levelized costs 2033: 72.0099; Fixed annual levelized costs 2034: 71.9626; Fixed annual levelized costs 2035: 71.9021; Fixed annual levelized costs 2036: 71.8248; Fixed annual levelized costs 2037: 71.7264; Fixed annual levelized costs 2038: 71.6011; Fixed annual levelized costs 2039: 71.4421; Fixed annual levelized costs 2040: 71.241; Fixed annual levelized costs 2041: 70.9877; Fixed annual levelized costs 2042: 70.6704; Fixed annual levelized costs 2043: 70.2754; Fixed annual levelized costs 2044: 69.7878; Fixed annual levelized costs 2045: 69.1922; Fixed annual levelized costs 2046: 68.4738; Fixed annual levelized costs 2047: 67.6208; Fixed annual levelized costs 2048: 66.6268; Fixed annual levelized costs 2049: 65.4946; €2010 per MWh net 2050: 64.2384
|  | CHP with CCS | L | Gas fired power plants (Natural gas, biogas)/Gas turbine combined cycle/CHP with CCS/L | Gas fired power plants (Natural gas, biogas) | Gas turbine combined cycle | CHP with CCS | L | Fixed annual levelized costs 2031: 70.9823; Fixed annual levelized costs 2032: 70.9586; Fixed annual levelized costs 2033: 70.9283; Fixed annual levelized costs 2034: 70.8894; Fixed annual levelized costs 2035: 70.8397; Fixed annual levelized costs 2036: 70.7762; Fixed annual levelized costs 2037: 70.6952; Fixed annual levelized costs 2038: 70.592; Fixed annual levelized costs 2039: 70.4608; Fixed annual levelized costs 2040: 70.2945; Fixed annual levelized costs 2041: 70.0846; Fixed annual levelized costs 2042: 69.8205; Fixed annual levelized costs 2043: 69.4905; Fixed annual levelized costs 2044: 69.0809; Fixed annual levelized costs 2045: 68.5772; Fixed annual levelized costs 2046: 67.9645; Fixed annual levelized costs 2047: 67.2294; Fixed annual levelized costs 2048: 66.362; Fixed annual levelized costs 2049: 65.3589; €2010 per MWh net 2050: 64.2258
|  |  | M | Gas fired power plants (Natural gas, biogas)/Gas turbine combined cycle/CHP with CCS/M | Gas fired power plants (Natural gas, biogas) | Gas turbine combined cycle | CHP with CCS | M | Fixed annual levelized costs 2031: 85.1619; Fixed annual levelized costs 2032: 85.1361; Fixed annual levelized costs 2033: 85.103; Fixed annual levelized costs 2034: 85.0607; Fixed annual levelized costs 2035: 85.0065; Fixed annual levelized costs 2036: 84.9372; Fixed annual levelized costs 2037: 84.8489; Fixed annual levelized costs 2038: 84.7363; Fixed annual levelized costs 2039: 84.5932; Fixed annual levelized costs 2040: 84.4119; Fixed annual levelized costs 2041: 84.1829; Fixed annual levelized costs 2042: 83.895; Fixed annual levelized costs 2043: 83.535; Fixed annual levelized costs 2044: 83.0884; Fixed annual levelized costs 2045: 82.539; Fixed annual levelized costs 2046: 81.8708; Fixed annual levelized costs 2047: 81.0691; Fixed annual levelized costs 2048: 80.1232; Fixed annual levelized costs 2049: 79.0292; €2010 per MWh net 2050: 77.7935
| Gas turbine | Electricity only | M | Gas fired power plants (Natural gas, biogas)/Gas turbine /Electricity only/M | Gas fired power plants (Natural gas, biogas) | Gas turbine | Electricity only | M | 16.2117 | 16.2089 | 16.2059 | 16.2026 | 16.199 | 16.1951 | 16.1907 | 16.186 | 16.1808 | 16.1751 | 16.1689 | 16.1622 | 16.1549 | 16.147 | 16.1384 | 16.1291 | 16.1191 | 16.1083 | 16.0967 | 16.0843 | 16.0711 | 16.0569 | 16.0419 | 16.0261 | 16.0093 | 15.9918 | 15.9734 | 15.9542 | 15.9343 | 15.9138 | 15.8927 | 15.8712 | 15.8493 | 15.8272 | 15.8049 | 15.7826 | 15.7604 | 15.7384 | 15.7168 | 15.6957 | 15.6751
|  |  | S | Gas fired power plants (Natural gas, biogas)/Gas turbine /Electricity only/S | Gas fired power plants (Natural gas, biogas) | Gas turbine | Electricity only | S | 17.2876 | 17.2847 | 17.2814 | 17.2779 | 17.274 | 17.2697 | 17.265 | 17.2599 | 17.2543 | 17.2482 | 17.2415 | 17.2343 | 17.2264 | 17.2178 | 17.2085 | 17.1984 | 17.1875 | 17.1758 | 17.1632 | 17.1497 | 17.1353 | 17.1199 | 17.1035 | 17.0861 | 17.0678 | 17.0485 | 17.0283 | 17.0073 | 16.9854 | 16.9628 | 16.9396 | 16.9159 | 16.8917 | 16.8673 | 16.8427 | 16.8181 | 16.7936 | 16.7694 | 16.7457 | 16.7225 | 16.7
|  |  | XS | Gas fired power plants (Natural gas, biogas)/Gas turbine /Electricity only/XS | Gas fired power plants (Natural gas, biogas) | Gas turbine | Electricity only | XS | 25.1009 | 25.0982 | 25.0954 | 25.0922 | 25.0887 | 25.0848 | 25.0806 | 25.076 | 25.0709 | 25.0653 | 25.0592 | 25.0525 | 25.0451 | 25.0371 | 25.0283 | 25.0188 | 25.0084 | 24.9971 | 24.9848 | 24.9714 | 24.957 | 24.9414 | 24.9246 | 24.9066 | 24.8872 | 24.8665 | 24.8444 | 24.8209 | 24.796 | 24.7697 | 24.7421 | 24.7132 | 24.683 | 24.6517 | 24.6193 | 24.586 | 24.552 | 24.5173 | 24.4823 | 24.447 | 24.4118
|  | CHP | M | Gas fired power plants (Natural gas, biogas)/Gas turbine /CHP/M | Gas fired power plants (Natural gas, biogas) | Gas turbine | CHP | M | 24.0354 | 24.0348 | 24.0342 | 24.0335 | 24.0328 | 24.0319 | 24.031 | 24.03 | 24.0289 | 24.0276 | 24.0263 | 24.0247 | 24.0231 | 24.0212 | 24.0192 | 24.017 | 24.0145 | 24.0119 | 24.0089 | 24.0056 | 24.002 | 23.9981 | 23.9937 | 23.989 | 23.9838 | 23.9781 | 23.9718 | 23.965 | 23.9575 | 23.9493 | 23.9404 | 23.9307 | 23.9202 | 23.9088 | 23.8964 | 23.883 | 23.8686 | 23.8531 | 23.8364 | 23.8185 | 23.7993
|  |  | S | Gas fired power plants (Natural gas, biogas)/Gas turbine /CHP/S | Gas fired power plants (Natural gas, biogas) | Gas turbine | CHP | S | 24.5168 | 24.5158 | 24.5148 | 24.5136 | 24.5123 | 24.5109 | 24.5094 | 24.5076 | 24.5058 | 24.5037 | 24.5014 | 24.4988 | 24.4961 | 24.493 | 24.4896 | 24.4859 | 24.4819 | 24.4774 | 24.4725 | 24.4671 | 24.4612 | 24.4547 | 24.4476 | 24.4399 | 24.4314 | 24.4222 | 24.4122 | 24.4013 | 24.3894 | 24.3765 | 24.3626 | 24.3476 | 24.3314 | 24.314 | 24.2953 | 24.2753 | 24.254 | 24.2314 | 24.2074 | 24.182 | 24.1554
|  |  | XS | Gas fired power plants (Natural gas, biogas)/Gas turbine /CHP/XS | Gas fired power plants (Natural gas, biogas) | Gas turbine | CHP | XS | 29.1438 | 29.1427 | 29.1415 | 29.1401 | 29.1386 | 29.1369 | 29.135 | 29.133 | 29.1308 | 29.1283 | 29.1255 | 29.1225 | 29.1192 | 29.1156 | 29.1116 | 29.1072 | 29.1023 | 29.097 | 29.0912 | 29.0848 | 29.0778 | 29.0701 | 29.0617 | 29.0525 | 29.0424 | 29.0315 | 29.0195 | 29.0065 | 28.9924 | 28.9772 | 28.9606 | 28.9427 | 28.9235 | 28.9028 | 28.8806 | 28.8568 | 28.8315 | 28.8046 | 28.776 | 28.7459 | 28.7143
| Steam turbine | Electricity only | L | Gas fired power plants (Natural gas, biogas)/Steam turbine/Electricity only/L | Gas fired power plants (Natural gas, biogas) | Steam turbine | Electricity only | L | 21.5456 | 21.5533 | 21.5608 | 21.5681 | 21.5753 | 21.5823 | 21.5892 | 21.5959 | 21.6025 | 21.6089 | 21.6151 | 21.6213 | 21.6272 | 21.6331 | 21.6388 | 21.6443 | 21.6498 | 21.6551 | 21.6603 | 21.6653 | 21.6702 | 21.6751 | 21.6797 | 21.6843 | 21.6888 | 21.6931 | 21.6974 | 21.7015 | 21.7055 | 21.7094 | 21.7133 | 21.717 | 21.7206 | 21.7241 | 21.7276 | 21.7309 | 21.7342 | 21.7374 | 21.7405 | 21.7435 | 21.7464
|  |  | M | Gas fired power plants (Natural gas, biogas)/Steam turbine/Electricity only/M | Gas fired power plants (Natural gas, biogas) | Steam turbine | Electricity only | M | 23.3204 | 23.3266 | 23.3327 | 23.3387 | 23.3445 | 23.3502 | 23.3558 | 23.3612 | 23.3665 | 23.3717 | 23.3768 | 23.3818 | 23.3866 | 23.3914 | 23.396 | 23.4005 | 23.4049 | 23.4093 | 23.4135 | 23.4176 | 23.4216 | 23.4255 | 23.4293 | 23.433 | 23.4366 | 23.4401 | 23.4436 | 23.4469 | 23.4502 | 23.4534 | 23.4565 | 23.4595 | 23.4624 | 23.4653 | 23.4681 | 23.4708 | 23.4735 | 23.476 | 23.4786 | 23.481 | 23.4834
|  |  | S | Gas fired power plants (Natural gas, biogas)/Steam turbine/Electricity only/S | Gas fired power plants (Natural gas, biogas) | Steam turbine | Electricity only | S | 25.8286 | 25.8344 | 25.84 | 25.8455 | 25.8508 | 25.8561 | 25.8612 | 25.8663 | 25.8712 | 25.876 | 25.8807 | 25.8853 | 25.8898 | 25.8941 | 25.8984 | 25.9026 | 25.9067 | 25.9106 | 25.9145 | 25.9183 | 25.922 | 25.9256 | 25.9291 | 25.9325 | 25.9359 | 25.9391 | 25.9423 | 25.9454 | 25.9484 | 25.9514 | 25.9542 | 25.957 | 25.9597 | 25.9624 | 25.9649 | 25.9675 | 25.9699 | 25.9723 | 25.9746 | 25.9768 | 25.979
|  |  | XS | Gas fired power plants (Natural gas, biogas)/Steam turbine/Electricity only/XS | Gas fired power plants (Natural gas, biogas) | Steam turbine | Electricity only | XS | 31.0698 | 31.0732 | 31.0766 | 31.0798 | 31.083 | 31.0861 | 31.0892 | 31.0921 | 31.095 | 31.0978 | 31.1006 | 31.1032 | 31.1058 | 31.1084 | 31.1108 | 31.1133 | 31.1156 | 31.1179 | 31.1201 | 31.1223 | 31.1244 | 31.1264 | 31.1284 | 31.1304 | 31.1323 | 31.1341 | 31.1359 | 31.1376 | 31.1393 | 31.141 | 31.1426 | 31.1441 | 31.1457 | 31.1471 | 31.1486 | 31.15 | 31.1513 | 31.1527 | 31.1539 | 31.1552 | 31.1564
|  | CHP | L | Gas fired power plants (Natural gas, biogas)/Steam turbine/CHP/L | Gas fired power plants (Natural gas, biogas) | Steam turbine | CHP | L | 36.1151 | 36.1211 | 36.1271 | 36.1329 | 36.1386 | 36.1443 | 36.1499 | 36.1554 | 36.1607 | 36.166 | 36.1713 | 36.1764 | 36.1814 | 36.1864 | 36.1913 | 36.1961 | 36.2008 | 36.2054 | 36.21 | 36.2145 | 36.2189 | 36.2232 | 36.2275 | 36.2316 | 36.2358 | 36.2398 | 36.2438 | 36.2477 | 36.2515 | 36.2553 | 36.259 | 36.2626 | 36.2662 | 36.2697 | 36.2732 | 36.2765 | 36.2799 | 36.2831 | 36.2864 | 36.2895 | 36.2926
|  |  | M | Gas fired power plants (Natural gas, biogas)/Steam turbine/CHP/M | Gas fired power plants (Natural gas, biogas) | Steam turbine | CHP | M | 38.0173 | 38.0212 | 38.025 | 38.0287 | 38.0323 | 38.0359 | 38.0395 | 38.043 | 38.0464 | 38.0497 | 38.053 | 38.0563 | 38.0595 | 38.0626 | 38.0657 | 38.0687 | 38.0717 | 38.0746 | 38.0775 | 38.0803 | 38.0831 | 38.0858 | 38.0885 | 38.0912 | 38.0937 | 38.0963 | 38.0988 | 38.1012 | 38.1036 | 38.106 | 38.1083 | 38.1106 | 38.1128 | 38.115 | 38.1172 | 38.1193 | 38.1214 | 38.1234 | 38.1254 | 38.1274 | 38.1293
|  |  | S | Gas fired power plants (Natural gas, biogas)/Steam turbine/CHP/S | Gas fired power plants (Natural gas, biogas) | Steam turbine | CHP | S | 46.6778 | 46.6807 | 46.6837 | 46.6866 | 46.6894 | 46.6922 | 46.6949 | 46.6976 | 46.7002 | 46.7028 | 46.7054 | 46.7079 | 46.7103 | 46.7127 | 46.7151 | 46.7174 | 46.7197 | 46.7219 | 46.7242 | 46.7263 | 46.7284 | 46.7305 | 46.7326 | 46.7346 | 46.7366 | 46.7385 | 46.7404 | 46.7423 | 46.7441 | 46.7459 | 46.7477 | 46.7494 | 46.7511 | 46.7528 | 46.7544 | 46.756 | 46.7576 | 46.7592 | 46.7607 | 46.7622 | 46.7636
|  |  | XS | Gas fired power plants (Natural gas, biogas)/Steam turbine/CHP/XS | Gas fired power plants (Natural gas, biogas) | Steam turbine | CHP | XS | 54.218 | 54.2199 | 54.2218 | 54.2236 | 54.2253 | 54.2271 | 54.2288 | 54.2304 | 54.2321 | 54.2337 | 54.2353 | 54.2368 | 54.2384 | 54.2398 | 54.2413 | 54.2428 | 54.2442 | 54.2456 | 54.2469 | 54.2483 | 54.2496 | 54.2509 | 54.2521 | 54.2534 | 54.2546 | 54.2558 | 54.257 | 54.2581 | 54.2592 | 54.2603 | 54.2614 | 54.2625 | 54.2635 | 54.2646 | 54.2656 | 54.2666 | 54.2675 | 54.2685 | 54.2694 | 54.2703 | 54.2712
|  | Electricity only with CCS | L | Gas fired power plants (Natural gas, biogas)/Steam turbine/Electricity only with CCS/L | Gas fired power plants (Natural gas, biogas) | Steam turbine | Electricity only with CCS | L | Fixed annual levelized costs 2031: 65.9167; Fixed annual levelized costs 2032: 65.9167; Fixed annual levelized costs 2033: 65.9167; Fixed annual levelized costs 2034: 65.9167; Fixed annual levelized costs 2035: 65.9167; Fixed annual levelized costs 2036: 65.9167; Fixed annual levelized costs 2037: 65.9167; Fixed annual levelized costs 2038: 65.9167; Fixed annual levelized costs 2039: 65.9167; Fixed annual levelized costs 2040: 65.9167; Fixed annual levelized costs 2041: 65.9167; Fixed annual levelized costs 2042: 65.9167; Fixed annual levelized costs 2043: 65.9167; Fixed annual levelized costs 2044: 65.9167; Fixed annual levelized costs 2045: 65.9167; Fixed annual levelized costs 2046: 65.9167; Fixed annual levelized costs 2047: 65.9167; Fixed annual levelized costs 2048: 65.9167; Fixed annual levelized costs 2049: 65.9167; €2010 per MWh net 2050: 65.9167
|  |  | M | Gas fired power plants (Natural gas, biogas)/Steam turbine/Electricity only with CCS/M | Gas fired power plants (Natural gas, biogas) | Steam turbine | Electricity only with CCS | M | Fixed annual levelized costs 2031: 86.9283; Fixed annual levelized costs 2032: 86.9283; Fixed annual levelized costs 2033: 86.9283; Fixed annual levelized costs 2034: 86.9283; Fixed annual levelized costs 2035: 86.9283; Fixed annual levelized costs 2036: 86.9283; Fixed annual levelized costs 2037: 86.9283; Fixed annual levelized costs 2038: 86.9283; Fixed annual levelized costs 2039: 86.9283; Fixed annual levelized costs 2040: 86.9283; Fixed annual levelized costs 2041: 86.9283; Fixed annual levelized costs 2042: 86.9283; Fixed annual levelized costs 2043: 86.9283; Fixed annual levelized costs 2044: 86.9283; Fixed annual levelized costs 2045: 86.9283; Fixed annual levelized costs 2046: 86.9283; Fixed annual levelized costs 2047: 86.9283; Fixed annual levelized costs 2048: 86.9283; Fixed annual levelized costs 2049: 86.9283; €2010 per MWh net 2050: 86.9283
|  | CHP with CCS | L | Gas fired power plants (Natural gas, biogas)/Steam turbine/CHP with CCS/L | Gas fired power plants (Natural gas, biogas) | Steam turbine | CHP with CCS | L | Fixed annual levelized costs 2031: 85.5918; Fixed annual levelized costs 2032: 85.5918; Fixed annual levelized costs 2033: 85.5918; Fixed annual levelized costs 2034: 85.5918; Fixed annual levelized costs 2035: 85.5918; Fixed annual levelized costs 2036: 85.5918; Fixed annual levelized costs 2037: 85.5918; Fixed annual levelized costs 2038: 85.5918; Fixed annual levelized costs 2039: 85.5918; Fixed annual levelized costs 2040: 85.5918; Fixed annual levelized costs 2041: 85.5918; Fixed annual levelized costs 2042: 85.5918; Fixed annual levelized costs 2043: 85.5918; Fixed annual levelized costs 2044: 85.5918; Fixed annual levelized costs 2045: 85.5918; Fixed annual levelized costs 2046: 85.5918; Fixed annual levelized costs 2047: 85.5918; Fixed annual levelized costs 2048: 85.5918; Fixed annual levelized costs 2049: 85.5918; €2010 per MWh net 2050: 85.5918
|  |  | M | Gas fired power plants (Natural gas, biogas)/Steam turbine/CHP with CCS/M | Gas fired power plants (Natural gas, biogas) | Steam turbine | CHP with CCS | M | Fixed annual levelized costs 2031: 107.6005; Fixed annual levelized costs 2032: 107.6005; Fixed annual levelized costs 2033: 107.6005; Fixed annual levelized costs 2034: 107.6005; Fixed annual levelized costs 2035: 107.6005; Fixed annual levelized costs 2036: 107.6005; Fixed annual levelized costs 2037: 107.6005; Fixed annual levelized costs 2038: 107.6005; Fixed annual levelized costs 2039: 107.6005; Fixed annual levelized costs 2040: 107.6005; Fixed annual levelized costs 2041: 107.6005; Fixed annual levelized costs 2042: 107.6005; Fixed annual levelized costs 2043: 107.6005; Fixed annual levelized costs 2044: 107.6005; Fixed annual levelized costs 2045: 107.6005; Fixed annual levelized costs 2046: 107.6005; Fixed annual levelized costs 2047: 107.6005; Fixed annual levelized costs 2048: 107.6005; Fixed annual levelized costs 2049: 107.6005; €2010 per MWh net 2050: 107.6005
| Internal combustion engine | Electricity only | S | Gas fired power plants (Natural gas, biogas)/Internal combustion engine/Electricity only/S | Gas fired power plants (Natural gas, biogas) | Internal combustion engine | Electricity only | S | 16.8085 | 16.8069 | 16.8051 | 16.8032 | 16.8013 | 16.7993 | 16.7972 | 16.7949 | 16.7926 | 16.7902 | 16.7877 | 16.785 | 16.7823 | 16.7794 | 16.7763 | 16.7732 | 16.7699 | 16.7665 | 16.7629 | 16.7592 | 16.7553 | 16.7513 | 16.7471 | 16.7427 | 16.7382 | 16.7334 | 16.7285 | 16.7234 | 16.7181 | 16.7127 | 16.707 | 16.7011 | 16.695 | 16.6887 | 16.6822 | 16.6755 | 16.6685 | 16.6614 | 16.654 | 16.6464 | 16.6386
|  |  | XS | Gas fired power plants (Natural gas, biogas)/Internal combustion engine/Electricity only/XS | Gas fired power plants (Natural gas, biogas) | Internal combustion engine | Electricity only | XS | 16.4085 | 16.4072 | 16.4059 | 16.4044 | 16.403 | 16.4014 | 16.3998 | 16.398 | 16.3963 | 16.3944 | 16.3924 | 16.3904 | 16.3882 | 16.386 | 16.3836 | 16.3812 | 16.3786 | 16.3759 | 16.3732 | 16.3702 | 16.3672 | 16.364 | 16.3607 | 16.3572 | 16.3536 | 16.3499 | 16.346 | 16.3419 | 16.3377 | 16.3333 | 16.3287 | 16.324 | 16.319 | 16.3139 | 16.3086 | 16.3031 | 16.2974 | 16.2915 | 16.2854 | 16.2791 | 16.2726
|  | CHP | S | Gas fired power plants (Natural gas, biogas)/Internal combustion engine/CHP/S | Gas fired power plants (Natural gas, biogas) | Internal combustion engine | CHP | S | 20.6873 | 20.686 | 20.6846 | 20.6832 | 20.6818 | 20.6802 | 20.6786 | 20.6769 | 20.6751 | 20.6733 | 20.6713 | 20.6693 | 20.6671 | 20.6649 | 20.6625 | 20.6601 | 20.6575 | 20.6548 | 20.652 | 20.6491 | 20.646 | 20.6428 | 20.6395 | 20.6359 | 20.6323 | 20.6285 | 20.6245 | 20.6203 | 20.616 | 20.6115 | 20.6068 | 20.6019 | 20.5968 | 20.5915 | 20.586 | 20.5803 | 20.5744 | 20.5682 | 20.5618 | 20.5551 | 20.5482
|  |  | XS | Gas fired power plants (Natural gas, biogas)/Internal combustion engine/CHP/XS | Gas fired power plants (Natural gas, biogas) | Internal combustion engine | CHP | XS | 18.9256 | 18.9244 | 18.9232 | 18.9219 | 18.9206 | 18.9192 | 18.9177 | 18.9161 | 18.9145 | 18.9128 | 18.911 | 18.9091 | 18.9072 | 18.9051 | 18.903 | 18.9007 | 18.8984 | 18.8959 | 18.8934 | 18.8907 | 18.8879 | 18.8849 | 18.8819 | 18.8787 | 18.8753 | 18.8718 | 18.8682 | 18.8644 | 18.8604 | 18.8563 | 18.852 | 18.8475 | 18.8429 | 18.838 | 18.833 | 18.8277 | 18.8223 | 18.8167 | 18.8108 | 18.8047 | 18.7984
Derived gas fired power plants | Steam turbine | Electricity only | L | Derived gas fired power plants/Steam turbine/Electricity only/L | Derived gas fired power plants | Steam turbine | Electricity only | L | 25.7217 | 25.7309 | 25.7398 | 25.7486 | 25.7571 | 25.7655 | 25.7737 | 25.7817 | 25.7896 | 25.7972 | 25.8047 | 25.812 | 25.8192 | 25.8261 | 25.8329 | 25.8396 | 25.8461 | 25.8524 | 25.8586 | 25.8646 | 25.8705 | 25.8762 | 25.8818 | 25.8873 | 25.8926 | 25.8978 | 25.9029 | 25.9078 | 25.9126 | 25.9173 | 25.9218 | 25.9263 | 25.9306 | 25.9348 | 25.9389 | 25.9429 | 25.9468 | 25.9506 | 25.9543 | 25.9579 | 25.9614
|  |  | M | Derived gas fired power plants/Steam turbine/Electricity only/M | Derived gas fired power plants | Steam turbine | Electricity only | M | 27.8637 | 27.8711 | 27.8784 | 27.8855 | 27.8925 | 27.8993 | 27.9059 | 27.9124 | 27.9188 | 27.925 | 27.9311 | 27.937 | 27.9428 | 27.9485 | 27.954 | 27.9594 | 27.9647 | 27.9698 | 27.9749 | 27.9798 | 27.9846 | 27.9892 | 27.9938 | 27.9982 | 28.0025 | 28.0067 | 28.0108 | 28.0149 | 28.0188 | 28.0226 | 28.0263 | 28.0299 | 28.0334 | 28.0368 | 28.0402 | 28.0434 | 28.0466 | 28.0497 | 28.0526 | 28.0556 | 28.0584
|  |  | S | Derived gas fired power plants/Steam turbine/Electricity only/S | Derived gas fired power plants | Steam turbine | Electricity only | S | 30.8877 | 30.8945 | 30.9013 | 30.9078 | 30.9143 | 30.9206 | 30.9267 | 30.9327 | 30.9386 | 30.9443 | 30.95 | 30.9554 | 30.9608 | 30.966 | 30.9711 | 30.9761 | 30.981 | 30.9858 | 30.9904 | 30.9949 | 30.9993 | 31.0036 | 31.0078 | 31.0119 | 31.0159 | 31.0198 | 31.0236 | 31.0273 | 31.0309 | 31.0345 | 31.0379 | 31.0412 | 31.0445 | 31.0476 | 31.0507 | 31.0537 | 31.0566 | 31.0595 | 31.0622 | 31.0649 | 31.0676
|  |  | XS | Derived gas fired power plants/Steam turbine/Electricity only/XS | Derived gas fired power plants | Steam turbine | Electricity only | XS | 37.1899 | 37.194 | 37.198 | 37.202 | 37.2058 | 37.2095 | 37.2131 | 37.2167 | 37.2201 | 37.2235 | 37.2268 | 37.23 | 37.2331 | 37.2361 | 37.2391 | 37.242 | 37.2448 | 37.2475 | 37.2502 | 37.2527 | 37.2553 | 37.2577 | 37.2601 | 37.2624 | 37.2647 | 37.2669 | 37.2691 | 37.2711 | 37.2732 | 37.2751 | 37.2771 | 37.2789 | 37.2807 | 37.2825 | 37.2842 | 37.2859 | 37.2875 | 37.2891 | 37.2907 | 37.2921 | 37.2936
|  | CHP | L | Derived gas fired power plants/Steam turbine/CHP/L | Derived gas fired power plants | Steam turbine | CHP | L | 41.3423 | 41.3492 | 41.356 | 41.3627 | 41.3693 | 41.3758 | 41.3822 | 41.3884 | 41.3946 | 41.4007 | 41.4066 | 41.4125 | 41.4183 | 41.424 | 41.4295 | 41.435 | 41.4404 | 41.4457 | 41.451 | 41.4561 | 41.4611 | 41.4661 | 41.471 | 41.4758 | 41.4805 | 41.4851 | 41.4896 | 41.4941 | 41.4985 | 41.5028 | 41.5071 | 41.5112 | 41.5153 | 41.5193 | 41.5233 | 41.5272 | 41.531 | 41.5347 | 41.5384 | 41.542 | 41.5456
|  |  | M | Derived gas fired power plants/Steam turbine/CHP/M | Derived gas fired power plants | Steam turbine | CHP | M | 43.5456 | 43.55 | 43.5544 | 43.5586 | 43.5628 | 43.5669 | 43.571 | 43.575 | 43.5789 | 43.5827 | 43.5865 | 43.5903 | 43.5939 | 43.5975 | 43.601 | 43.6045 | 43.6079 | 43.6113 | 43.6146 | 43.6178 | 43.621 | 43.6241 | 43.6272 | 43.6302 | 43.6331 | 43.6361 | 43.6389 | 43.6417 | 43.6445 | 43.6472 | 43.6498 | 43.6525 | 43.655 | 43.6575 | 43.66 | 43.6624 | 43.6648 | 43.6672 | 43.6695 | 43.6717 | 43.6739
|  |  | S | Derived gas fired power plants/Steam turbine/CHP/S | Derived gas fired power plants | Steam turbine | CHP | S | 53.93 | 53.9335 | 53.9369 | 53.9402 | 53.9435 | 53.9467 | 53.9498 | 53.9529 | 53.956 | 53.959 | 53.9619 | 53.9648 | 53.9676 | 53.9704 | 53.9732 | 53.9759 | 53.9785 | 53.9811 | 53.9836 | 53.9861 | 53.9886 | 53.991 | 53.9934 | 53.9957 | 53.998 | 54.0002 | 54.0024 | 54.0046 | 54.0067 | 54.0088 | 54.0108 | 54.0128 | 54.0148 | 54.0167 | 54.0186 | 54.0205 | 54.0223 | 54.0241 | 54.0258 | 54.0276 | 54.0293
|  |  | XS | Derived gas fired power plants/Steam turbine/CHP/XS | Derived gas fired power plants | Steam turbine | CHP | XS | 60.9201 | 60.9222 | 60.9242 | 60.9263 | 60.9283 | 60.9302 | 60.9321 | 60.934 | 60.9359 | 60.9377 | 60.9394 | 60.9412 | 60.9429 | 60.9446 | 60.9462 | 60.9479 | 60.9494 | 60.951 | 60.9525 | 60.954 | 60.9555 | 60.957 | 60.9584 | 60.9598 | 60.9611 | 60.9625 | 60.9638 | 60.9651 | 60.9664 | 60.9676 | 60.9688 | 60.97 | 60.9712 | 60.9724 | 60.9735 | 60.9746 | 60.9757 | 60.9768 | 60.9778 | 60.9788 | 60.9798
|  | Electricity only with CCS | L | Derived gas fired power plants/Steam turbine/Electricity only with CCS/L | Derived gas fired power plants | Steam turbine | Electricity only with CCS | L | Fixed annual levelized costs 2031: 85.6703; Fixed annual levelized costs 2032: 85.6703; Fixed annual levelized costs 2033: 85.6703; Fixed annual levelized costs 2034: 85.6703; Fixed annual levelized costs 2035: 85.6703; Fixed annual levelized costs 2036: 85.6703; Fixed annual levelized costs 2037: 85.6703; Fixed annual levelized costs 2038: 85.6703; Fixed annual levelized costs 2039: 85.6703; Fixed annual levelized costs 2040: 85.6703; Fixed annual levelized costs 2041: 85.6703; Fixed annual levelized costs 2042: 85.6703; Fixed annual levelized costs 2043: 85.6703; Fixed annual levelized costs 2044: 85.6703; Fixed annual levelized costs 2045: 85.6703; Fixed annual levelized costs 2046: 85.6703; Fixed annual levelized costs 2047: 85.6703; Fixed annual levelized costs 2048: 85.6703; Fixed annual levelized costs 2049: 85.6703; €2010 per MWh net 2050: 85.6703
|  |  | M | Derived gas fired power plants/Steam turbine/Electricity only with CCS/M | Derived gas fired power plants | Steam turbine | Electricity only with CCS | M | Fixed annual levelized costs 2031: 111.2712; Fixed annual levelized costs 2032: 111.2712; Fixed annual levelized costs 2033: 111.2712; Fixed annual levelized costs 2034: 111.2712; Fixed annual levelized costs 2035: 111.2712; Fixed annual levelized costs 2036: 111.2712; Fixed annual levelized costs 2037: 111.2712; Fixed annual levelized costs 2038: 111.2712; Fixed annual levelized costs 2039: 111.2712; Fixed annual levelized costs 2040: 111.2712; Fixed annual levelized costs 2041: 111.2712; Fixed annual levelized costs 2042: 111.2712; Fixed annual levelized costs 2043: 111.2712; Fixed annual levelized costs 2044: 111.2712; Fixed annual levelized costs 2045: 111.2712; Fixed annual levelized costs 2046: 111.2712; Fixed annual levelized costs 2047: 111.2712; Fixed annual levelized costs 2048: 111.2712; Fixed annual levelized costs 2049: 111.2712; €2010 per MWh net 2050: 111.2712
|  | CHP with CCS | L | Derived gas fired power plants/Steam turbine/CHP with CCS/L | Derived gas fired power plants | Steam turbine | CHP with CCS | L | Fixed annual levelized costs 2031: 110.2023; Fixed annual levelized costs 2032: 110.2023; Fixed annual levelized costs 2033: 110.2023; Fixed annual levelized costs 2034: 110.2023; Fixed annual levelized costs 2035: 110.2023; Fixed annual levelized costs 2036: 110.2023; Fixed annual levelized costs 2037: 110.2023; Fixed annual levelized costs 2038: 110.2023; Fixed annual levelized costs 2039: 110.2023; Fixed annual levelized costs 2040: 110.2023; Fixed annual levelized costs 2041: 110.2023; Fixed annual levelized costs 2042: 110.2023; Fixed annual levelized costs 2043: 110.2023; Fixed annual levelized costs 2044: 110.2023; Fixed annual levelized costs 2045: 110.2023; Fixed annual levelized costs 2046: 110.2023; Fixed annual levelized costs 2047: 110.2023; Fixed annual levelized costs 2048: 110.2023; Fixed annual levelized costs 2049: 110.2023; €2010 per MWh net 2050: 110.2023
|  |  | M | Derived gas fired power plants/Steam turbine/CHP with CCS/M | Derived gas fired power plants | Steam turbine | CHP with CCS | M | Fixed annual levelized costs 2031: 137.5427; Fixed annual levelized costs 2032: 137.5427; Fixed annual levelized costs 2033: 137.5427; Fixed annual levelized costs 2034: 137.5427; Fixed annual levelized costs 2035: 137.5427; Fixed annual levelized costs 2036: 137.5427; Fixed annual levelized costs 2037: 137.5427; Fixed annual levelized costs 2038: 137.5427; Fixed annual levelized costs 2039: 137.5427; Fixed annual levelized costs 2040: 137.5427; Fixed annual levelized costs 2041: 137.5427; Fixed annual levelized costs 2042: 137.5427; Fixed annual levelized costs 2043: 137.5427; Fixed annual levelized costs 2044: 137.5427; Fixed annual levelized costs 2045: 137.5427; Fixed annual levelized costs 2046: 137.5427; Fixed annual levelized costs 2047: 137.5427; Fixed annual levelized costs 2048: 137.5427; Fixed annual levelized costs 2049: 137.5427; €2010 per MWh net 2050: 137.5427
Refinery gas fired power plants | Steam turbine | Electricity only | L | Refinery gas fired power plants/Steam turbine/Electricity only/L | Refinery gas fired power plants | Steam turbine | Electricity only | L | 23.6283 | 23.6367 | 23.6449 | 23.653 | 23.6608 | 23.6685 | 23.6761 | 23.6834 | 23.6906 | 23.6977 | 23.7045 | 23.7112 | 23.7178 | 23.7242 | 23.7305 | 23.7366 | 23.7425 | 23.7483 | 23.754 | 23.7596 | 23.765 | 23.7702 | 23.7754 | 23.7804 | 23.7853 | 23.7901 | 23.7947 | 23.7992 | 23.8036 | 23.8079 | 23.8121 | 23.8162 | 23.8202 | 23.8241 | 23.8278 | 23.8315 | 23.8351 | 23.8386 | 23.842 | 23.8453 | 23.8485
|  |  | M | Refinery gas fired power plants/Steam turbine/Electricity only/M | Refinery gas fired power plants | Steam turbine | Electricity only | M | 25.576 | 25.584 | 25.5918 | 25.5994 | 25.6068 | 25.6141 | 25.6213 | 25.6282 | 25.6351 | 25.6417 | 25.6482 | 25.6546 | 25.6608 | 25.6669 | 25.6728 | 25.6786 | 25.6842 | 25.6897 | 25.6951 | 25.7004 | 25.7055 | 25.7105 | 25.7153 | 25.7201 | 25.7247 | 25.7292 | 25.7336 | 25.7379 | 25.7421 | 25.7462 | 25.7501 | 25.754 | 25.7578 | 25.7614 | 25.765 | 25.7685 | 25.7719 | 25.7752 | 25.7784 | 25.7815 | 25.7846
|  |  | S | Refinery gas fired power plants/Steam turbine/Electricity only/S | Refinery gas fired power plants | Steam turbine | Electricity only | S | 28.2003 | 28.2078 | 28.2152 | 28.2224 | 28.2294 | 28.2363 | 28.2431 | 28.2496 | 28.2561 | 28.2624 | 28.2685 | 28.2745 | 28.2804 | 28.2861 | 28.2917 | 28.2972 | 28.3026 | 28.3078 | 28.3128 | 28.3178 | 28.3226 | 28.3274 | 28.332 | 28.3365 | 28.3408 | 28.3451 | 28.3493 | 28.3533 | 28.3573 | 28.3611 | 28.3649 | 28.3685 | 28.3721 | 28.3755 | 28.3789 | 28.3822 | 28.3854 | 28.3885 | 28.3916 | 28.3945 | 28.3974
|  | CHP | L | Refinery gas fired power plants/Steam turbine/CHP/L | Refinery gas fired power plants | Steam turbine | CHP | L | 38.4818 | 38.4904 | 38.4987 | 38.5069 | 38.5149 | 38.5228 | 38.5304 | 38.5379 | 38.5453 | 38.5524 | 38.5594 | 38.5662 | 38.5729 | 38.5794 | 38.5858 | 38.592 | 38.5981 | 38.604 | 38.6098 | 38.6154 | 38.6209 | 38.6263 | 38.6315 | 38.6366 | 38.6416 | 38.6465 | 38.6512 | 38.6558 | 38.6603 | 38.6647 | 38.6689 | 38.6731 | 38.6771 | 38.6811 | 38.6849 | 38.6887 | 38.6923 | 38.6959 | 38.6993 | 38.7027 | 38.7059
|  |  | M | Refinery gas fired power plants/Steam turbine/CHP/M | Refinery gas fired power plants | Steam turbine | CHP | M | 40.4703 | 40.4775 | 40.4845 | 40.4914 | 40.4982 | 40.5048 | 40.5112 | 40.5175 | 40.5237 | 40.5297 | 40.5356 | 40.5413 | 40.5469 | 40.5524 | 40.5578 | 40.563 | 40.5681 | 40.5731 | 40.578 | 40.5827 | 40.5873 | 40.5919 | 40.5963 | 40.6006 | 40.6047 | 40.6088 | 40.6128 | 40.6167 | 40.6205 | 40.6241 | 40.6277 | 40.6312 | 40.6346 | 40.638 | 40.6412 | 40.6443 | 40.6474 | 40.6504 | 40.6533 | 40.6561 | 40.6589
|  |  | S | Refinery gas fired power plants/Steam turbine/CHP/S | Refinery gas fired power plants | Steam turbine | CHP | S | 44.1958 | 44.2017 | 44.2075 | 44.2131 | 44.2186 | 44.224 | 44.2293 | 44.2345 | 44.2395 | 44.2444 | 44.2493 | 44.254 | 44.2586 | 44.2631 | 44.2675 | 44.2717 | 44.2759 | 44.28 | 44.284 | 44.2879 | 44.2917 | 44.2954 | 44.299 | 44.3025 | 44.3059 | 44.3093 | 44.3125 | 44.3157 | 44.3188 | 44.3218 | 44.3247 | 44.3276 | 44.3304 | 44.3331 | 44.3358 | 44.3383 | 44.3408 | 44.3433 | 44.3457 | 44.348 | 44.3502
|  | Electricity only with CCS | L | Refinery gas fired power plants/Steam turbine/Electricity only with CCS/L | Refinery gas fired power plants | Steam turbine | Electricity only with CCS | L | Fixed annual levelized costs 2031: 75.8097; Fixed annual levelized costs 2032: 75.8097; Fixed annual levelized costs 2033: 75.8097; Fixed annual levelized costs 2034: 75.8097; Fixed annual levelized costs 2035: 75.8097; Fixed annual levelized costs 2036: 75.8097; Fixed annual levelized costs 2037: 75.8097; Fixed annual levelized costs 2038: 75.8097; Fixed annual levelized costs 2039: 75.8097; Fixed annual levelized costs 2040: 75.8097; Fixed annual levelized costs 2041: 75.8097; Fixed annual levelized costs 2042: 75.8097; Fixed annual levelized costs 2043: 75.8097; Fixed annual levelized costs 2044: 75.8097; Fixed annual levelized costs 2045: 75.8097; Fixed annual levelized costs 2046: 75.8097; Fixed annual levelized costs 2047: 75.8097; Fixed annual levelized costs 2048: 75.8097; Fixed annual levelized costs 2049: 75.8097; €2010 per MWh net 2050: 75.8097
|  |  | M | Refinery gas fired power plants/Steam turbine/Electricity only with CCS/M | Refinery gas fired power plants | Steam turbine | Electricity only with CCS | M | Fixed annual levelized costs 2031: 98.8284; Fixed annual levelized costs 2032: 98.8284; Fixed annual levelized costs 2033: 98.8284; Fixed annual levelized costs 2034: 98.8284; Fixed annual levelized costs 2035: 98.8284; Fixed annual levelized costs 2036: 98.8284; Fixed annual levelized costs 2037: 98.8284; Fixed annual levelized costs 2038: 98.8284; Fixed annual levelized costs 2039: 98.8284; Fixed annual levelized costs 2040: 98.8284; Fixed annual levelized costs 2041: 98.8284; Fixed annual levelized costs 2042: 98.8284; Fixed annual levelized costs 2043: 98.8284; Fixed annual levelized costs 2044: 98.8284; Fixed annual levelized costs 2045: 98.8284; Fixed annual levelized costs 2046: 98.8284; Fixed annual levelized costs 2047: 98.8284; Fixed annual levelized costs 2048: 98.8284; Fixed annual levelized costs 2049: 98.8284; €2010 per MWh net 2050: 98.8284
|  | CHP with CCS | L | Refinery gas fired power plants/Steam turbine/CHP with CCS/L | Refinery gas fired power plants | Steam turbine | CHP with CCS | L | Fixed annual levelized costs 2031: 97.5754; Fixed annual levelized costs 2032: 97.5754; Fixed annual levelized costs 2033: 97.5754; Fixed annual levelized costs 2034: 97.5754; Fixed annual levelized costs 2035: 97.5754; Fixed annual levelized costs 2036: 97.5754; Fixed annual levelized costs 2037: 97.5754; Fixed annual levelized costs 2038: 97.5754; Fixed annual levelized costs 2039: 97.5754; Fixed annual levelized costs 2040: 97.5754; Fixed annual levelized costs 2041: 97.5754; Fixed annual levelized costs 2042: 97.5754; Fixed annual levelized costs 2043: 97.5754; Fixed annual levelized costs 2044: 97.5754; Fixed annual levelized costs 2045: 97.5754; Fixed annual levelized costs 2046: 97.5754; Fixed annual levelized costs 2047: 97.5754; Fixed annual levelized costs 2048: 97.5754; Fixed annual levelized costs 2049: 97.5754; €2010 per MWh net 2050: 97.5754
|  |  | M | Refinery gas fired power plants/Steam turbine/CHP with CCS/M | Refinery gas fired power plants | Steam turbine | CHP with CCS | M | Fixed annual levelized costs 2031: 121.8429; Fixed annual levelized costs 2032: 121.8429; Fixed annual levelized costs 2033: 121.8429; Fixed annual levelized costs 2034: 121.8429; Fixed annual levelized costs 2035: 121.8429; Fixed annual levelized costs 2036: 121.8429; Fixed annual levelized costs 2037: 121.8429; Fixed annual levelized costs 2038: 121.8429; Fixed annual levelized costs 2039: 121.8429; Fixed annual levelized costs 2040: 121.8429; Fixed annual levelized costs 2041: 121.8429; Fixed annual levelized costs 2042: 121.8429; Fixed annual levelized costs 2043: 121.8429; Fixed annual levelized costs 2044: 121.8429; Fixed annual levelized costs 2045: 121.8429; Fixed annual levelized costs 2046: 121.8429; Fixed annual levelized costs 2047: 121.8429; Fixed annual levelized costs 2048: 121.8429; Fixed annual levelized costs 2049: 121.8429; €2010 per MWh net 2050: 121.8429
Diesel oil fired power plants | Gas turbine combined cycle | Electricity only | L | Diesel oil fired power plants/Gas turbine combined cycle/Electricity only/L | Diesel oil fired power plants | Gas turbine combined cycle | Electricity only | L | 30.9859 | 30.964 | 30.9375 | 30.9058 | 30.8678 | 30.8226 | 30.769 | 30.7059 | 30.6321 | 30.5466 | 30.4484 | 30.3371 | 30.2124 | 30.0749 | 29.9257 | 29.7668 | 29.6007 | 29.4308 | 29.2607 | 29.0943 | 28.9349 | 28.7857 | 28.6489 | 28.526 | 28.4176 | 28.3236 | 28.2434 | 28.1759 | 28.1197 | 28.0735 | 28.0357 | 28.0052 | 27.9806 | 27.961 | 27.9453 | 27.9329 | 27.9231 | 27.9154 | 27.9093 | 27.9045 | 27.9007
|  |  | M | Diesel oil fired power plants/Gas turbine combined cycle/Electricity only/M | Diesel oil fired power plants | Gas turbine combined cycle | Electricity only | M | 32.2787 | 32.2719 | 32.2632 | 32.2521 | 32.2378 | 32.2197 | 32.1966 | 32.1673 | 32.1303 | 32.0836 | 32.025 | 31.952 | 31.8618 | 31.7514 | 31.6179 | 31.4588 | 31.2725 | 31.0591 | 30.8202 | 30.5601 | 30.2855 | 30.0049 | 29.7277 | 29.4635 | 29.2201 | 29.003 | 28.8154 | 28.6576 | 28.5282 | 28.4241 | 28.342 | 28.2781 | 28.2291 | 28.1918 | 28.1637 | 28.1426 | 28.1269 | 28.1152 | 28.1065 | 28.1002 | 28.0955
|  | CHP | L | Diesel oil fired power plants/Gas turbine combined cycle/CHP/L | Diesel oil fired power plants | Gas turbine combined cycle | CHP | L | 41.0327 | 41.0095 | 40.9815 | 40.9478 | 40.9076 | 40.8597 | 40.8029 | 40.7361 | 40.6579 | 40.5673 | 40.4633 | 40.3454 | 40.2133 | 40.0676 | 39.9096 | 39.7412 | 39.5652 | 39.3853 | 39.2051 | 39.0287 | 38.8599 | 38.7018 | 38.5569 | 38.4267 | 38.3119 | 38.2123 | 38.1274 | 38.0558 | 37.9963 | 37.9473 | 37.9074 | 37.875 | 37.849 | 37.8281 | 37.8116 | 37.7984 | 37.788 | 37.7798 | 37.7734 | 37.7683 | 37.7643
|  |  | M | Diesel oil fired power plants/Gas turbine combined cycle/CHP/M | Diesel oil fired power plants | Gas turbine combined cycle | CHP | M | 44.3776 | 44.3704 | 44.3612 | 44.3494 | 44.3344 | 44.3152 | 44.2908 | 44.2598 | 44.2206 | 44.1712 | 44.1093 | 44.0321 | 43.9367 | 43.8199 | 43.6787 | 43.5105 | 43.3135 | 43.0877 | 42.8351 | 42.5601 | 42.2697 | 41.9729 | 41.6798 | 41.4003 | 41.1429 | 40.9134 | 40.715 | 40.5481 | 40.4112 | 40.3011 | 40.2143 | 40.1467 | 40.0949 | 40.0554 | 40.0257 | 40.0034 | 39.9868 | 39.9744 | 39.9653 | 39.9585 | 39.9536
|  | Electricity only with CCS | L | Diesel oil fired power plants/Gas turbine combined cycle/Electricity only with CCS/L | Diesel oil fired power plants | Gas turbine combined cycle | Electricity only with CCS | L | Fixed annual levelized costs 2031: 64.177; Fixed annual levelized costs 2032: 64.149; Fixed annual levelized costs 2033: 64.113; Fixed annual levelized costs 2034: 64.067; Fixed annual levelized costs 2035: 64.0083; Fixed annual levelized costs 2036: 63.9332; Fixed annual levelized costs 2037: 63.8375; Fixed annual levelized costs 2038: 63.7158; Fixed annual levelized costs 2039: 63.5614; Fixed annual levelized costs 2040: 63.366; Fixed annual levelized costs 2041: 63.12; Fixed annual levelized costs 2042: 62.8117; Fixed annual levelized costs 2043: 62.4279; Fixed annual levelized costs 2044: 61.9543; Fixed annual levelized costs 2045: 61.3757; Fixed annual levelized costs 2046: 60.6777; Fixed annual levelized costs 2047: 59.849; Fixed annual levelized costs 2048: 58.8835; Fixed annual levelized costs 2049: 57.7835; €2010 per MWh net 2050: 56.5632
|  |  | M | Diesel oil fired power plants/Gas turbine combined cycle/Electricity only with CCS/M | Diesel oil fired power plants | Gas turbine combined cycle | Electricity only with CCS | M | Fixed annual levelized costs 2031: 67.4482; Fixed annual levelized costs 2032: 67.4211; Fixed annual levelized costs 2033: 67.3865; Fixed annual levelized costs 2034: 67.3422; Fixed annual levelized costs 2035: 67.2856; Fixed annual levelized costs 2036: 67.2133; Fixed annual levelized costs 2037: 67.1212; Fixed annual levelized costs 2038: 67.0039; Fixed annual levelized costs 2039: 66.8552; Fixed annual levelized costs 2040: 66.667; Fixed annual levelized costs 2041: 66.43; Fixed annual levelized costs 2042: 66.133; Fixed annual levelized costs 2043: 65.7634; Fixed annual levelized costs 2044: 65.3071; Fixed annual levelized costs 2045: 64.7497; Fixed annual levelized costs 2046: 64.0774; Fixed annual levelized costs 2047: 63.2792; Fixed annual levelized costs 2048: 62.3491; Fixed annual levelized costs 2049: 61.2895; €2010 per MWh net 2050: 60.114
|  | CHP with CCS | L | Diesel oil fired power plants/Gas turbine combined cycle/CHP with CCS/L | Diesel oil fired power plants | Gas turbine combined cycle | CHP with CCS | L | Fixed annual levelized costs 2031: 75.676; Fixed annual levelized costs 2032: 75.6507; Fixed annual levelized costs 2033: 75.6184; Fixed annual levelized costs 2034: 75.577; Fixed annual levelized costs 2035: 75.524; Fixed annual levelized costs 2036: 75.4563; Fixed annual levelized costs 2037: 75.3699; Fixed annual levelized costs 2038: 75.2599; Fixed annual levelized costs 2039: 75.12; Fixed annual levelized costs 2040: 74.9428; Fixed annual levelized costs 2041: 74.7189; Fixed annual levelized costs 2042: 74.4374; Fixed annual levelized costs 2043: 74.0856; Fixed annual levelized costs 2044: 73.6489; Fixed annual levelized costs 2045: 73.1118; Fixed annual levelized costs 2046: 72.4586; Fixed annual levelized costs 2047: 71.6749; Fixed annual levelized costs 2048: 70.7502; Fixed annual levelized costs 2049: 69.6807; €2010 per MWh net 2050: 68.4727
|  |  | M | Diesel oil fired power plants/Gas turbine combined cycle/CHP with CCS/M | Diesel oil fired power plants | Gas turbine combined cycle | CHP with CCS | M | Fixed annual levelized costs 2031: 81.3264; Fixed annual levelized costs 2032: 81.3017; Fixed annual levelized costs 2033: 81.2701; Fixed annual levelized costs 2034: 81.2297; Fixed annual levelized costs 2035: 81.1779; Fixed annual levelized costs 2036: 81.1118; Fixed annual levelized costs 2037: 81.0274; Fixed annual levelized costs 2038: 80.9199; Fixed annual levelized costs 2039: 80.7833; Fixed annual levelized costs 2040: 80.6102; Fixed annual levelized costs 2041: 80.3915; Fixed annual levelized costs 2042: 80.1165; Fixed annual levelized costs 2043: 79.7728; Fixed annual levelized costs 2044: 79.3462; Fixed annual levelized costs 2045: 78.8216; Fixed annual levelized costs 2046: 78.1835; Fixed annual levelized costs 2047: 77.4179; Fixed annual levelized costs 2048: 76.5146; Fixed annual levelized costs 2049: 75.4699; €2010 per MWh net 2050: 74.2898
| Gas turbine | Electricity only | L | Diesel oil fired power plants/Gas turbine /Electricity only/L | Diesel oil fired power plants | Gas turbine | Electricity only | L | 17.7416 | 17.7386 | 17.7353 | 17.7317 | 17.7277 | 17.7234 | 17.7186 | 17.7134 | 17.7077 | 17.7015 | 17.6948 | 17.6874 | 17.6794 | 17.6708 | 17.6614 | 17.6512 | 17.6403 | 17.6285 | 17.6158 | 17.6022 | 17.5877 | 17.5722 | 17.5558 | 17.5384 | 17.5201 | 17.5009 | 17.4807 | 17.4598 | 17.438 | 17.4156 | 17.3925 | 17.369 | 17.345 | 17.3207 | 17.2963 | 17.2719 | 17.2477 | 17.2236 | 17.2 | 17.1769 | 17.1544
|  |  | M | Diesel oil fired power plants/Gas turbine /Electricity only/M | Diesel oil fired power plants | Gas turbine | Electricity only | M | 18.5676 | 18.5645 | 18.561 | 18.5572 | 18.553 | 18.5484 | 18.5434 | 18.5379 | 18.5319 | 18.5253 | 18.5182 | 18.5104 | 18.5019 | 18.4927 | 18.4827 | 18.4719 | 18.4602 | 18.4476 | 18.4341 | 18.4196 | 18.404 | 18.3875 | 18.3699 | 18.3512 | 18.3316 | 18.3109 | 18.2892 | 18.2666 | 18.2431 | 18.2188 | 18.1939 | 18.1684 | 18.1424 | 18.1162 | 18.0898 | 18.0633 | 18.0371 | 18.0111 | 17.9856 | 17.9607 | 17.9365
|  |  | S | Diesel oil fired power plants/Gas turbine /Electricity only/S | Diesel oil fired power plants | Gas turbine | Electricity only | S | 22.3162 | 22.3139 | 22.3113 | 22.3085 | 22.3054 | 22.302 | 22.2982 | 22.2941 | 22.2896 | 22.2846 | 22.2792 | 22.2732 | 22.2667 | 22.2595 | 22.2518 | 22.2433 | 22.234 | 22.2239 | 22.213 | 22.2012 | 22.1883 | 22.1745 | 22.1595 | 22.1435 | 22.1263 | 22.1078 | 22.0882 | 22.0673 | 22.0452 | 22.0218 | 21.9973 | 21.9716 | 21.9447 | 21.9169 | 21.8881 | 21.8585 | 21.8282 | 21.7974 | 21.7663 | 21.7349 | 21.7036
|  |  | XS | Diesel oil fired power plants/Gas turbine /Electricity only/XS | Diesel oil fired power plants | Gas turbine | Electricity only | XS | 32.412 | 32.41 | 32.4077 | 32.4052 | 32.4024 | 32.3994 | 32.396 | 32.3923 | 32.3883 | 32.3838 | 32.3789 | 32.3734 | 32.3675 | 32.361 | 32.3538 | 32.346 | 32.3374 | 32.328 | 32.3177 | 32.3065 | 32.2942 | 32.2809 | 32.2664 | 32.2506 | 32.2336 | 32.2151 | 32.1951 | 32.1736 | 32.1504 | 32.1256 | 32.0991 | 32.0708 | 32.0407 | 32.0088 | 31.9752 | 31.9398 | 31.9027 | 31.864 | 31.8239 | 31.7824 | 31.7398
|  | CHP | L | Diesel oil fired power plants/Gas turbine /CHP/L | Diesel oil fired power plants | Gas turbine | CHP | L | 25.3417 | 25.3382 | 25.3343 | 25.33 | 25.3254 | 25.3202 | 25.3146 | 25.3085 | 25.3017 | 25.2943 | 25.2863 | 25.2775 | 25.2679 | 25.2575 | 25.2461 | 25.2338 | 25.2205 | 25.206 | 25.1905 | 25.1737 | 25.1557 | 25.1364 | 25.1158 | 25.0938 | 25.0705 | 25.0459 | 25.0198 | 24.9925 | 24.9639 | 24.9342 | 24.9033 | 24.8714 | 24.8387 | 24.8052 | 24.7712 | 24.7367 | 24.7021 | 24.6674 | 24.6329 | 24.5988 | 24.5653
|  |  | M | Diesel oil fired power plants/Gas turbine /CHP/M | Diesel oil fired power plants | Gas turbine | CHP | M | 26.1817 | 26.1777 | 26.1732 | 26.1683 | 26.163 | 26.1571 | 26.1506 | 26.1436 | 26.1358 | 26.1274 | 26.1182 | 26.1081 | 26.0971 | 26.0852 | 26.0723 | 26.0582 | 26.043 | 26.0266 | 26.0089 | 25.9899 | 25.9695 | 25.9477 | 25.9244 | 25.8997 | 25.8735 | 25.8458 | 25.8167 | 25.7862 | 25.7544 | 25.7214 | 25.6873 | 25.6523 | 25.6164 | 25.5799 | 25.543 | 25.5059 | 25.4688 | 25.4318 | 25.3953 | 25.3595 | 25.3245
|  |  | S | Diesel oil fired power plants/Gas turbine /CHP/S | Diesel oil fired power plants | Gas turbine | CHP | S | 29.0217 | 29.0193 | 29.0165 | 29.0135 | 29.0102 | 29.0065 | 29.0025 | 28.9981 | 28.9932 | 28.9879 | 28.982 | 28.9756 | 28.9685 | 28.9608 | 28.9523 | 28.9431 | 28.933 | 28.922 | 28.91 | 28.8969 | 28.8828 | 28.8674 | 28.8508 | 28.8328 | 28.8135 | 28.7927 | 28.7704 | 28.7465 | 28.7211 | 28.694 | 28.6653 | 28.6351 | 28.6032 | 28.5699 | 28.5351 | 28.499 | 28.4618 | 28.4234 | 28.3842 | 28.3443 | 28.3039
|  |  | XS | Diesel oil fired power plants/Gas turbine /CHP/XS | Diesel oil fired power plants | Gas turbine | CHP | XS | 37.2784 | 37.2763 | 37.2739 | 37.2713 | 37.2684 | 37.2652 | 37.2617 | 37.2579 | 37.2536 | 37.2489 | 37.2438 | 37.2381 | 37.2319 | 37.2251 | 37.2176 | 37.2094 | 37.2004 | 37.1905 | 37.1797 | 37.1679 | 37.155 | 37.1409 | 37.1256 | 37.1089 | 37.0908 | 37.0712 | 37.05 | 37.027 | 37.0023 | 36.9757 | 36.9472 | 36.9167 | 36.8842 | 36.8497 | 36.813 | 36.7744 | 36.7337 | 36.6911 | 36.6467 | 36.6006 | 36.5529
|  | Electricity only with CCS | L | Diesel oil fired power plants/Gas turbine /Electricity only with CCS/L | Diesel oil fired power plants | Gas turbine | Electricity only with CCS | L | Fixed annual levelized costs 2031: 50.7774; Fixed annual levelized costs 2032: 50.7774; Fixed annual levelized costs 2033: 50.7774; Fixed annual levelized costs 2034: 50.7774; Fixed annual levelized costs 2035: 50.7774; Fixed annual levelized costs 2036: 50.7774; Fixed annual levelized costs 2037: 50.7774; Fixed annual levelized costs 2038: 50.7774; Fixed annual levelized costs 2039: 50.7774; Fixed annual levelized costs 2040: 50.7774; Fixed annual levelized costs 2041: 50.7774; Fixed annual levelized costs 2042: 50.7774; Fixed annual levelized costs 2043: 50.7774; Fixed annual levelized costs 2044: 50.7774; Fixed annual levelized costs 2045: 50.7774; Fixed annual levelized costs 2046: 50.7774; Fixed annual levelized costs 2047: 50.7774; Fixed annual levelized costs 2048: 50.7774; Fixed annual levelized costs 2049: 50.7774; €2010 per MWh net 2050: 50.7774
|  |  | M | Diesel oil fired power plants/Gas turbine /Electricity only with CCS/M | Diesel oil fired power plants | Gas turbine | Electricity only with CCS | M | Fixed annual levelized costs 2031: 61.5776; Fixed annual levelized costs 2032: 61.5776; Fixed annual levelized costs 2033: 61.5776; Fixed annual levelized costs 2034: 61.5776; Fixed annual levelized costs 2035: 61.5776; Fixed annual levelized costs 2036: 61.5776; Fixed annual levelized costs 2037: 61.5776; Fixed annual levelized costs 2038: 61.5776; Fixed annual levelized costs 2039: 61.5776; Fixed annual levelized costs 2040: 61.5776; Fixed annual levelized costs 2041: 61.5776; Fixed annual levelized costs 2042: 61.5776; Fixed annual levelized costs 2043: 61.5776; Fixed annual levelized costs 2044: 61.5776; Fixed annual levelized costs 2045: 61.5776; Fixed annual levelized costs 2046: 61.5776; Fixed annual levelized costs 2047: 61.5776; Fixed annual levelized costs 2048: 61.5776; Fixed annual levelized costs 2049: 61.5776; €2010 per MWh net 2050: 61.5776
|  | CHP with CCS | L | Diesel oil fired power plants/Gas turbine /CHP with CCS/L | Diesel oil fired power plants | Gas turbine | CHP with CCS | L | Fixed annual levelized costs 2031: 60.2542; Fixed annual levelized costs 2032: 60.2542; Fixed annual levelized costs 2033: 60.2542; Fixed annual levelized costs 2034: 60.2542; Fixed annual levelized costs 2035: 60.2542; Fixed annual levelized costs 2036: 60.2542; Fixed annual levelized costs 2037: 60.2542; Fixed annual levelized costs 2038: 60.2542; Fixed annual levelized costs 2039: 60.2542; Fixed annual levelized costs 2040: 60.2542; Fixed annual levelized costs 2041: 60.2542; Fixed annual levelized costs 2042: 60.2542; Fixed annual levelized costs 2043: 60.2542; Fixed annual levelized costs 2044: 60.2542; Fixed annual levelized costs 2045: 60.2542; Fixed annual levelized costs 2046: 60.2542; Fixed annual levelized costs 2047: 60.2542; Fixed annual levelized costs 2048: 60.2542; Fixed annual levelized costs 2049: 60.2542; €2010 per MWh net 2050: 60.2542
|  |  | M | Diesel oil fired power plants/Gas turbine /CHP with CCS/M | Diesel oil fired power plants | Gas turbine | CHP with CCS | M | Fixed annual levelized costs 2031: 71.3337; Fixed annual levelized costs 2032: 71.3337; Fixed annual levelized costs 2033: 71.3337; Fixed annual levelized costs 2034: 71.3337; Fixed annual levelized costs 2035: 71.3337; Fixed annual levelized costs 2036: 71.3337; Fixed annual levelized costs 2037: 71.3337; Fixed annual levelized costs 2038: 71.3337; Fixed annual levelized costs 2039: 71.3337; Fixed annual levelized costs 2040: 71.3337; Fixed annual levelized costs 2041: 71.3337; Fixed annual levelized costs 2042: 71.3337; Fixed annual levelized costs 2043: 71.3337; Fixed annual levelized costs 2044: 71.3337; Fixed annual levelized costs 2045: 71.3337; Fixed annual levelized costs 2046: 71.3337; Fixed annual levelized costs 2047: 71.3337; Fixed annual levelized costs 2048: 71.3337; Fixed annual levelized costs 2049: 71.3337; €2010 per MWh net 2050: 71.3337
| Steam turbine | Electricity only | L | Diesel oil fired power plants/Steam turbine/Electricity only/L | Diesel oil fired power plants | Steam turbine | Electricity only | L | 24.9294 | 24.9382 | 24.9469 | 24.9554 | 24.9637 | 24.9718 | 24.9798 | 24.9875 | 24.9951 | 25.0025 | 25.0098 | 25.0169 | 25.0238 | 25.0306 | 25.0372 | 25.0436 | 25.0499 | 25.056 | 25.062 | 25.0679 | 25.0736 | 25.0791 | 25.0846 | 25.0898 | 25.095 | 25.1 | 25.1049 | 25.1097 | 25.1144 | 25.1189 | 25.1233 | 25.1276 | 25.1318 | 25.1359 | 25.1399 | 25.1438 | 25.1475 | 25.1512 | 25.1548 | 25.1583 | 25.1617
|  |  | M | Diesel oil fired power plants/Steam turbine/Electricity only/M | Diesel oil fired power plants | Steam turbine | Electricity only | M | 26.9903 | 26.9975 | 27.0045 | 27.0114 | 27.0182 | 27.0247 | 27.0312 | 27.0375 | 27.0437 | 27.0497 | 27.0556 | 27.0613 | 27.0669 | 27.0724 | 27.0778 | 27.083 | 27.0881 | 27.0931 | 27.098 | 27.1027 | 27.1074 | 27.1119 | 27.1163 | 27.1206 | 27.1248 | 27.1289 | 27.1328 | 27.1367 | 27.1405 | 27.1442 | 27.1478 | 27.1513 | 27.1547 | 27.158 | 27.1612 | 27.1644 | 27.1674 | 27.1704 | 27.1733 | 27.1762 | 27.1789
|  |  | S | Diesel oil fired power plants/Steam turbine/Electricity only/S | Diesel oil fired power plants | Steam turbine | Electricity only | S | 29.7666 | 29.7732 | 29.7797 | 29.786 | 29.7922 | 29.7982 | 29.8042 | 29.81 | 29.8156 | 29.8212 | 29.8266 | 29.8319 | 29.837 | 29.8421 | 29.847 | 29.8518 | 29.8565 | 29.8611 | 29.8656 | 29.8699 | 29.8742 | 29.8783 | 29.8824 | 29.8863 | 29.8902 | 29.8939 | 29.8976 | 29.9011 | 29.9046 | 29.908 | 29.9113 | 29.9145 | 29.9177 | 29.9207 | 29.9237 | 29.9266 | 29.9294 | 29.9321 | 29.9348 | 29.9374 | 29.9399
|  | CHP | L | Diesel oil fired power plants/Steam turbine/CHP/L | Diesel oil fired power plants | Steam turbine | CHP | L | 39.7732 | 39.7799 | 39.7864 | 39.7928 | 39.7992 | 39.8054 | 39.8115 | 39.8176 | 39.8235 | 39.8293 | 39.8351 | 39.8407 | 39.8463 | 39.8518 | 39.8571 | 39.8624 | 39.8676 | 39.8727 | 39.8777 | 39.8827 | 39.8875 | 39.8923 | 39.897 | 39.9016 | 39.9061 | 39.9106 | 39.9149 | 39.9192 | 39.9235 | 39.9276 | 39.9317 | 39.9357 | 39.9396 | 39.9435 | 39.9473 | 39.951 | 39.9547 | 39.9583 | 39.9618 | 39.9653 | 39.9687
|  |  | M | Diesel oil fired power plants/Steam turbine/CHP/M | Diesel oil fired power plants | Steam turbine | CHP | M | 41.8805 | 41.8848 | 41.8889 | 41.893 | 41.8971 | 41.901 | 41.9049 | 41.9088 | 41.9125 | 41.9162 | 41.9199 | 41.9235 | 41.927 | 41.9304 | 41.9338 | 41.9372 | 41.9405 | 41.9437 | 41.9468 | 41.95 | 41.953 | 41.956 | 41.959 | 41.9619 | 41.9647 | 41.9675 | 41.9703 | 41.973 | 41.9756 | 41.9782 | 41.9808 | 41.9833 | 41.9858 | 41.9882 | 41.9906 | 41.9929 | 41.9952 | 41.9974 | 41.9996 | 42.0018 | 42.0039
|  |  | S | Diesel oil fired power plants/Steam turbine/CHP/S | Diesel oil fired power plants | Steam turbine | CHP | S | 45.7635 | 45.7664 | 45.7693 | 45.7721 | 45.7749 | 45.7776 | 45.7803 | 45.7829 | 45.7855 | 45.7881 | 45.7906 | 45.793 | 45.7954 | 45.7978 | 45.8001 | 45.8024 | 45.8046 | 45.8068 | 45.809 | 45.8111 | 45.8132 | 45.8152 | 45.8172 | 45.8192 | 45.8211 | 45.823 | 45.8249 | 45.8267 | 45.8285 | 45.8303 | 45.832 | 45.8337 | 45.8354 | 45.837 | 45.8387 | 45.8402 | 45.8418 | 45.8433 | 45.8448 | 45.8463 | 45.8477
|  | Electricity only with CCS | L | Diesel oil fired power plants/Steam turbine/Electricity only with CCS/L | Diesel oil fired power plants | Steam turbine | Electricity only with CCS | L | Fixed annual levelized costs 2031: 82.1391; Fixed annual levelized costs 2032: 82.1391; Fixed annual levelized costs 2033: 82.1391; Fixed annual levelized costs 2034: 82.1391; Fixed annual levelized costs 2035: 82.1391; Fixed annual levelized costs 2036: 82.1391; Fixed annual levelized costs 2037: 82.1391; Fixed annual levelized costs 2038: 82.1391; Fixed annual levelized costs 2039: 82.1391; Fixed annual levelized costs 2040: 82.1391; Fixed annual levelized costs 2041: 82.1391; Fixed annual levelized costs 2042: 82.1391; Fixed annual levelized costs 2043: 82.1391; Fixed annual levelized costs 2044: 82.1391; Fixed annual levelized costs 2045: 82.1391; Fixed annual levelized costs 2046: 82.1391; Fixed annual levelized costs 2047: 82.1391; Fixed annual levelized costs 2048: 82.1391; Fixed annual levelized costs 2049: 82.1391; €2010 per MWh net 2050: 82.1391
|  |  | M | Diesel oil fired power plants/Steam turbine/Electricity only with CCS/M | Diesel oil fired power plants | Steam turbine | Electricity only with CCS | M | Fixed annual levelized costs 2031: 106.1637; Fixed annual levelized costs 2032: 106.1637; Fixed annual levelized costs 2033: 106.1637; Fixed annual levelized costs 2034: 106.1637; Fixed annual levelized costs 2035: 106.1637; Fixed annual levelized costs 2036: 106.1637; Fixed annual levelized costs 2037: 106.1637; Fixed annual levelized costs 2038: 106.1637; Fixed annual levelized costs 2039: 106.1637; Fixed annual levelized costs 2040: 106.1637; Fixed annual levelized costs 2041: 106.1637; Fixed annual levelized costs 2042: 106.1637; Fixed annual levelized costs 2043: 106.1637; Fixed annual levelized costs 2044: 106.1637; Fixed annual levelized costs 2045: 106.1637; Fixed annual levelized costs 2046: 106.1637; Fixed annual levelized costs 2047: 106.1637; Fixed annual levelized costs 2048: 106.1637; Fixed annual levelized costs 2049: 106.1637; €2010 per MWh net 2050: 106.1637
|  | CHP with CCS | L | Diesel oil fired power plants/Steam turbine/CHP with CCS/L | Diesel oil fired power plants | Steam turbine | CHP with CCS | L | Fixed annual levelized costs 2031: 105.039; Fixed annual levelized costs 2032: 105.039; Fixed annual levelized costs 2033: 105.039; Fixed annual levelized costs 2034: 105.039; Fixed annual levelized costs 2035: 105.039; Fixed annual levelized costs 2036: 105.039; Fixed annual levelized costs 2037: 105.039; Fixed annual levelized costs 2038: 105.039; Fixed annual levelized costs 2039: 105.039; Fixed annual levelized costs 2040: 105.039; Fixed annual levelized costs 2041: 105.039; Fixed annual levelized costs 2042: 105.039; Fixed annual levelized costs 2043: 105.039; Fixed annual levelized costs 2044: 105.039; Fixed annual levelized costs 2045: 105.039; Fixed annual levelized costs 2046: 105.039; Fixed annual levelized costs 2047: 105.039; Fixed annual levelized costs 2048: 105.039; Fixed annual levelized costs 2049: 105.039; €2010 per MWh net 2050: 105.039
|  |  | M | Diesel oil fired power plants/Steam turbine/CHP with CCS/M | Diesel oil fired power plants | Steam turbine | CHP with CCS | M | Fixed annual levelized costs 2031: 130.5764; Fixed annual levelized costs 2032: 130.5764; Fixed annual levelized costs 2033: 130.5764; Fixed annual levelized costs 2034: 130.5764; Fixed annual levelized costs 2035: 130.5764; Fixed annual levelized costs 2036: 130.5764; Fixed annual levelized costs 2037: 130.5764; Fixed annual levelized costs 2038: 130.5764; Fixed annual levelized costs 2039: 130.5764; Fixed annual levelized costs 2040: 130.5764; Fixed annual levelized costs 2041: 130.5764; Fixed annual levelized costs 2042: 130.5764; Fixed annual levelized costs 2043: 130.5764; Fixed annual levelized costs 2044: 130.5764; Fixed annual levelized costs 2045: 130.5764; Fixed annual levelized costs 2046: 130.5764; Fixed annual levelized costs 2047: 130.5764; Fixed annual levelized costs 2048: 130.5764; Fixed annual levelized costs 2049: 130.5764; €2010 per MWh net 2050: 130.5764
| Internal combustion engine | Electricity only | S | Diesel oil fired power plants/Internal combustion engine/Electricity only/S | Diesel oil fired power plants | Internal combustion engine | Electricity only | S | 14.5463 | 14.5448 | 14.5433 | 14.5417 | 14.54 | 14.5383 | 14.5364 | 14.5345 | 14.5325 | 14.5304 | 14.5282 | 14.5259 | 14.5235 | 14.521 | 14.5184 | 14.5157 | 14.5128 | 14.5099 | 14.5068 | 14.5036 | 14.5002 | 14.4967 | 14.4931 | 14.4893 | 14.4854 | 14.4813 | 14.477 | 14.4726 | 14.468 | 14.4633 | 14.4584 | 14.4533 | 14.448 | 14.4426 | 14.4369 | 14.4311 | 14.4251 | 14.4189 | 14.4125 | 14.4059 | 14.3992
|  |  | XS | Diesel oil fired power plants/Internal combustion engine/Electricity only/XS | Diesel oil fired power plants | Internal combustion engine | Electricity only | XS | 13.4733 | 13.4722 | 13.4711 | 13.47 | 13.4687 | 13.4674 | 13.4661 | 13.4647 | 13.4632 | 13.4617 | 13.4601 | 13.4584 | 13.4566 | 13.4548 | 13.4529 | 13.4509 | 13.4488 | 13.4466 | 13.4443 | 13.4419 | 13.4394 | 13.4368 | 13.434 | 13.4312 | 13.4282 | 13.4252 | 13.4219 | 13.4186 | 13.4151 | 13.4115 | 13.4078 | 13.4039 | 13.3998 | 13.3956 | 13.3913 | 13.3867 | 13.3821 | 13.3772 | 13.3722 | 13.367 | 13.3617
|  | CHP | S | Diesel oil fired power plants/Internal combustion engine/CHP/S | Diesel oil fired power plants | Internal combustion engine | CHP | S | 18.4473 | 18.4461 | 18.4449 | 18.4437 | 18.4424 | 18.441 | 18.4395 | 18.438 | 18.4364 | 18.4348 | 18.433 | 18.4312 | 18.4293 | 18.4273 | 18.4252 | 18.423 | 18.4207 | 18.4183 | 18.4158 | 18.4132 | 18.4105 | 18.4076 | 18.4046 | 18.4015 | 18.3982 | 18.3948 | 18.3913 | 18.3876 | 18.3837 | 18.3797 | 18.3755 | 18.3712 | 18.3666 | 18.3619 | 18.357 | 18.3519 | 18.3466 | 18.3411 | 18.3354 | 18.3294 | 18.3233
|  |  | XS | Diesel oil fired power plants/Internal combustion engine/CHP/XS | Diesel oil fired power plants | Internal combustion engine | CHP | XS | 16.0125 | 16.0115 | 16.0104 | 16.0094 | 16.0082 | 16.007 | 16.0058 | 16.0045 | 16.0031 | 16.0016 | 16.0001 | 15.9985 | 15.9969 | 15.9952 | 15.9933 | 15.9914 | 15.9894 | 15.9874 | 15.9852 | 15.9829 | 15.9805 | 15.9781 | 15.9755 | 15.9728 | 15.9699 | 15.967 | 15.9639 | 15.9607 | 15.9573 | 15.9538 | 15.9502 | 15.9464 | 15.9425 | 15.9384 | 15.9341 | 15.9297 | 15.9251 | 15.9203 | 15.9153 | 15.9102 | 15.9049
Fuel oil fired power plants | Integrated gasification combined cycle | Electricity only | L | Fuel oil fired power plants/Integrated gasification combined cycle/Electricity only/L | Fuel oil fired power plants | Integrated gasification combined cycle | Electricity only | L | 75.5197 | 75.5197 | 75.5197 | 75.5197 | 75.5197 | 75.5197 | 75.5197 | 75.5197 | 75.5197 | 75.5197 | 75.5197 | 75.5197 | 75.5197 | 75.5197 | 75.5197 | 75.5197 | 75.5197 | 75.5197 | 75.5197 | 75.5197 | 75.5197 | 75.5197 | 75.5197 | 75.5197 | 75.5197 | 75.5197 | 75.5197 | 75.5197 | 75.5197 | 75.5197 | 75.499 | 75.4918 | 75.4822 | 75.4692 | 75.4519 | 75.4287 | 75.3978 | 75.357 | 75.3031 | 75.2329 | 75.1421
|  |  | M | Fuel oil fired power plants/Integrated gasification combined cycle/Electricity only/M | Fuel oil fired power plants | Integrated gasification combined cycle | Electricity only | M | 81.439 | 81.439 | 81.439 | 81.439 | 81.439 | 81.439 | 81.439 | 81.439 | 81.439 | 81.439 | 81.439 | 81.439 | 81.439 | 81.439 | 81.439 | 81.439 | 81.439 | 81.439 | 81.439 | 81.439 | 81.439 | 81.439 | 81.439 | 81.439 | 81.439 | 81.439 | 81.439 | 81.439 | 81.439 | 81.439 | 81.4167 | 81.4089 | 81.3985 | 81.3846 | 81.3659 | 81.3409 | 81.3076 | 81.2635 | 81.2055 | 81.1297 | 81.0318
|  | CHP | L | Fuel oil fired power plants/Integrated gasification combined cycle/CHP/L | Fuel oil fired power plants | Integrated gasification combined cycle | CHP | L | 87.2676 | 87.2676 | 87.2676 | 87.2676 | 87.2676 | 87.2676 | 87.2676 | 87.2676 | 87.2676 | 87.2676 | 87.2676 | 87.2676 | 87.2676 | 87.2676 | 87.2676 | 87.2676 | 87.2676 | 87.2676 | 87.2676 | 87.2676 | 87.2676 | 87.2676 | 87.2676 | 87.2676 | 87.2676 | 87.2676 | 87.2676 | 87.2676 | 87.2676 | 87.2676 | 87.2437 | 87.2354 | 87.2242 | 87.2093 | 87.1892 | 87.1624 | 87.1268 | 87.0795 | 87.0173 | 86.9361 | 86.8312
|  |  | M | Fuel oil fired power plants/Integrated gasification combined cycle/CHP/M | Fuel oil fired power plants | Integrated gasification combined cycle | CHP | M | 93.2556 | 93.2556 | 93.2556 | 93.2556 | 93.2556 | 93.2556 | 93.2556 | 93.2556 | 93.2556 | 93.2556 | 93.2556 | 93.2556 | 93.2556 | 93.2556 | 93.2556 | 93.2556 | 93.2556 | 93.2556 | 93.2556 | 93.2556 | 93.2556 | 93.2556 | 93.2556 | 93.2556 | 93.2556 | 93.2556 | 93.2556 | 93.2556 | 93.2556 | 93.2556 | 93.2301 | 93.2213 | 93.2093 | 93.1933 | 93.1719 | 93.1433 | 93.1052 | 93.0547 | 92.9883 | 92.9015 | 92.7894
|  | Electricity only with CCS | L | Fuel oil fired power plants/Integrated gasification combined cycle/Electricity only with CCS/L | Fuel oil fired power plants | Integrated gasification combined cycle | Electricity only with CCS | L | Fixed annual levelized costs 2031: 133.2446; Fixed annual levelized costs 2032: 133.2446; Fixed annual levelized costs 2033: 133.2446; Fixed annual levelized costs 2034: 133.2446; Fixed annual levelized costs 2035: 133.2446; Fixed annual levelized costs 2036: 133.2446; Fixed annual levelized costs 2037: 133.2446; Fixed annual levelized costs 2038: 133.2446; Fixed annual levelized costs 2039: 133.2446; Fixed annual levelized costs 2040: 133.2446; Fixed annual levelized costs 2041: 133.2446; Fixed annual levelized costs 2042: 133.2446; Fixed annual levelized costs 2043: 133.2446; Fixed annual levelized costs 2044: 133.2446; Fixed annual levelized costs 2045: 133.1847; Fixed annual levelized costs 2046: 133.1463; Fixed annual levelized costs 2047: 133.0841; Fixed annual levelized costs 2048: 132.9838; Fixed annual levelized costs 2049: 132.8248; €2010 per MWh net 2050: 132.5784
|  |  | M | Fuel oil fired power plants/Integrated gasification combined cycle/Electricity only with CCS/M | Fuel oil fired power plants | Integrated gasification combined cycle | Electricity only with CCS | M | Fixed annual levelized costs 2031: 143.8337; Fixed annual levelized costs 2032: 143.8337; Fixed annual levelized costs 2033: 143.8337; Fixed annual levelized costs 2034: 143.8337; Fixed annual levelized costs 2035: 143.8337; Fixed annual levelized costs 2036: 143.8337; Fixed annual levelized costs 2037: 143.8337; Fixed annual levelized costs 2038: 143.8337; Fixed annual levelized costs 2039: 143.8337; Fixed annual levelized costs 2040: 143.8337; Fixed annual levelized costs 2041: 143.8337; Fixed annual levelized costs 2042: 143.8337; Fixed annual levelized costs 2043: 143.8337; Fixed annual levelized costs 2044: 143.8337; Fixed annual levelized costs 2045: 143.769; Fixed annual levelized costs 2046: 143.7277; Fixed annual levelized costs 2047: 143.6604; Fixed annual levelized costs 2048: 143.5522; Fixed annual levelized costs 2049: 143.3805; €2010 per MWh net 2050: 143.1145
|  | CHP with CCS | L | Fuel oil fired power plants/Integrated gasification combined cycle/CHP with CCS/L | Fuel oil fired power plants | Integrated gasification combined cycle | CHP with CCS | L | Fixed annual levelized costs 2031: 149.6595; Fixed annual levelized costs 2032: 149.6595; Fixed annual levelized costs 2033: 149.6595; Fixed annual levelized costs 2034: 149.6595; Fixed annual levelized costs 2035: 149.6595; Fixed annual levelized costs 2036: 149.6595; Fixed annual levelized costs 2037: 149.6595; Fixed annual levelized costs 2038: 149.6595; Fixed annual levelized costs 2039: 149.6595; Fixed annual levelized costs 2040: 149.6595; Fixed annual levelized costs 2041: 149.6595; Fixed annual levelized costs 2042: 149.6595; Fixed annual levelized costs 2043: 149.6595; Fixed annual levelized costs 2044: 149.6595; Fixed annual levelized costs 2045: 149.5922; Fixed annual levelized costs 2046: 149.5491; Fixed annual levelized costs 2047: 149.4792; Fixed annual levelized costs 2048: 149.3665; Fixed annual levelized costs 2049: 149.1879; €2010 per MWh net 2050: 148.9112
|  |  | M | Fuel oil fired power plants/Integrated gasification combined cycle/CHP with CCS/M | Fuel oil fired power plants | Integrated gasification combined cycle | CHP with CCS | M | Fixed annual levelized costs 2031: 160.8496; Fixed annual levelized costs 2032: 160.8496; Fixed annual levelized costs 2033: 160.8496; Fixed annual levelized costs 2034: 160.8496; Fixed annual levelized costs 2035: 160.8496; Fixed annual levelized costs 2036: 160.8496; Fixed annual levelized costs 2037: 160.8496; Fixed annual levelized costs 2038: 160.8496; Fixed annual levelized costs 2039: 160.8496; Fixed annual levelized costs 2040: 160.8496; Fixed annual levelized costs 2041: 160.8496; Fixed annual levelized costs 2042: 160.8496; Fixed annual levelized costs 2043: 160.8496; Fixed annual levelized costs 2044: 160.8496; Fixed annual levelized costs 2045: 160.7773; Fixed annual levelized costs 2046: 160.731; Fixed annual levelized costs 2047: 160.6558; Fixed annual levelized costs 2048: 160.5348; Fixed annual levelized costs 2049: 160.3428; €2010 per MWh net 2050: 160.0454
| Supercritical steam turbine | Electricity only | L | Fuel oil fired power plants/Supercritical steam turbine/Electricity only/L | Fuel oil fired power plants | Supercritical steam turbine | Electricity only | L | 51.2029 | 51.2029 | 51.2029 | 51.2029 | 51.2029 | 51.2029 | 51.2029 | 51.2029 | 51.2029 | 51.2029 | 51.2029 | 51.2029 | 51.2029 | 51.2029 | 51.2029 | 51.2029 | 51.2029 | 51.2029 | 51.2029 | 51.2029 | 51.2029 | 51.2029 | 51.2029 | 51.2029 | 51.2029 | 51.2029 | 51.2029 | 51.2029 | 51.2029 | 51.2029 | 51.1889 | 51.184 | 51.1775 | 51.1687 | 51.1569 | 51.1412 | 51.1203 | 51.0926 | 51.0561 | 51.0084 | 50.9469
|  |  | M | Fuel oil fired power plants/Supercritical steam turbine/Electricity only/M | Fuel oil fired power plants | Supercritical steam turbine | Electricity only | M | 55.9615 | 55.9615 | 55.9615 | 55.9615 | 55.9615 | 55.9615 | 55.9615 | 55.9615 | 55.9615 | 55.9615 | 55.9615 | 55.9615 | 55.9615 | 55.9615 | 55.9615 | 55.9615 | 55.9615 | 55.9615 | 55.9615 | 55.9615 | 55.9615 | 55.9615 | 55.9615 | 55.9615 | 55.9615 | 55.9615 | 55.9615 | 55.9615 | 55.9615 | 55.9615 | 55.9462 | 55.9409 | 55.9337 | 55.9241 | 55.9113 | 55.8941 | 55.8712 | 55.841 | 55.8011 | 55.749 | 55.6817
|  | CHP | L | Fuel oil fired power plants/Supercritical steam turbine/CHP/L | Fuel oil fired power plants | Supercritical steam turbine | CHP | L | 63.187 | 63.187 | 63.187 | 63.187 | 63.187 | 63.187 | 63.187 | 63.187 | 63.187 | 63.187 | 63.187 | 63.187 | 63.187 | 63.187 | 63.187 | 63.187 | 63.187 | 63.187 | 63.187 | 63.187 | 63.187 | 63.187 | 63.187 | 63.187 | 63.187 | 63.187 | 63.187 | 63.187 | 63.187 | 63.187 | 63.1697 | 63.1637 | 63.1556 | 63.1447 | 63.1302 | 63.1108 | 63.085 | 63.0508 | 63.0058 | 62.947 | 62.871
|  |  | M | Fuel oil fired power plants/Supercritical steam turbine/CHP/M | Fuel oil fired power plants | Supercritical steam turbine | CHP | M | 68.6041 | 68.6041 | 68.6041 | 68.6041 | 68.6041 | 68.6041 | 68.6041 | 68.6041 | 68.6041 | 68.6041 | 68.6041 | 68.6041 | 68.6041 | 68.6041 | 68.6041 | 68.6041 | 68.6041 | 68.6041 | 68.6041 | 68.6041 | 68.6041 | 68.6041 | 68.6041 | 68.6041 | 68.6041 | 68.6041 | 68.6041 | 68.6041 | 68.6041 | 68.6041 | 68.5854 | 68.5788 | 68.5701 | 68.5583 | 68.5425 | 68.5215 | 68.4935 | 68.4563 | 68.4074 | 68.3436 | 68.2611
|  | Electricity only with CCS | L | Fuel oil fired power plants/Supercritical steam turbine/Electricity only with CCS/L | Fuel oil fired power plants | Supercritical steam turbine | Electricity only with CCS | L | Fixed annual levelized costs 2031: 116.0745; Fixed annual levelized costs 2032: 116.0745; Fixed annual levelized costs 2033: 116.0745; Fixed annual levelized costs 2034: 116.0745; Fixed annual levelized costs 2035: 116.0745; Fixed annual levelized costs 2036: 116.0745; Fixed annual levelized costs 2037: 116.0745; Fixed annual levelized costs 2038: 116.0745; Fixed annual levelized costs 2039: 116.0745; Fixed annual levelized costs 2040: 116.0745; Fixed annual levelized costs 2041: 116.0745; Fixed annual levelized costs 2042: 116.0745; Fixed annual levelized costs 2043: 116.0745; Fixed annual levelized costs 2044: 116.0745; Fixed annual levelized costs 2045: 116.0223; Fixed annual levelized costs 2046: 115.9889; Fixed annual levelized costs 2047: 115.9347; Fixed annual levelized costs 2048: 115.8473; Fixed annual levelized costs 2049: 115.7088; €2010 per MWh net 2050: 115.4941
|  |  | M | Fuel oil fired power plants/Supercritical steam turbine/Electricity only with CCS/M | Fuel oil fired power plants | Supercritical steam turbine | Electricity only with CCS | M | Fixed annual levelized costs 2031: 125.8594; Fixed annual levelized costs 2032: 125.8594; Fixed annual levelized costs 2033: 125.8594; Fixed annual levelized costs 2034: 125.8594; Fixed annual levelized costs 2035: 125.8594; Fixed annual levelized costs 2036: 125.8594; Fixed annual levelized costs 2037: 125.8594; Fixed annual levelized costs 2038: 125.8594; Fixed annual levelized costs 2039: 125.8594; Fixed annual levelized costs 2040: 125.8594; Fixed annual levelized costs 2041: 125.8594; Fixed annual levelized costs 2042: 125.8594; Fixed annual levelized costs 2043: 125.8594; Fixed annual levelized costs 2044: 125.8594; Fixed annual levelized costs 2045: 125.8028; Fixed annual levelized costs 2046: 125.7666; Fixed annual levelized costs 2047: 125.7078; Fixed annual levelized costs 2048: 125.6131; Fixed annual levelized costs 2049: 125.4629; €2010 per MWh net 2050: 125.2301
|  | CHP with CCS | L | Fuel oil fired power plants/Supercritical steam turbine/CHP with CCS/L | Fuel oil fired power plants | Supercritical steam turbine | CHP with CCS | L | Fixed annual levelized costs 2031: 132.8388; Fixed annual levelized costs 2032: 132.8388; Fixed annual levelized costs 2033: 132.8388; Fixed annual levelized costs 2034: 132.8388; Fixed annual levelized costs 2035: 132.8388; Fixed annual levelized costs 2036: 132.8388; Fixed annual levelized costs 2037: 132.8388; Fixed annual levelized costs 2038: 132.8388; Fixed annual levelized costs 2039: 132.8388; Fixed annual levelized costs 2040: 132.8388; Fixed annual levelized costs 2041: 132.8388; Fixed annual levelized costs 2042: 132.8388; Fixed annual levelized costs 2043: 132.8388; Fixed annual levelized costs 2044: 132.8388; Fixed annual levelized costs 2045: 132.7791; Fixed annual levelized costs 2046: 132.7409; Fixed annual levelized costs 2047: 132.6788; Fixed annual levelized costs 2048: 132.5788; Fixed annual levelized costs 2049: 132.4203; €2010 per MWh net 2050: 132.1746
|  |  | M | Fuel oil fired power plants/Supercritical steam turbine/CHP with CCS/M | Fuel oil fired power plants | Supercritical steam turbine | CHP with CCS | M | Fixed annual levelized costs 2031: 143.9616; Fixed annual levelized costs 2032: 143.9616; Fixed annual levelized costs 2033: 143.9616; Fixed annual levelized costs 2034: 143.9616; Fixed annual levelized costs 2035: 143.9616; Fixed annual levelized costs 2036: 143.9616; Fixed annual levelized costs 2037: 143.9616; Fixed annual levelized costs 2038: 143.9616; Fixed annual levelized costs 2039: 143.9616; Fixed annual levelized costs 2040: 143.9616; Fixed annual levelized costs 2041: 143.9616; Fixed annual levelized costs 2042: 143.9616; Fixed annual levelized costs 2043: 143.9616; Fixed annual levelized costs 2044: 143.9616; Fixed annual levelized costs 2045: 143.8969; Fixed annual levelized costs 2046: 143.8555; Fixed annual levelized costs 2047: 143.7882; Fixed annual levelized costs 2048: 143.6799; Fixed annual levelized costs 2049: 143.508; €2010 per MWh net 2050: 143.2418
| Steam turbine | Electricity only | L | Fuel oil fired power plants/Steam turbine/Electricity only/L | Fuel oil fired power plants | Steam turbine | Electricity only | L | 38.2246 | 38.2695 | 38.314 | 38.3583 | 38.4021 | 38.4454 | 38.4883 | 38.5306 | 38.5723 | 38.6134 | 38.6539 | 38.6936 | 38.7326 | 38.7708 | 38.8083 | 38.845 | 38.8808 | 38.9158 | 38.9499 | 38.9832 | 39.0156 | 39.0471 | 39.0777 | 39.1074 | 39.1363 | 39.1643 | 39.1914 | 39.2177 | 39.2431 | 39.2676 | 39.2913 | 39.3142 | 39.3363 | 39.3576 | 39.3782 | 39.3979 | 39.417 | 39.4353 | 39.4529 | 39.4699 | 39.4861
|  |  | M | Fuel oil fired power plants/Steam turbine/Electricity only/M | Fuel oil fired power plants | Steam turbine | Electricity only | M | 41.3869 | 41.4355 | 41.4838 | 41.5316 | 41.5791 | 41.626 | 41.6724 | 41.7182 | 41.7634 | 41.8079 | 41.8517 | 41.8947 | 41.9369 | 41.9783 | 42.0189 | 42.0586 | 42.0974 | 42.1353 | 42.1722 | 42.2082 | 42.2433 | 42.2774 | 42.3106 | 42.3428 | 42.374 | 42.4043 | 42.4337 | 42.4621 | 42.4896 | 42.5162 | 42.5419 | 42.5667 | 42.5906 | 42.6137 | 42.6359 | 42.6573 | 42.6779 | 42.6978 | 42.7169 | 42.7352 | 42.7528
|  |  | S | Fuel oil fired power plants/Steam turbine/Electricity only/S | Fuel oil fired power plants | Steam turbine | Electricity only | S | 45.8543 | 45.9081 | 45.9615 | 46.0146 | 46.0671 | 46.1191 | 46.1705 | 46.2213 | 46.2714 | 46.3207 | 46.3692 | 46.4168 | 46.4636 | 46.5095 | 46.5544 | 46.5984 | 46.6414 | 46.6834 | 46.7243 | 46.7642 | 46.803 | 46.8408 | 46.8776 | 46.9133 | 46.9479 | 46.9815 | 47.014 | 47.0455 | 47.076 | 47.1054 | 47.1339 | 47.1613 | 47.1878 | 47.2134 | 47.238 | 47.2618 | 47.2846 | 47.3066 | 47.3277 | 47.348 | 47.3676
|  |  | XS | Fuel oil fired power plants/Steam turbine/Electricity only/XS | Fuel oil fired power plants | Steam turbine | Electricity only | XS | 55.1793 | 55.244 | 55.3083 | 55.3722 | 55.4354 | 55.498 | 55.5599 | 55.6209 | 55.6812 | 55.7405 | 55.7989 | 55.8562 | 55.9126 | 55.9678 | 56.0218 | 56.0747 | 56.1265 | 56.177 | 56.2262 | 56.2743 | 56.321 | 56.3665 | 56.4107 | 56.4536 | 56.4953 | 56.5357 | 56.5749 | 56.6128 | 56.6494 | 56.6849 | 56.7191 | 56.7522 | 56.7841 | 56.8148 | 56.8445 | 56.873 | 56.9005 | 56.9269 | 56.9524 | 56.9768 | 57.0003
|  | CHP | L | Fuel oil fired power plants/Steam turbine/CHP/L | Fuel oil fired power plants | Steam turbine | CHP | L | 52.2544 | 52.3349 | 52.4159 | 52.4973 | 52.5789 | 52.6606 | 52.7423 | 52.8239 | 52.9053 | 52.9863 | 53.067 | 53.1471 | 53.2266 | 53.3054 | 53.3833 | 53.4603 | 53.5364 | 53.6114 | 53.6852 | 53.7579 | 53.8292 | 53.8993 | 53.9679 | 54.0352 | 54.101 | 54.1653 | 54.228 | 54.2892 | 54.3489 | 54.4069 | 54.4634 | 54.5183 | 54.5716 | 54.6233 | 54.6734 | 54.7219 | 54.7689 | 54.8143 | 54.8583 | 54.9007 | 54.9416
|  |  | M | Fuel oil fired power plants/Steam turbine/CHP/M | Fuel oil fired power plants | Steam turbine | CHP | M | 55.4677 | 55.5533 | 55.6393 | 55.7256 | 55.8122 | 55.899 | 55.9857 | 56.0723 | 56.1587 | 56.2448 | 56.3304 | 56.4154 | 56.4998 | 56.5834 | 56.6661 | 56.7479 | 56.8286 | 56.9082 | 56.9866 | 57.0637 | 57.1395 | 57.2138 | 57.2867 | 57.3581 | 57.4279 | 57.4962 | 57.5628 | 57.6278 | 57.6911 | 57.7527 | 57.8126 | 57.8709 | 57.9275 | 57.9823 | 58.0355 | 58.087 | 58.1369 | 58.1852 | 58.2318 | 58.2768 | 58.3203
|  |  | S | Fuel oil fired power plants/Steam turbine/CHP/S | Fuel oil fired power plants | Steam turbine | CHP | S | 70.1671 | 70.2753 | 70.3841 | 70.4933 | 70.6028 | 70.7126 | 70.8223 | 70.9318 | 71.0411 | 71.15 | 71.2583 | 71.3659 | 71.4726 | 71.5784 | 71.683 | 71.7865 | 71.8886 | 71.9893 | 72.0884 | 72.186 | 72.2818 | 72.3759 | 72.4681 | 72.5584 | 72.6467 | 72.733 | 72.8173 | 72.8995 | 72.9796 | 73.0576 | 73.1334 | 73.2071 | 73.2786 | 73.348 | 73.4153 | 73.4805 | 73.5436 | 73.6046 | 73.6636 | 73.7206 | 73.7756
|  |  | XS | Fuel oil fired power plants/Steam turbine/CHP/XS | Fuel oil fired power plants | Steam turbine | CHP | XS | 69.8615 | 69.9692 | 70.0775 | 70.1863 | 70.2954 | 70.4046 | 70.5138 | 70.6229 | 70.7317 | 70.8401 | 70.9479 | 71.055 | 71.1613 | 71.2666 | 71.3708 | 71.4738 | 71.5755 | 71.6758 | 71.7745 | 71.8716 | 71.967 | 72.0607 | 72.1525 | 72.2424 | 72.3303 | 72.4163 | 72.5002 | 72.582 | 72.6617 | 72.7394 | 72.8149 | 72.8882 | 72.9595 | 73.0286 | 73.0956 | 73.1605 | 73.2233 | 73.2841 | 73.3428 | 73.3995 | 73.4543
|  | Electricity only with CCS | L | Fuel oil fired power plants/Steam turbine/Electricity only with CCS/L | Fuel oil fired power plants | Steam turbine | Electricity only with CCS | L | Fixed annual levelized costs 2031: 120.6561; Fixed annual levelized costs 2032: 120.6561; Fixed annual levelized costs 2033: 120.6561; Fixed annual levelized costs 2034: 120.6561; Fixed annual levelized costs 2035: 120.6561; Fixed annual levelized costs 2036: 120.6561; Fixed annual levelized costs 2037: 120.6561; Fixed annual levelized costs 2038: 120.6561; Fixed annual levelized costs 2039: 120.6561; Fixed annual levelized costs 2040: 120.6561; Fixed annual levelized costs 2041: 120.6561; Fixed annual levelized costs 2042: 120.6561; Fixed annual levelized costs 2043: 120.6561; Fixed annual levelized costs 2044: 120.6561; Fixed annual levelized costs 2045: 120.6561; Fixed annual levelized costs 2046: 120.6561; Fixed annual levelized costs 2047: 120.6561; Fixed annual levelized costs 2048: 120.6561; Fixed annual levelized costs 2049: 120.6561; €2010 per MWh net 2050: 120.6561
|  |  | M | Fuel oil fired power plants/Steam turbine/Electricity only with CCS/M | Fuel oil fired power plants | Steam turbine | Electricity only with CCS | M | Fixed annual levelized costs 2031: 144.2497; Fixed annual levelized costs 2032: 144.2497; Fixed annual levelized costs 2033: 144.2497; Fixed annual levelized costs 2034: 144.2497; Fixed annual levelized costs 2035: 144.2497; Fixed annual levelized costs 2036: 144.2497; Fixed annual levelized costs 2037: 144.2497; Fixed annual levelized costs 2038: 144.2497; Fixed annual levelized costs 2039: 144.2497; Fixed annual levelized costs 2040: 144.2497; Fixed annual levelized costs 2041: 144.2497; Fixed annual levelized costs 2042: 144.2497; Fixed annual levelized costs 2043: 144.2497; Fixed annual levelized costs 2044: 144.2497; Fixed annual levelized costs 2045: 144.2497; Fixed annual levelized costs 2046: 144.2497; Fixed annual levelized costs 2047: 144.2497; Fixed annual levelized costs 2048: 144.2497; Fixed annual levelized costs 2049: 144.2497; €2010 per MWh net 2050: 144.2497
|  | CHP with CCS | L | Fuel oil fired power plants/Steam turbine/CHP with CCS/L | Fuel oil fired power plants | Steam turbine | CHP with CCS | L | Fixed annual levelized costs 2031: 142.1532; Fixed annual levelized costs 2032: 142.1532; Fixed annual levelized costs 2033: 142.1532; Fixed annual levelized costs 2034: 142.1532; Fixed annual levelized costs 2035: 142.1532; Fixed annual levelized costs 2036: 142.1532; Fixed annual levelized costs 2037: 142.1532; Fixed annual levelized costs 2038: 142.1532; Fixed annual levelized costs 2039: 142.1532; Fixed annual levelized costs 2040: 142.1532; Fixed annual levelized costs 2041: 142.1532; Fixed annual levelized costs 2042: 142.1532; Fixed annual levelized costs 2043: 142.1532; Fixed annual levelized costs 2044: 142.1532; Fixed annual levelized costs 2045: 142.1532; Fixed annual levelized costs 2046: 142.1532; Fixed annual levelized costs 2047: 142.1532; Fixed annual levelized costs 2048: 142.1532; Fixed annual levelized costs 2049: 142.1532; €2010 per MWh net 2050: 142.1532
|  |  | M | Fuel oil fired power plants/Steam turbine/CHP with CCS/M | Fuel oil fired power plants | Steam turbine | CHP with CCS | M | Fixed annual levelized costs 2031: 167.0508; Fixed annual levelized costs 2032: 167.0508; Fixed annual levelized costs 2033: 167.0508; Fixed annual levelized costs 2034: 167.0508; Fixed annual levelized costs 2035: 167.0508; Fixed annual levelized costs 2036: 167.0508; Fixed annual levelized costs 2037: 167.0508; Fixed annual levelized costs 2038: 167.0508; Fixed annual levelized costs 2039: 167.0508; Fixed annual levelized costs 2040: 167.0508; Fixed annual levelized costs 2041: 167.0508; Fixed annual levelized costs 2042: 167.0508; Fixed annual levelized costs 2043: 167.0508; Fixed annual levelized costs 2044: 167.0508; Fixed annual levelized costs 2045: 167.0508; Fixed annual levelized costs 2046: 167.0508; Fixed annual levelized costs 2047: 167.0508; Fixed annual levelized costs 2048: 167.0508; Fixed annual levelized costs 2049: 167.0508; €2010 per MWh net 2050: 167.0508
Biomass and waste fired power plants | Integrated gasification combined cycle | Electricity only | L | Biomass and waste fired power plants/Integrated gasification combined cycle/Electricity only/L | Biomass and waste fired power plants | Integrated gasification combined cycle | Electricity only | L | 114.7517 | 114.7509 | 114.7498 | 114.7485 | 114.7468 | 114.7446 | 114.7418 | 114.7382 | 114.7336 | 114.7277 | 114.7201 | 114.7103 | 114.6978 | 114.6818 | 114.6611 | 114.6347 | 114.6008 | 114.5574 | 114.5018 | 114.4307 | 114.3397 | 114.2236 | 114.0755 | 113.8872 | 113.6482 | 113.3459 | 112.9652 | 112.4881 | 111.8943 | 111.1614 | 110.266 | 109.1861 | 107.9037 | 106.4096 | 104.7075 | 102.8192 | 100.7868 | 98.6728 | 96.5544 | 94.5144 | 92.6291
|  |  | M | Biomass and waste fired power plants/Integrated gasification combined cycle/Electricity only/M | Biomass and waste fired power plants | Integrated gasification combined cycle | Electricity only | M | 123.7671 | 123.7625 | 123.7568 | 123.7499 | 123.7415 | 123.7312 | 123.7186 | 123.7033 | 123.6846 | 123.6618 | 123.6339 | 123.5999 | 123.5585 | 123.5079 | 123.4464 | 123.3714 | 123.2801 | 123.1691 | 123.0342 | 122.8705 | 122.6722 | 122.4321 | 122.1423 | 121.7931 | 121.3739 | 120.8722 | 120.2744 | 119.5659 | 118.7312 | 117.7553 | 116.6239 | 115.3256 | 113.8535 | 112.207 | 110.3939 | 108.4325 | 106.352 | 104.1924 | 102.0025 | 99.8362 | 97.7479
|  | CHP | L | Biomass and waste fired power plants/Integrated gasification combined cycle/CHP/L | Biomass and waste fired power plants | Integrated gasification combined cycle | CHP | L | 127.068 | 127.0672 | 127.0662 | 127.0648 | 127.0631 | 127.0608 | 127.058 | 127.0543 | 127.0496 | 127.0435 | 127.0358 | 127.0258 | 127.013 | 126.9966 | 126.9755 | 126.9485 | 126.9138 | 126.8695 | 126.8126 | 126.7399 | 126.6469 | 126.5282 | 126.3769 | 126.1844 | 125.9401 | 125.6311 | 125.2419 | 124.7543 | 124.1474 | 123.3982 | 122.483 | 121.3791 | 120.0684 | 118.5412 | 116.8014 | 114.8712 | 112.7938 | 110.633 | 108.4677 | 106.3825 | 104.4554
|  |  | M | Biomass and waste fired power plants/Integrated gasification combined cycle/CHP/M | Biomass and waste fired power plants | Integrated gasification combined cycle | CHP | M | 136.1734 | 136.1686 | 136.1628 | 136.1557 | 136.147 | 136.1364 | 136.1235 | 136.1077 | 136.0885 | 136.065 | 136.0363 | 136.0013 | 135.9587 | 135.9066 | 135.8433 | 135.7661 | 135.6722 | 135.5579 | 135.4191 | 135.2506 | 135.0464 | 134.7994 | 134.501 | 134.1417 | 133.7101 | 133.1938 | 132.5785 | 131.8493 | 130.9902 | 129.9857 | 128.8212 | 127.485 | 125.9698 | 124.2751 | 122.409 | 120.3902 | 118.2488 | 116.026 | 113.772 | 111.5423 | 109.393
|  | Electricity only with CCS | L | Biomass and waste fired power plants/Integrated gasification combined cycle/Electricity only with CCS/L | Biomass and waste fired power plants | Integrated gasification combined cycle | Electricity only with CCS | L | Fixed annual levelized costs 2031: 180.5783; Fixed annual levelized costs 2032: 180.5519; Fixed annual levelized costs 2033: 180.5161; Fixed annual levelized costs 2034: 180.468; Fixed annual levelized costs 2035: 180.4031; Fixed annual levelized costs 2036: 180.3157; Fixed annual levelized costs 2037: 180.1981; Fixed annual levelized costs 2038: 180.04; Fixed annual levelized costs 2039: 179.8278; Fixed annual levelized costs 2040: 179.5436; Fixed annual levelized costs 2041: 179.1639; Fixed annual levelized costs 2042: 178.6583; Fixed annual levelized costs 2043: 177.9884; Fixed annual levelized costs 2044: 177.1062; Fixed annual levelized costs 2045: 175.9542; Fixed annual levelized costs 2046: 174.4658; Fixed annual levelized costs 2047: 172.57; Fixed annual levelized costs 2048: 170.1984; Fixed annual levelized costs 2049: 167.2989; €2010 per MWh net 2050: 163.8533
|  |  | M | Biomass and waste fired power plants/Integrated gasification combined cycle/Electricity only with CCS/M | Biomass and waste fired power plants | Integrated gasification combined cycle | Electricity only with CCS | M | Fixed annual levelized costs 2031: 195.8392; Fixed annual levelized costs 2032: 195.8241; Fixed annual levelized costs 2033: 195.8028; Fixed annual levelized costs 2034: 195.7725; Fixed annual levelized costs 2035: 195.7296; Fixed annual levelized costs 2036: 195.6688; Fixed annual levelized costs 2037: 195.5827; Fixed annual levelized costs 2038: 195.4607; Fixed annual levelized costs 2039: 195.2884; Fixed annual levelized costs 2040: 195.045; Fixed annual levelized costs 2041: 194.7022; Fixed annual levelized costs 2042: 194.2208; Fixed annual levelized costs 2043: 193.5475; Fixed annual levelized costs 2044: 192.6118; Fixed annual levelized costs 2045: 191.3219; Fixed annual levelized costs 2046: 189.5643; Fixed annual levelized costs 2047: 187.207; Fixed annual levelized costs 2048: 184.1126; Fixed annual levelized costs 2049: 180.1642; €2010 per MWh net 2050: 175.3082
|  | CHP with CCS | L | Biomass and waste fired power plants/Integrated gasification combined cycle/CHP with CCS/L | Biomass and waste fired power plants | Integrated gasification combined cycle | CHP with CCS | L | Fixed annual levelized costs 2031: 199.6882; Fixed annual levelized costs 2032: 199.6608; Fixed annual levelized costs 2033: 199.6239; Fixed annual levelized costs 2034: 199.574; Fixed annual levelized costs 2035: 199.5069; Fixed annual levelized costs 2036: 199.4165; Fixed annual levelized costs 2037: 199.2948; Fixed annual levelized costs 2038: 199.1313; Fixed annual levelized costs 2039: 198.9118; Fixed annual levelized costs 2040: 198.6178; Fixed annual levelized costs 2041: 198.225; Fixed annual levelized costs 2042: 197.702; Fixed annual levelized costs 2043: 197.009; Fixed annual levelized costs 2044: 196.0965; Fixed annual levelized costs 2045: 194.9047; Fixed annual levelized costs 2046: 193.3651; Fixed annual levelized costs 2047: 191.4039; Fixed annual levelized costs 2048: 188.9506; Fixed annual levelized costs 2049: 185.9512; €2010 per MWh net 2050: 182.3869
|  |  | M | Biomass and waste fired power plants/Integrated gasification combined cycle/CHP with CCS/M | Biomass and waste fired power plants | Integrated gasification combined cycle | CHP with CCS | M | Fixed annual levelized costs 2031: 215.8926; Fixed annual levelized costs 2032: 215.8779; Fixed annual levelized costs 2033: 215.8571; Fixed annual levelized costs 2034: 215.8275; Fixed annual levelized costs 2035: 215.7856; Fixed annual levelized costs 2036: 215.7262; Fixed annual levelized costs 2037: 215.6421; Fixed annual levelized costs 2038: 215.5231; Fixed annual levelized costs 2039: 215.3548; Fixed annual levelized costs 2040: 215.1172; Fixed annual levelized costs 2041: 214.7824; Fixed annual levelized costs 2042: 214.3124; Fixed annual levelized costs 2043: 213.6551; Fixed annual levelized costs 2044: 212.7414; Fixed annual levelized costs 2045: 211.4819; Fixed annual levelized costs 2046: 209.7658; Fixed annual levelized costs 2047: 207.4643; Fixed annual levelized costs 2048: 204.4429; Fixed annual levelized costs 2049: 200.5877; €2010 per MWh net 2050: 195.8464
| Fluidized bed combustion | Electricity only | L | Biomass and waste fired power plants/Fluidized bed combustion/Electricity only/L | Biomass and waste fired power plants | Fluidized bed combustion | Electricity only | L | 83.5891 | 83.5861 | 83.5825 | 83.578 | 83.5726 | 83.566 | 83.5579 | 83.548 | 83.5359 | 83.5212 | 83.5033 | 83.4814 | 83.4548 | 83.4224 | 83.383 | 83.335 | 83.2768 | 83.2062 | 83.1206 | 83.0172 | 82.8925 | 82.7424 | 82.5624 | 82.3475 | 82.0921 | 81.7902 | 81.4358 | 81.0232 | 80.5476 | 80.0054 | 79.3958 | 78.721 | 77.9874 | 77.2063 | 76.3937 | 75.57 | 74.7585 | 73.9832 | 73.2664 | 72.6257 | 72.0726
|  |  | M | Biomass and waste fired power plants/Fluidized bed combustion/Electricity only/M | Biomass and waste fired power plants | Fluidized bed combustion | Electricity only | M | 90.6068 | 90.6002 | 90.5924 | 90.5832 | 90.5721 | 90.559 | 90.5433 | 90.5247 | 90.5026 | 90.4764 | 90.4451 | 90.408 | 90.364 | 90.3118 | 90.2499 | 90.1767 | 90.09 | 89.9877 | 89.8671 | 89.7252 | 89.5585 | 89.3634 | 89.1356 | 88.8707 | 88.5641 | 88.2108 | 87.8063 | 87.3464 | 86.8275 | 86.2476 | 85.6063 | 84.9055 | 84.15 | 83.3479 | 82.5105 | 81.6521 | 80.7898 | 79.9418 | 79.1265 | 78.3611 | 77.6596
|  |  | S | Biomass and waste fired power plants/Fluidized bed combustion/Electricity only/S | Biomass and waste fired power plants | Fluidized bed combustion | Electricity only | S | 100.5069 | 100.4905 | 100.4716 | 100.4495 | 100.424 | 100.3944 | 100.3601 | 100.3203 | 100.2743 | 100.2209 | 100.1592 | 100.0879 | 100.0055 | 99.9104 | 99.8008 | 99.6745 | 99.5293 | 99.3625 | 99.1714 | 98.9529 | 98.7036 | 98.42 | 98.0984 | 97.7352 | 97.3266 | 96.8692 | 96.36 | 95.7965 | 95.1774 | 94.5025 | 93.7731 | 92.9925 | 92.166 | 91.301 | 90.4074 | 89.4968 | 88.5825 | 87.6789 | 86.8003 | 85.9606 | 85.1721
|  |  | XS | Biomass and waste fired power plants/Fluidized bed combustion/Electricity only/XS | Biomass and waste fired power plants | Fluidized bed combustion | Electricity only | XS | 121.099 | 121.0752 | 121.0475 | 121.0154 | 120.9783 | 120.9351 | 120.8852 | 120.8273 | 120.7603 | 120.6828 | 120.5931 | 120.4895 | 120.3699 | 120.2319 | 120.073 | 119.8901 | 119.6801 | 119.4392 | 119.1636 | 118.849 | 118.4908 | 118.0843 | 117.6246 | 117.107 | 116.5268 | 115.8799 | 115.1631 | 114.3742 | 113.5126 | 112.5798 | 111.5796 | 110.5186 | 109.4062 | 108.255 | 107.0804 | 105.8997 | 104.7322 | 103.5973 | 102.5138 | 101.4985 | 100.5654
|  | CHP | L | Biomass and waste fired power plants/Fluidized bed combustion/CHP/L | Biomass and waste fired power plants | Fluidized bed combustion | CHP | L | 96.0177 | 96.0166 | 96.0153 | 96.0136 | 96.0116 | 96.0091 | 96.0061 | 96.0025 | 95.998 | 95.9926 | 95.9859 | 95.9778 | 95.9678 | 95.9557 | 95.941 | 95.9229 | 95.901 | 95.8743 | 95.8417 | 95.8021 | 95.7539 | 95.6954 | 95.6245 | 95.5386 | 95.4347 | 95.3094 | 95.1586 | 94.9779 | 94.762 | 94.5054 | 94.2022 | 93.8462 | 93.4318 | 92.954 | 92.4095 | 91.7972 | 91.1193 | 90.3825 | 89.5979 | 88.7816 | 87.9542
|  |  | M | Biomass and waste fired power plants/Fluidized bed combustion/CHP/M | Biomass and waste fired power plants | Fluidized bed combustion | CHP | M | 103.1299 | 103.1271 | 103.1238 | 103.1199 | 103.1153 | 103.1097 | 103.1031 | 103.0952 | 103.0858 | 103.0747 | 103.0614 | 103.0456 | 103.0268 | 103.0045 | 102.9779 | 102.9463 | 102.9089 | 102.8644 | 102.8116 | 102.7491 | 102.6751 | 102.5875 | 102.4842 | 102.3623 | 102.2188 | 102.0504 | 101.8532 | 101.6231 | 101.3554 | 101.0455 | 100.6885 | 100.2798 | 99.815 | 99.2907 | 98.7047 | 98.0567 | 97.3485 | 96.5851 | 95.7746 | 94.9283 | 94.061
|  |  | S | Biomass and waste fired power plants/Fluidized bed combustion/CHP/S | Biomass and waste fired power plants | Fluidized bed combustion | CHP | S | 114.4495 | 114.4416 | 114.4324 | 114.4217 | 114.4093 | 114.3949 | 114.3782 | 114.3588 | 114.3363 | 114.3102 | 114.2799 | 114.2448 | 114.2042 | 114.1571 | 114.1026 | 114.0396 | 113.9667 | 113.8824 | 113.7852 | 113.6731 | 113.5441 | 113.3956 | 113.2252 | 113.0299 | 112.8065 | 112.5517 | 112.2618 | 111.9331 | 111.5619 | 111.1442 | 110.6767 | 110.1562 | 109.5803 | 108.9475 | 108.2576 | 107.5121 | 106.7142 | 105.8694 | 104.9853 | 104.0719 | 103.1411
|  |  | XS | Biomass and waste fired power plants/Fluidized bed combustion/CHP/XS | Biomass and waste fired power plants | Fluidized bed combustion | CHP | XS | 136.8423 | 136.8308 | 136.8174 | 136.8018 | 136.7838 | 136.7629 | 136.7386 | 136.7104 | 136.6777 | 136.6398 | 136.5959 | 136.5449 | 136.486 | 136.4177 | 136.3386 | 136.2473 | 136.1417 | 136.0197 | 135.8791 | 135.7171 | 135.5307 | 135.3166 | 135.0711 | 134.7902 | 134.4695 | 134.1044 | 133.6901 | 133.2216 | 132.694 | 132.1026 | 131.4432 | 130.7126 | 129.9085 | 129.0304 | 128.0796 | 127.0601 | 125.9787 | 124.8449 | 123.6715 | 122.4742 | 121.2708
|  | Electricity only with CCS | L | Biomass and waste fired power plants/Fluidized bed combustion/Electricity only with CCS/L | Biomass and waste fired power plants | Fluidized bed combustion | Electricity only with CCS | L | Fixed annual levelized costs 2031: 208.4478; Fixed annual levelized costs 2032: 208.3987; Fixed annual levelized costs 2033: 208.3357; Fixed annual levelized costs 2034: 208.2551; Fixed annual levelized costs 2035: 208.1518; Fixed annual levelized costs 2036: 208.0195; Fixed annual levelized costs 2037: 207.8505; Fixed annual levelized costs 2038: 207.6346; Fixed annual levelized costs 2039: 207.3593; Fixed annual levelized costs 2040: 207.009; Fixed annual levelized costs 2041: 206.5642; Fixed annual levelized costs 2042: 206.0015; Fixed annual levelized costs 2043: 205.2922; Fixed annual levelized costs 2044: 204.4027; Fixed annual levelized costs 2045: 203.2943; Fixed annual levelized costs 2046: 201.9241; Fixed annual levelized costs 2047: 200.247; Fixed annual levelized costs 2048: 198.219; Fixed annual levelized costs 2049: 195.8027; €2010 per MWh net 2050: 192.9746
|  |  | M | Biomass and waste fired power plants/Fluidized bed combustion/Electricity only with CCS/M | Biomass and waste fired power plants | Fluidized bed combustion | Electricity only with CCS | M | Fixed annual levelized costs 2031: 233.115; Fixed annual levelized costs 2032: 233.0564; Fixed annual levelized costs 2033: 232.9813; Fixed annual levelized costs 2034: 232.8851; Fixed annual levelized costs 2035: 232.7618; Fixed annual levelized costs 2036: 232.6041; Fixed annual levelized costs 2037: 232.4024; Fixed annual levelized costs 2038: 232.1449; Fixed annual levelized costs 2039: 231.8165; Fixed annual levelized costs 2040: 231.3985; Fixed annual levelized costs 2041: 230.868; Fixed annual levelized costs 2042: 230.1966; Fixed annual levelized costs 2043: 229.3504; Fixed annual levelized costs 2044: 228.2893; Fixed annual levelized costs 2045: 226.9671; Fixed annual levelized costs 2046: 225.3325; Fixed annual levelized costs 2047: 223.3318; Fixed annual levelized costs 2048: 220.9124; Fixed annual levelized costs 2049: 218.0299; €2010 per MWh net 2050: 214.6561
|  | CHP with CCS | L | Biomass and waste fired power plants/Fluidized bed combustion/CHP with CCS/L | Biomass and waste fired power plants | Fluidized bed combustion | CHP with CCS | L | Fixed annual levelized costs 2031: 230.503; Fixed annual levelized costs 2032: 230.4595; Fixed annual levelized costs 2033: 230.4038; Fixed annual levelized costs 2034: 230.3325; Fixed annual levelized costs 2035: 230.2411; Fixed annual levelized costs 2036: 230.1241; Fixed annual levelized costs 2037: 229.9746; Fixed annual levelized costs 2038: 229.7837; Fixed annual levelized costs 2039: 229.5402; Fixed annual levelized costs 2040: 229.2303; Fixed annual levelized costs 2041: 228.8369; Fixed annual levelized costs 2042: 228.3392; Fixed annual levelized costs 2043: 227.7118; Fixed annual levelized costs 2044: 226.925; Fixed annual levelized costs 2045: 225.9447; Fixed annual levelized costs 2046: 224.7328; Fixed annual levelized costs 2047: 223.2494; Fixed annual levelized costs 2048: 221.4556; Fixed annual levelized costs 2049: 219.3184; €2010 per MWh net 2050: 216.817
|  |  | M | Biomass and waste fired power plants/Fluidized bed combustion/CHP with CCS/M | Biomass and waste fired power plants | Fluidized bed combustion | CHP with CCS | M | Fixed annual levelized costs 2031: 256.779; Fixed annual levelized costs 2032: 256.7246; Fixed annual levelized costs 2033: 256.6548; Fixed annual levelized costs 2034: 256.5653; Fixed annual levelized costs 2035: 256.4508; Fixed annual levelized costs 2036: 256.3042; Fixed annual levelized costs 2037: 256.1168; Fixed annual levelized costs 2038: 255.8775; Fixed annual levelized costs 2039: 255.5723; Fixed annual levelized costs 2040: 255.1839; Fixed annual levelized costs 2041: 254.6909; Fixed annual levelized costs 2042: 254.067; Fixed annual levelized costs 2043: 253.2807; Fixed annual levelized costs 2044: 252.2946; Fixed annual levelized costs 2045: 251.0659; Fixed annual levelized costs 2046: 249.547; Fixed annual levelized costs 2047: 247.6878; Fixed annual levelized costs 2048: 245.4395; Fixed annual levelized costs 2049: 242.7608; €2010 per MWh net 2050: 239.6257
| Steam turbine | Electricity only | L | Biomass and waste fired power plants/Steam turbine/Electricity only/L | Biomass and waste fired power plants | Steam turbine | Electricity only | L | 72.1286 | 72.2312 | 72.3338 | 72.4365 | 72.5391 | 72.6416 | 72.744 | 72.8462 | 72.9481 | 73.0497 | 73.1509 | 73.2518 | 73.3522 | 73.4521 | 73.5515 | 73.6503 | 73.7485 | 73.846 | 73.9428 | 74.0388 | 74.1341 | 74.2285 | 74.3221 | 74.4148 | 74.5065 | 74.5974 | 74.6872 | 74.7761 | 74.8639 | 74.9507 | 75.0364 | 75.121 | 75.2045 | 75.2868 | 75.368 | 75.4481 | 75.527 | 75.6047 | 75.6813 | 75.7566 | 75.8307
|  |  | M | Biomass and waste fired power plants/Steam turbine/Electricity only/M | Biomass and waste fired power plants | Steam turbine | Electricity only | M | 78.1931 | 78.2765 | 78.36 | 78.4435 | 78.5269 | 78.6103 | 78.6935 | 78.7766 | 78.8594 | 78.942 | 79.0244 | 79.1064 | 79.188 | 79.2693 | 79.3501 | 79.4304 | 79.5102 | 79.5895 | 79.6682 | 79.7463 | 79.8237 | 79.9005 | 79.9766 | 80.0519 | 80.1266 | 80.2004 | 80.2735 | 80.3457 | 80.4171 | 80.4877 | 80.5573 | 80.6261 | 80.694 | 80.761 | 80.827 | 80.8921 | 80.9563 | 81.0195 | 81.0817 | 81.1429 | 81.2032
|  |  | S | Biomass and waste fired power plants/Steam turbine/Electricity only/S | Biomass and waste fired power plants | Steam turbine | Electricity only | S | 86.7475 | 86.8246 | 86.9018 | 86.9789 | 87.0561 | 87.1331 | 87.2101 | 87.2869 | 87.3635 | 87.4399 | 87.516 | 87.5918 | 87.6673 | 87.7424 | 87.8171 | 87.8913 | 87.9651 | 88.0384 | 88.1112 | 88.1834 | 88.255 | 88.326 | 88.3963 | 88.466 | 88.535 | 88.6032 | 88.6708 | 88.7376 | 88.8036 | 88.8688 | 88.9332 | 88.9968 | 89.0596 | 89.1215 | 89.1825 | 89.2427 | 89.302 | 89.3604 | 89.418 | 89.4746 | 89.5303
|  |  | XS | Biomass and waste fired power plants/Steam turbine/Electricity only/XS | Biomass and waste fired power plants | Steam turbine | Electricity only | XS | 104.5341 | 104.5957 | 104.6571 | 104.7181 | 104.7789 | 104.8394 | 104.8995 | 104.9592 | 105.0186 | 105.0775 | 105.136 | 105.1939 | 105.2514 | 105.3084 | 105.3649 | 105.4208 | 105.4761 | 105.5309 | 105.585 | 105.6385 | 105.6914 | 105.7437 | 105.7953 | 105.8462 | 105.8964 | 105.946 | 105.9948 | 106.043 | 106.0904 | 106.1372 | 106.1832 | 106.2284 | 106.273 | 106.3168 | 106.3599 | 106.4022 | 106.4439 | 106.4847 | 106.5249 | 106.5643 | 106.603
|  | CHP | L | Biomass and waste fired power plants/Steam turbine/CHP/L | Biomass and waste fired power plants | Steam turbine | CHP | L | 84.1739 | 84.2483 | 84.3226 | 84.3968 | 84.4708 | 84.5447 | 84.6184 | 84.6919 | 84.7652 | 84.8383 | 84.9111 | 84.9837 | 85.0561 | 85.1281 | 85.1999 | 85.2713 | 85.3424 | 85.4132 | 85.4837 | 85.5538 | 85.6235 | 85.6928 | 85.7617 | 85.8302 | 85.8983 | 85.966 | 86.0332 | 86.0999 | 86.1662 | 86.2321 | 86.2974 | 86.3623 | 86.4267 | 86.4905 | 86.5539 | 86.6167 | 86.679 | 86.7408 | 86.802 | 86.8627 | 86.9228
|  |  | M | Biomass and waste fired power plants/Steam turbine/CHP/M | Biomass and waste fired power plants | Steam turbine | CHP | M | 90.3348 | 90.3852 | 90.4353 | 90.4852 | 90.535 | 90.5844 | 90.6337 | 90.6827 | 90.7315 | 90.78 | 90.8282 | 90.8761 | 90.9238 | 90.9712 | 91.0183 | 91.065 | 91.1115 | 91.1576 | 91.2034 | 91.2489 | 91.294 | 91.3388 | 91.3832 | 91.4273 | 91.471 | 91.5144 | 91.5574 | 91.6 | 91.6422 | 91.6841 | 91.7256 | 91.7666 | 91.8073 | 91.8476 | 91.8875 | 91.927 | 91.9661 | 92.0049 | 92.0431 | 92.081 | 92.1185
|  |  | S | Biomass and waste fired power plants/Steam turbine/CHP/S | Biomass and waste fired power plants | Steam turbine | CHP | S | 99.3106 | 99.3481 | 99.3854 | 99.4224 | 99.4592 | 99.4957 | 99.5319 | 99.5678 | 99.6035 | 99.6389 | 99.6741 | 99.7089 | 99.7435 | 99.7777 | 99.8117 | 99.8453 | 99.8787 | 99.9118 | 99.9445 | 99.9769 | 100.0091 | 100.0409 | 100.0724 | 100.1035 | 100.1344 | 100.1649 | 100.1951 | 100.225 | 100.2546 | 100.2838 | 100.3127 | 100.3413 | 100.3696 | 100.3975 | 100.4251 | 100.4524 | 100.4794 | 100.506 | 100.5323 | 100.5583 | 100.584
|  |  | XS | Biomass and waste fired power plants/Steam turbine/CHP/XS | Biomass and waste fired power plants | Steam turbine | CHP | XS | 118.4942 | 118.5217 | 118.5489 | 118.576 | 118.6027 | 118.6292 | 118.6554 | 118.6814 | 118.7071 | 118.7325 | 118.7576 | 118.7825 | 118.8071 | 118.8315 | 118.8556 | 118.8794 | 118.9029 | 118.9262 | 118.9492 | 118.9719 | 118.9943 | 119.0165 | 119.0384 | 119.0601 | 119.0814 | 119.1025 | 119.1234 | 119.144 | 119.1643 | 119.1843 | 119.2041 | 119.2236 | 119.2429 | 119.2618 | 119.2806 | 119.2991 | 119.3173 | 119.3353 | 119.353 | 119.3705 | 119.3877
|  | Electricity only with CCS | L | Biomass and waste fired power plants/Steam turbine/Electricity only with CCS/L | Biomass and waste fired power plants | Steam turbine | Electricity only with CCS | L | Fixed annual levelized costs 2031: 210.993; Fixed annual levelized costs 2032: 210.993; Fixed annual levelized costs 2033: 210.993; Fixed annual levelized costs 2034: 210.993; Fixed annual levelized costs 2035: 210.993; Fixed annual levelized costs 2036: 210.993; Fixed annual levelized costs 2037: 210.993; Fixed annual levelized costs 2038: 210.993; Fixed annual levelized costs 2039: 210.993; Fixed annual levelized costs 2040: 210.993; Fixed annual levelized costs 2041: 210.993; Fixed annual levelized costs 2042: 210.993; Fixed annual levelized costs 2043: 210.993; Fixed annual levelized costs 2044: 210.993; Fixed annual levelized costs 2045: 210.993; Fixed annual levelized costs 2046: 210.993; Fixed annual levelized costs 2047: 210.993; Fixed annual levelized costs 2048: 210.993; Fixed annual levelized costs 2049: 210.993; €2010 per MWh net 2050: 210.993
|  |  | M | Biomass and waste fired power plants/Steam turbine/Electricity only with CCS/M | Biomass and waste fired power plants | Steam turbine | Electricity only with CCS | M | Fixed annual levelized costs 2031: 236.2239; Fixed annual levelized costs 2032: 236.2239; Fixed annual levelized costs 2033: 236.2239; Fixed annual levelized costs 2034: 236.2239; Fixed annual levelized costs 2035: 236.2239; Fixed annual levelized costs 2036: 236.2239; Fixed annual levelized costs 2037: 236.2239; Fixed annual levelized costs 2038: 236.2239; Fixed annual levelized costs 2039: 236.2239; Fixed annual levelized costs 2040: 236.2239; Fixed annual levelized costs 2041: 236.2239; Fixed annual levelized costs 2042: 236.2239; Fixed annual levelized costs 2043: 236.2239; Fixed annual levelized costs 2044: 236.2239; Fixed annual levelized costs 2045: 236.2239; Fixed annual levelized costs 2046: 236.2239; Fixed annual levelized costs 2047: 236.2239; Fixed annual levelized costs 2048: 236.2239; Fixed annual levelized costs 2049: 236.2239; €2010 per MWh net 2050: 236.2239
|  | CHP with CCS | L | Biomass and waste fired power plants/Steam turbine/CHP with CCS/L | Biomass and waste fired power plants | Steam turbine | CHP with CCS | L | Fixed annual levelized costs 2031: 233.1433; Fixed annual levelized costs 2032: 233.1433; Fixed annual levelized costs 2033: 233.1433; Fixed annual levelized costs 2034: 233.1433; Fixed annual levelized costs 2035: 233.1433; Fixed annual levelized costs 2036: 233.1433; Fixed annual levelized costs 2037: 233.1433; Fixed annual levelized costs 2038: 233.1433; Fixed annual levelized costs 2039: 233.1433; Fixed annual levelized costs 2040: 233.1433; Fixed annual levelized costs 2041: 233.1433; Fixed annual levelized costs 2042: 233.1433; Fixed annual levelized costs 2043: 233.1433; Fixed annual levelized costs 2044: 233.1433; Fixed annual levelized costs 2045: 233.1433; Fixed annual levelized costs 2046: 233.1433; Fixed annual levelized costs 2047: 233.1433; Fixed annual levelized costs 2048: 233.1433; Fixed annual levelized costs 2049: 233.1433; €2010 per MWh net 2050: 233.1433
|  |  | M | Biomass and waste fired power plants/Steam turbine/CHP with CCS/M | Biomass and waste fired power plants | Steam turbine | CHP with CCS | M | Fixed annual levelized costs 2031: 260.1092; Fixed annual levelized costs 2032: 260.1092; Fixed annual levelized costs 2033: 260.1092; Fixed annual levelized costs 2034: 260.1092; Fixed annual levelized costs 2035: 260.1092; Fixed annual levelized costs 2036: 260.1092; Fixed annual levelized costs 2037: 260.1092; Fixed annual levelized costs 2038: 260.1092; Fixed annual levelized costs 2039: 260.1092; Fixed annual levelized costs 2040: 260.1092; Fixed annual levelized costs 2041: 260.1092; Fixed annual levelized costs 2042: 260.1092; Fixed annual levelized costs 2043: 260.1092; Fixed annual levelized costs 2044: 260.1092; Fixed annual levelized costs 2045: 260.1092; Fixed annual levelized costs 2046: 260.1092; Fixed annual levelized costs 2047: 260.1092; Fixed annual levelized costs 2048: 260.1092; Fixed annual levelized costs 2049: 260.1092; €2010 per MWh net 2050: 260.1092
Fuel cells | Natural gas fuel cell power plant | Electricity only | M | Fuel cells/Natural gas fuel cell power plant/Electricity only/M | Fuel cells | Natural gas fuel cell power plant | Electricity only | M | Fixed annual levelized costs 2031: 153.6861; Fixed annual levelized costs 2032: 153.6861; Fixed annual levelized costs 2033: 153.6861; Fixed annual levelized costs 2034: 153.6861; Fixed annual levelized costs 2035: 152.4611; Fixed annual levelized costs 2036: 152.0385; Fixed annual levelized costs 2037: 151.4729; Fixed annual levelized costs 2038: 150.7182; Fixed annual levelized costs 2039: 149.7151; Fixed annual levelized costs 2040: 148.3889; Fixed annual levelized costs 2041: 146.6481; Fixed annual levelized costs 2042: 144.3846; Fixed annual levelized costs 2043: 141.4781; Fixed annual levelized costs 2044: 137.8073; Fixed annual levelized costs 2045: 133.2704; Fixed annual levelized costs 2046: 127.8179; Fixed annual levelized costs 2047: 121.4948; Fixed annual levelized costs 2048: 114.4834; Fixed annual levelized costs 2049: 107.1253; €2010 per MWh net 2050: 99.896
|  |  | S | Fuel cells/Natural gas fuel cell power plant/Electricity only/S | Fuel cells | Natural gas fuel cell power plant | Electricity only | S | Fixed annual levelized costs 2029: 186.1042; Fixed annual levelized costs 2030: 186.1042; Fixed annual levelized costs 2031: 186.1042; Fixed annual levelized costs 2032: 186.1042; Fixed annual levelized costs 2033: 186.1042; Fixed annual levelized costs 2034: 186.1042; Fixed annual levelized costs 2035: 184.9351; Fixed annual levelized costs 2036: 184.5312; Fixed annual levelized costs 2037: 183.9903; Fixed annual levelized costs 2038: 183.2678; Fixed annual levelized costs 2039: 182.3061; Fixed annual levelized costs 2040: 181.0322; Fixed annual levelized costs 2041: 179.3558; Fixed annual levelized costs 2042: 177.1685; Fixed annual levelized costs 2043: 174.3468; Fixed annual levelized costs 2044: 170.7613; Fixed annual levelized costs 2045: 166.2934; Fixed annual levelized costs 2046: 160.8655; Fixed annual levelized costs 2047: 154.481; Fixed annual levelized costs 2048: 147.2695; Fixed annual levelized costs 2049: 139.5186; €2010 per MWh net 2050: 131.6687
|  |  | XS | Fuel cells/Natural gas fuel cell power plant/Electricity only/XS | Fuel cells | Natural gas fuel cell power plant | Electricity only | XS | [16 empty] | 281.8536 | 281.8536 | 281.8536 | 281.8536 | 281.8536 | 281.8536 | 281.8536 | 281.8536 | 281.8536 | 280.4793 | 280.0041 | 279.367 | 278.5152 | 277.3798 | 275.8733 | 273.8859 | 271.2843 | 267.9139 | 263.6062 | 258.1977 | 251.561 | 243.6522 | 234.567 | 224.5902 | 214.2088
| Hydrogen fuel cell power plant | Electricity only | M | Fuel cells/Hydrogen fuel cell power plant/Electricity only/M | Fuel cells | Hydrogen fuel cell power plant | Electricity only | M | Fixed annual levelized costs 2033: 111.7933; Fixed annual levelized costs 2034: 111.7933; Fixed annual levelized costs 2035: 111.7933; Fixed annual levelized costs 2036: 111.7933; Fixed annual levelized costs 2037: 111.7933; Fixed annual levelized costs 2038: 111.7933; Fixed annual levelized costs 2039: 111.7933; Fixed annual levelized costs 2040: 108.3254; Fixed annual levelized costs 2041: 107.1857; Fixed annual levelized costs 2042: 105.7038; Fixed annual levelized costs 2043: 103.801; Fixed annual levelized costs 2044: 101.3979; Fixed annual levelized costs 2045: 98.4277; Fixed annual levelized costs 2046: 94.8581; Fixed annual levelized costs 2047: 90.7186; Fixed annual levelized costs 2048: 86.1284; Fixed annual levelized costs 2049: 81.3113; €2010 per MWh net 2050: 76.5784
|  |  | S | Fuel cells/Hydrogen fuel cell power plant/Electricity only/S | Fuel cells | Hydrogen fuel cell power plant | Electricity only | S | Fixed annual levelized costs 2031: 123.2093; Fixed annual levelized costs 2032: 123.2093; Fixed annual levelized costs 2033: 123.2093; Fixed annual levelized costs 2034: 123.2093; Fixed annual levelized costs 2035: 123.2093; Fixed annual levelized costs 2036: 123.2093; Fixed annual levelized costs 2037: 123.2093; Fixed annual levelized costs 2038: 123.2093; Fixed annual levelized costs 2039: 123.2093; Fixed annual levelized costs 2040: 120.5951; Fixed annual levelized costs 2041: 119.7263; Fixed annual levelized costs 2042: 118.5891; Fixed annual levelized costs 2043: 117.1157; Fixed annual levelized costs 2044: 115.2327; Fixed annual levelized costs 2045: 112.8684; Fixed annual levelized costs 2046: 109.9672; Fixed annual levelized costs 2047: 106.51; Fixed annual levelized costs 2048: 102.5385; Fixed annual levelized costs 2049: 98.1772; €2010 per MWh net 2050: 93.6391
|  |  | XS | Fuel cells/Hydrogen fuel cell power plant/Electricity only/XS | Fuel cells | Hydrogen fuel cell power plant | Electricity only | XS | Fixed annual levelized costs 2028: 166.6695; Fixed annual levelized costs 2029: 166.6695; Fixed annual levelized costs 2030: 166.6695; Fixed annual levelized costs 2031: 166.6695; Fixed annual levelized costs 2032: 166.6695; Fixed annual levelized costs 2033: 166.6695; Fixed annual levelized costs 2034: 166.6695; Fixed annual levelized costs 2035: 166.6695; Fixed annual levelized costs 2036: 166.6695; Fixed annual levelized costs 2037: 166.6695; Fixed annual levelized costs 2038: 166.6695; Fixed annual levelized costs 2039: 166.6695; Fixed annual levelized costs 2040: 163.5751; Fixed annual levelized costs 2041: 162.5468; Fixed annual levelized costs 2042: 161.2007; Fixed annual levelized costs 2043: 159.4568; Fixed annual levelized costs 2044: 157.2279; Fixed annual levelized costs 2045: 154.4295; Fixed annual levelized costs 2046: 150.9955; Fixed annual levelized costs 2047: 146.9034; Fixed annual levelized costs 2048: 142.2026; Fixed annual levelized costs 2049: 137.0404; €2010 per MWh net 2050: 131.6689
Wind power plants | Onshore | Electricity only | L | Wind power plants/Onshore/Electricity only/L | Wind power plants | Onshore | Electricity only | L | 36.2242 | 34.4639 | 33.3088 | 32.5662 | 32.1418 | 31.8236 | 31.3111 | 30.9747 | 30.7585 | 30.5963 | 30.5423 | 30.2739 | 30.0005 | 29.7223 | 29.4398 | 29.1531 | 28.8627 | 28.569 | 28.2723 | 27.9731 | 27.6719 | 27.3691 | 27.0653 | 26.761 | 26.4567 | 26.1529 | 25.8503 | 25.5494 | 25.2507 | 24.9548 | 24.6623 | 24.3737 | 24.0895 | 23.8102 | 23.5364 | 23.2684 | 23.0067 | 22.7518 | 22.5039 | 22.2635 | 22.0307
|  |  | M | Wind power plants/Onshore/Electricity only/M | Wind power plants | Onshore | Electricity only | M | 39.3546 | 38.3871 | 37.7098 | 37.2162 | 36.709 | 35.9856 | 35.322 | 34.8961 | 34.4523 | 34.1112 | 33.7734 | 33.5127 | 33.245 | 32.9707 | 32.6901 | 32.4035 | 32.1115 | 31.8145 | 31.513 | 31.2077 | 30.8992 | 30.5882 | 30.2754 | 29.9615 | 29.6474 | 29.3339 | 29.0217 | 28.7118 | 28.4049 | 28.102 | 27.8037 | 27.5109 | 27.2243 | 26.9447 | 26.6727 | 26.4089 | 26.1538 | 25.908 | 25.6719 | 25.4457 | 25.2297
|  |  | S | Wind power plants/Onshore/Electricity only/S | Wind power plants | Onshore | Electricity only | S | 42.4851 | 41.8213 | 41.4072 | 40.9972 | 40.5913 | 40.1894 | 39.5408 | 38.9246 | 38.3495 | 37.8617 | 37.4869 | 37.2104 | 36.9241 | 36.6282 | 36.3231 | 36.0093 | 35.6872 | 35.3575 | 35.0211 | 34.6785 | 34.3309 | 33.9792 | 33.6245 | 33.2679 | 32.9106 | 32.5539 | 32.199 | 31.8473 | 31.4999 | 31.1583 | 30.8236 | 30.4971 | 30.1797 | 29.8726 | 29.5766 | 29.2926 | 29.0211 | 28.7629 | 28.5182 | 28.2874 | 28.0706
|  |  | XS | Wind power plants/Onshore/Electricity only/XS | Wind power plants | Onshore | Electricity only | XS | 51.012 | 50.5402 | 50.1391 | 49.7412 | 49.3464 | 48.9548 | 48.5759 | 48.095 | 47.6188 | 47.1473 | 46.6805 | 46.4423 | 46.1957 | 45.9408 | 45.6779 | 45.4075 | 45.13 | 44.846 | 44.5561 | 44.261 | 43.9615 | 43.6585 | 43.3529 | 43.0457 | 42.7379 | 42.4305 | 42.1248 | 41.8218 | 41.5225 | 41.2282 | 40.9399 | 40.6585 | 40.3851 | 40.1205 | 39.8655 | 39.6208 | 39.3869 | 39.1645 | 38.9537 | 38.7548 | 38.568
| Offshore | Electricity only | L | Wind power plants/Offshore/Electricity only/L | Wind power plants | Offshore | Electricity only | L | 95.3651 | 93.6986 | 92.7709 | 91.8524 | 90.943 | 90.0425 | 88.4684 | 87.5924 | 86.7252 | 85.8665 | 85.0164 | 83.54 | 81.9995 | 80.4052 | 78.7692 | 77.1053 | 75.4282 | 73.7538 | 72.0975 | 70.4747 | 68.8997 | 67.3854 | 65.9425 | 64.5799 | 63.3042 | 62.1196 | 61.028 | 60.0297 | 59.1228 | 58.3044 | 57.57 | 56.9148 | 56.3331 | 55.8191 | 55.3667 | 54.9701 | 54.6236 | 54.3217 | 54.0595 | 53.8323 | 53.6359
|  |  | M | Wind power plants/Offshore/Electricity only/M | Wind power plants | Offshore | Electricity only | M | 104.9079 | 103.8255 | 102.7976 | 101.7798 | 100.7721 | 99.7743 | 98.1052 | 97.1339 | 96.1722 | 95.22 | 94.2772 | 92.7614 | 91.1799 | 89.5431 | 87.8634 | 86.1551 | 84.4334 | 82.7142 | 81.0138 | 79.3478 | 77.7308 | 76.176 | 74.6947 | 73.2958 | 71.9861 | 70.7698 | 69.6492 | 68.6242 | 67.6932 | 66.8529 | 66.099 | 65.4263 | 64.8291 | 64.3013 | 63.8369 | 63.4297 | 63.0739 | 62.764 | 62.4948 | 62.2616 | 62.0599
|  |  | S | Wind power plants/Offshore/Electricity only/S | Wind power plants | Offshore | Electricity only | S | 120.6551 | 120.1466 | 118.957 | 117.7792 | 116.6131 | 115.4585 | 113.4267 | 112.3037 | 111.1917 | 110.0908 | 109.0008 | 107.3407 | 105.6085 | 103.8158 | 101.9762 | 100.1052 | 98.2195 | 96.3366 | 94.4743 | 92.6496 | 90.8786 | 89.1757 | 87.5533 | 86.0212 | 84.5867 | 83.2547 | 82.0273 | 80.9047 | 79.885 | 78.9647 | 78.139 | 77.4022 | 76.7481 | 76.1701 | 75.6614 | 75.2155 | 74.8258 | 74.4864 | 74.1916 | 73.9361 | 73.7152
|  |  | XS | Wind power plants/Offshore/Electricity only/XS | Wind power plants | Offshore | Electricity only | XS | 144.7798 | 144.7798 | 143.5532 | 142.1319 | 140.7246 | 139.3313 | 137.2023 | 135.8438 | 134.4988 | 133.1672 | 131.8487 | 130.006 | 128.0832 | 126.0933 | 124.0514 | 121.9746 | 119.8814 | 117.7914 | 115.7242 | 113.6988 | 111.733 | 109.8428 | 108.0419 | 106.3413 | 104.749 | 103.2704 | 101.9081 | 100.662 | 99.5301 | 98.5085 | 97.592 | 96.7742 | 96.0482 | 95.4066 | 94.842 | 94.3469 | 93.9144 | 93.5377 | 93.2104 | 92.9268 | 92.6817
Solar PV power plants | Solar PV power plants | Electricity only | L | Solar PV power plants/Solar PV power plants/Electricity only/L | Solar PV power plants | Solar PV power plants | Electricity only | L | 51.8097 | 40.8476 | 35.3665 | 32.626 | 29.8854 | 29.5467 | 27.2735 | 22.4029 | 21.6282 | 20.8923 | 20.1956 | 19.5383 | 18.9202 | 18.3413 | 17.8009 | 17.2985 | 16.8333 | 16.4042 | 16.0101 | 15.6498 | 15.3217 | 15.0244 | 14.7562 | 14.5155 | 14.3004 | 14.1093 | 13.9403 | 13.7917 | 13.6617 | 13.5486 | 13.4508 | 13.3667 | 13.2948 | 13.2338 | 13.1822 | 13.139 | 13.1029 | 13.0731 | 13.0485 | 13.0285 | 13.0122
|  |  | M | Solar PV power plants/Solar PV power plants/Electricity only/M | Solar PV power plants | Solar PV power plants | Electricity only | M | 54.8423 | 44.3988 | 38.6706 | 35.5368 | 32.124 | 31.2761 | 29.1019 | 25.8618 | 24.8657 | 23.9196 | 23.0238 | 22.1786 | 21.3839 | 20.6394 | 19.9447 | 19.2987 | 18.7005 | 18.1488 | 17.6421 | 17.1788 | 16.757 | 16.3747 | 16.0299 | 15.7203 | 15.4438 | 15.198 | 14.9808 | 14.7897 | 14.6225 | 14.4771 | 14.3514 | 14.2432 | 14.1508 | 14.0723 | 14.006 | 13.9504 | 13.9041 | 13.8657 | 13.8341 | 13.8083 | 13.7874
|  |  | S | Solar PV power plants/Solar PV power plants/Electricity only/S | Solar PV power plants | Solar PV power plants | Electricity only | S | 66.274 | 55.2808 | 44.5852 | 39.5013 | 34.5873 | 34.0594 | 29.3324 | 28.3789 | 27.5289 | 26.6989 | 25.8913 | 25.108 | 24.3513 | 23.6228 | 22.9242 | 22.2571 | 21.6227 | 21.0219 | 20.4556 | 19.9243 | 19.4281 | 18.9671 | 18.541 | 18.1491 | 17.7907 | 17.4648 | 17.1701 | 16.9052 | 16.6685 | 16.4584 | 16.2731 | 16.1106 | 15.9692 | 15.847 | 15.742 | 15.6525 | 15.5768 | 15.5132 | 15.4602 | 15.4164 | 15.3804
|  |  | XS | Solar PV power plants/Solar PV power plants/Electricity only/XS | Solar PV power plants | Solar PV power plants | Electricity only | XS | 70.5043 | 59.0152 | 47.5615 | 41.8537 | 36.0913 | 35.1533 | 30.0373 | 29.0103 | 28.1824 | 27.3741 | 26.5874 | 25.8246 | 25.0874 | 24.3779 | 23.6975 | 23.0477 | 22.4298 | 21.8447 | 21.2931 | 20.7756 | 20.2923 | 19.8433 | 19.4282 | 19.0465 | 18.6975 | 18.38 | 18.093 | 17.835 | 17.6044 | 17.3998 | 17.2193 | 17.061 | 16.9233 | 16.8042 | 16.702 | 16.6148 | 16.5411 | 16.4792 | 16.4275 | 16.3848 | 16.3497
Solar thermal power plants | Solar thermal power plants | Electricity only | L | Solar thermal power plants/Solar thermal power plants/Electricity only/L | Solar thermal power plants | Solar thermal power plants | Electricity only | L | 151.5071 | 151.4706 | 151.426 | 151.3716 | 151.3053 | 151.2245 | 151.126 | 151.0062 | 150.8603 | 150.6829 | 150.4675 | 150.2062 | 149.8896 | 149.5069 | 149.0451 | 148.4894 | 147.8228 | 147.0262 | 146.0787 | 144.9577 | 143.6402 | 142.1034 | 140.3271 | 138.2955 | 135.9999 | 133.4421 | 130.6367 | 127.6134 | 124.4181 | 121.1111 | 117.7644 | 114.4558 | 111.2627 | 108.2544 | 105.4872 | 102.9996 | 100.8119 | 98.9269 | 97.3327 | 96.0071 | 94.9213
|  |  | M | Solar thermal power plants/Solar thermal power plants/Electricity only/M | Solar thermal power plants | Solar thermal power plants | Electricity only | M | 161.9232 | 161.8961 | 161.8631 | 161.8227 | 161.7736 | 161.7136 | 161.6405 | 161.5514 | 161.4429 | 161.311 | 161.1505 | 160.9556 | 160.7191 | 160.4327 | 160.0864 | 159.6685 | 159.1656 | 158.5622 | 157.8412 | 156.9834 | 155.9684 | 154.7751 | 153.3828 | 151.7728 | 149.9303 | 147.8469 | 145.5233 | 142.9715 | 140.217 | 137.2997 | 134.2724 | 131.1986 | 128.1472 | 125.1876 | 122.3827 | 119.7844 | 117.4298 | 115.34 | 113.5206 | 111.9645 | 110.6546
|  |  | S | Solar thermal power plants/Solar thermal power plants/Electricity only/S | Solar thermal power plants | Solar thermal power plants | Electricity only | S | 184.292 | 184.2699 | 184.2429 | 184.2099 | 184.1697 | 184.1206 | 184.0608 | 183.9879 | 183.8991 | 183.7909 | 183.6592 | 183.4991 | 183.3046 | 183.0685 | 182.7824 | 182.4363 | 182.0185 | 181.5154 | 180.9114 | 180.1888 | 179.3281 | 178.3084 | 177.1075 | 175.7036 | 174.0763 | 172.2088 | 170.0902 | 167.7182 | 165.1015 | 162.2625 | 159.2377 | 156.0778 | 152.8451 | 149.6091 | 146.4414 | 143.409 | 140.5695 | 137.9665 | 135.6276 | 133.5652 | 131.7774
|  |  | XS | Solar thermal power plants/Solar thermal power plants/Electricity only/XS | Solar thermal power plants | Solar thermal power plants | Electricity only | XS | 228.0143 | 227.9966 | 227.9749 | 227.9484 | 227.9161 | 227.8767 | 227.8286 | 227.77 | 227.6985 | 227.6113 | 227.5052 | 227.3759 | 227.2187 | 227.0275 | 226.7954 | 226.5139 | 226.173 | 225.761 | 225.2641 | 224.6664 | 223.95 | 223.0946 | 222.0779 | 220.8763 | 219.4655 | 217.822 | 215.9246 | 213.7573 | 211.3113 | 208.5886 | 205.604 | 202.3876 | 198.985 | 195.4558 | 191.8709 | 188.3065 | 184.8384 | 181.5358 | 178.4558 | 175.64 | 173.1132
Geothermal power plants | Geothermal power plants | Electricity only | L | Geothermal power plants/Geothermal power plants/Electricity only/L | Geothermal power plants | Geothermal power plants | Electricity only | L | 154.4992 | 154.3848 | 154.2522 | 154.0986 | 153.9207 | 153.7148 | 153.4766 | 153.2012 | 152.8832 | 152.5161 | 152.0931 | 151.606 | 151.046 | 150.4033 | 149.6671 | 148.8257 | 147.8663 | 146.7757 | 145.5401 | 144.1454 | 142.578 | 140.8251 | 138.8758 | 136.7215 | 134.3575 | 131.7837 | 129.0061 | 126.0374 | 122.8983 | 119.6172 | 116.2307 | 112.7824 | 109.3211 | 105.8992 | 102.5691 | 99.3809 | 96.3788 | 93.5992 | 91.0684 | 88.802 | 86.8051
|  |  | M | Geothermal power plants/Geothermal power plants/Electricity only/M | Geothermal power plants | Geothermal power plants | Electricity only | M | 180.5245 | 180.3618 | 180.1732 | 179.9548 | 179.702 | 179.4096 | 179.0714 | 178.6807 | 178.2298 | 177.7099 | 177.1111 | 176.4225 | 175.6319 | 174.7258 | 173.6896 | 172.5076 | 171.163 | 169.6385 | 167.9162 | 165.9789 | 163.8102 | 161.3957 | 158.7242 | 155.7888 | 152.5887 | 149.1304 | 145.4292 | 141.5102 | 137.4092 | 133.1721 | 128.8546 | 124.5197 | 120.2351 | 116.0694 | 112.0881 | 108.3495 | 104.9015 | 101.7782 | 98.9996 | 96.5711 | 94.4847
|  |  | S | Geothermal power plants/Geothermal power plants/Electricity only/S | Geothermal power plants | Geothermal power plants | Electricity only | S | 241.1292 | 241.0049 | 240.8607 | 240.6935 | 240.4995 | 240.2747 | 240.0142 | 239.7124 | 239.363 | 238.9586 | 238.491 | 237.9507 | 237.3269 | 236.6075 | 235.7786 | 234.825 | 233.7295 | 232.4735 | 231.0362 | 229.3954 | 227.5274 | 225.4076 | 223.0104 | 220.3109 | 217.2851 | 213.9117 | 210.1734 | 206.0593 | 201.5663 | 196.7018 | 191.4858 | 185.9525 | 180.1516 | 174.1482 | 168.0222 | 161.8652 | 155.7765 | 149.8579 | 144.2076 | 138.9132 | 134.0468
Tide, wave and ocean power plants | Tidal | Electricity only | M | Tide, wave and ocean power plants/Tidal/Electricity only/M | Tide, wave and ocean power plants | Tidal | Electricity only | M | 238.8031 | 237.999 | 237.1164 | 236.1483 | 235.0873 | 233.9254 | 232.6542 | 231.2649 | 229.7482 | 228.0946 | 226.2943 | 224.337 | 222.2128 | 219.9116 | 217.4237 | 214.7397 | 211.8513 | 208.7509 | 205.4327 | 201.8924 | 198.128 | 194.1402 | 189.9327 | 185.5129 | 180.8921 | 176.0857 | 171.114 | 166.0017 | 160.7783 | 155.4778 | 150.1382 | 144.8009 | 139.5098 | 134.3102 | 129.2472 | 124.3649 | 119.704 | 115.3014 | 111.188 | 107.3881 | 103.9183
| Wave | Electricity only | M | Tide, wave and ocean power plants/Wave/Electricity only/M | Tide, wave and ocean power plants | Wave | Electricity only | M | 263.8411 | 263.004 | 262.0847 | 261.0755 | 259.9687 | 258.7556 | 257.4272 | 255.9739 | 254.3856 | 252.6518 | 250.7615 | 248.7034 | 246.466 | 244.0377 | 241.4071 | 238.563 | 235.4946 | 232.1923 | 228.6473 | 224.8527 | 220.8033 | 216.4966 | 211.9329 | 207.1158 | 202.053 | 196.7564 | 191.2427 | 185.5337 | 179.6561 | 173.6419 | 167.5281 | 161.3559 | 155.1706 | 149.0201 | 142.9542 | 137.0226 | 131.2743 | 125.7552 | 120.507 | 115.566 | 110.9613
Hydro plants | Run-of-river | Electricity only | L | Hydro plants/Run-of-river/Electricity only/L | Hydro plants | Run-of-river | Electricity only | L | 55.8605 | 55.8369 | 55.8109 | 55.7824 | 55.7511 | 55.7169 | 55.6795 | 55.6385 | 55.5938 | 55.5451 | 55.4919 | 55.4342 | 55.3714 | 55.3034 | 55.2298 | 55.1504 | 55.0647 | 54.9727 | 54.874 | 54.7686 | 54.6562 | 54.5368 | 54.4105 | 54.2773 | 54.1374 | 53.9912 | 53.839 | 53.6815 | 53.5193 | 53.3531 | 53.1839 | 53.0126 | 52.8403 | 52.6682 | 52.4973 | 52.329 | 52.1642 | 52.0042 | 51.8499 | 51.7022 | 51.5619
|  |  | M | Hydro plants/Run-of-river/Electricity only/M | Hydro plants | Run-of-river | Electricity only | M | 58.6535 | 58.6331 | 58.6107 | 58.586 | 58.5589 | 58.5292 | 58.4966 | 58.461 | 58.4219 | 58.3793 | 58.3327 | 58.2818 | 58.2265 | 58.1663 | 58.1009 | 58.03 | 57.9533 | 57.8704 | 57.7812 | 57.6853 | 57.5824 | 57.4725 | 57.3553 | 57.2309 | 57.0992 | 56.9604 | 56.8146 | 56.6622 | 56.5036 | 56.3394 | 56.1703 | 55.9971 | 55.8207 | 55.6422 | 55.4626 | 55.2832 | 55.1051 | 54.9296 | 54.7579 | 54.5911 | 54.4303
|  |  | S | Hydro plants/Run-of-river/Electricity only/S | Hydro plants | Run-of-river | Electricity only | S | 64.5189 | 64.5004 | 64.4801 | 64.4578 | 64.4332 | 64.4063 | 64.3767 | 64.3442 | 64.3086 | 64.2696 | 64.2269 | 64.1802 | 64.1293 | 64.0737 | 64.0132 | 63.9473 | 63.8758 | 63.7983 | 63.7144 | 63.6239 | 63.5263 | 63.4214 | 63.309 | 63.1888 | 63.0607 | 62.9246 | 62.7806 | 62.6288 | 62.4694 | 62.3028 | 62.1294 | 61.9499 | 61.765 | 61.5756 | 61.3828 | 61.1876 | 60.9912 | 60.795 | 60.6003 | 60.4085 | 60.2207
|  |  | XS | Hydro plants/Run-of-river/Electricity only/XS | Hydro plants | Run-of-river | Electricity only | XS | 77.4227 | 77.4045 | 77.3845 | 77.3624 | 77.3382 | 77.3115 | 77.2822 | 77.25 | 77.2146 | 77.1758 | 77.1333 | 77.0867 | 77.0358 | 76.9801 | 76.9192 | 76.8529 | 76.7806 | 76.702 | 76.6166 | 76.524 | 76.4239 | 76.3157 | 76.1992 | 76.074 | 75.9397 | 75.7962 | 75.6432 | 75.4808 | 75.3089 | 75.1276 | 74.9373 | 74.7383 | 74.5312 | 74.3169 | 74.0961 | 73.87 | 73.6397 | 73.4066 | 73.1721 | 72.9379 | 72.7054
| Reservoirs (dams) | Electricity only | L | Hydro plants/Reservoirs (dams)/Electricity only/L | Hydro plants | Reservoirs (dams) | Electricity only | L | 69.746 | 69.745 | 69.744 | 69.7429 | 69.7418 | 69.7406 | 69.7393 | 69.738 | 69.7366 | 69.7351 | 69.7336 | 69.7319 | 69.7302 | 69.7285 | 69.7266 | 69.7246 | 69.7225 | 69.7204 | 69.7181 | 69.7157 | 69.7132 | 69.7105 | 69.7077 | 69.7048 | 69.7017 | 69.6985 | 69.6951 | 69.6915 | 69.6878 | 69.6839 | 69.6798 | 69.6754 | 69.6709 | 69.6661 | 69.6611 | 69.6558 | 69.6503 | 69.6445 | 69.6385 | 69.6321 | 69.6254
|  |  | M | Hydro plants/Reservoirs (dams)/Electricity only/M | Hydro plants | Reservoirs (dams) | Electricity only | M | 80.2079 | 80.2073 | 80.2066 | 80.2058 | 80.2049 | 80.2039 | 80.2029 | 80.2017 | 80.2004 | 80.199 | 80.1974 | 80.1957 | 80.1938 | 80.1916 | 80.1893 | 80.1867 | 80.1838 | 80.1807 | 80.1772 | 80.1733 | 80.169 | 80.1643 | 80.1592 | 80.1534 | 80.1471 | 80.1401 | 80.1324 | 80.1239 | 80.1146 | 80.1043 | 80.0929 | 80.0804 | 80.0666 | 80.0514 | 80.0346 | 80.0162 | 79.996 | 79.9737 | 79.9493 | 79.9224 | 79.8929
|  |  | S | Hydro plants/Reservoirs (dams)/Electricity only/S | Hydro plants | Reservoirs (dams) | Electricity only | S | 100.2599 | 100.2596 | 100.2593 | 100.259 | 100.2586 | 100.2581 | 100.2576 | 100.2569 | 100.2562 | 100.2554 | 100.2544 | 100.2532 | 100.2519 | 100.2503 | 100.2486 | 100.2465 | 100.244 | 100.2412 | 100.238 | 100.2342 | 100.2298 | 100.2246 | 100.2187 | 100.2118 | 100.2038 | 100.1946 | 100.1838 | 100.1714 | 100.1569 | 100.1402 | 100.1209 | 100.0985 | 100.0726 | 100.0426 | 100.0081 | 99.9683 | 99.9224 | 99.8696 | 99.8089 | 99.7394 | 99.6598
|  |  | XS | Hydro plants/Reservoirs (dams)/Electricity only/XS | Hydro plants | Reservoirs (dams) | Electricity only | XS | 135.3508 | 135.3508 | 135.3506 | 135.3505 | 135.3504 | 135.3502 | 135.3499 | 135.3496 | 135.3493 | 135.3489 | 135.3483 | 135.3477 | 135.3469 | 135.3459 | 135.3448 | 135.3433 | 135.3416 | 135.3395 | 135.3368 | 135.3337 | 135.3298 | 135.325 | 135.3193 | 135.3122 | 135.3036 | 135.2931 | 135.2803 | 135.2646 | 135.2456 | 135.2224 | 135.1943 | 135.16 | 135.1183 | 135.0678 | 135.0066 | 134.9325 | 134.8432 | 134.7356 | 134.6065 | 134.4521 | 134.2684
Pump storage | Pump storage | Electricity only | L | Pump storage/Pump storage/Electricity only/L | Pump storage | Pump storage | Electricity only | L | 80.0247 | 80.0235 | 80.0223 | 80.0211 | 80.0198 | 80.0184 | 80.0169 | 80.0154 | 80.0138 | 80.0121 | 80.0104 | 80.0085 | 80.0066 | 80.0045 | 80.0024 | 80.0001 | 79.9977 | 79.9952 | 79.9926 | 79.9899 | 79.987 | 79.9839 | 79.9807 | 79.9774 | 79.9738 | 79.9701 | 79.9663 | 79.9622 | 79.9579 | 79.9534 | 79.9486 | 79.9437 | 79.9385 | 79.933 | 79.9272 | 79.9212 | 79.9149 | 79.9082 | 79.9013 | 79.8939 | 79.8863
|  |  | M | Pump storage/Pump storage/Electricity only/M | Pump storage | Pump storage | Electricity only | M | 92.0284 | 92.0276 | 92.0268 | 92.0259 | 92.0249 | 92.0238 | 92.0226 | 92.0212 | 92.0198 | 92.0181 | 92.0163 | 92.0143 | 92.0121 | 92.0097 | 92.007 | 92.004 | 92.0007 | 91.9971 | 91.9931 | 91.9886 | 91.9838 | 91.9784 | 91.9724 | 91.9658 | 91.9586 | 91.9506 | 91.9418 | 91.932 | 91.9213 | 91.9094 | 91.8964 | 91.882 | 91.8662 | 91.8487 | 91.8295 | 91.8084 | 91.7852 | 91.7597 | 91.7316 | 91.7008 | 91.667
|  |  | S | Pump storage/Pump storage/Electricity only/S | Pump storage | Pump storage | Electricity only | S | 115.0354 | 115.0351 | 115.0348 | 115.0344 | 115.0339 | 115.0334 | 115.0328 | 115.0321 | 115.0312 | 115.0303 | 115.0291 | 115.0278 | 115.0263 | 115.0245 | 115.0224 | 115.02 | 115.0173 | 115.014 | 115.0103 | 115.0059 | 115.0009 | 114.995 | 114.9882 | 114.9803 | 114.9711 | 114.9605 | 114.9482 | 114.9339 | 114.9173 | 114.8981 | 114.8759 | 114.8502 | 114.8205 | 114.7862 | 114.7465 | 114.7008 | 114.6482 | 114.5876 | 114.518 | 114.4382 | 114.3469
|  |  | XS | Pump storage/Pump storage/Electricity only/XS | Pump storage | Pump storage | Electricity only | XS | 155.2978 | 155.2977 | 155.2976 | 155.2975 | 155.2973 | 155.2971 | 155.2968 | 155.2965 | 155.2961 | 155.2956 | 155.295 | 155.2942 | 155.2933 | 155.2922 | 155.2909 | 155.2892 | 155.2872 | 155.2848 | 155.2818 | 155.2781 | 155.2737 | 155.2682 | 155.2616 | 155.2535 | 155.2436 | 155.2316 | 155.2169 | 155.1989 | 155.1771 | 155.1505 | 155.1182 | 155.0788 | 155.0311 | 154.9731 | 154.9028 | 154.8179 | 154.7153 | 154.5919 | 154.4438 | 154.2667 | 154.0559
Type | Technology | Co-generation | Size | [5 empty] | Fixed annual levelized costs 2010: Fuel and variable costs; €2010 per MWh net 2050: €2010 per MWh net
[9 empty] | 2010 | 2011 | 2012 | 2013 | 2014 | 2015 | 2016 | 2017 | 2018 | 2019 | 2020 | 2021 | 2022 | 2023 | 2024 | 2025 | 2026 | 2027 | 2028 | 2029 | 2030 | 2031 | 2032 | 2033 | 2034 | 2035 | 2036 | 2037 | 2038 | 2039 | 2040 | 2041 | 2042 | 2043 | 2044 | 2045 | 2046 | 2047 | 2048 | 2049 | 2050
Nuclear power plants | Nuclear - current | Electricity only | L | Nuclear power plants/Nuclear - current/Electricity only/L | Nuclear power plants | Nuclear - current | Electricity only | L | 17.4396 | 17.4396 | 17.4396 | 17.4396 | 17.4396 | 17.4396 | 17.4396 | 17.4396 | 17.4396 | 17.4396 | 17.4396 | 17.4396 | 17.4396 | 17.4396 | 17.4396 | 17.4396 | 17.4396 | 17.4396 | 17.4396 | 17.4396 | 17.4396 | 17.4396 | 17.4396 | 17.4396 | 17.4396 | 17.4396 | 17.4396 | 17.4396 | 17.4396 | 17.4396 | 17.4396 | 17.4396 | 17.4396 | 17.4396 | 17.4396 | 17.4396 | 17.4396 | 17.4396 | 17.4396 | 17.4396 | 17.4396
|  |  | M | Nuclear power plants/Nuclear - current/Electricity only/M | Nuclear power plants | Nuclear - current | Electricity only | M | 18.281 | 18.281 | 18.281 | 18.281 | 18.281 | 18.281 | 18.281 | 18.281 | 18.281 | 18.281 | 18.281 | 18.281 | 18.281 | 18.281 | 18.281 | 18.281 | 18.281 | 18.281 | 18.281 | 18.281 | 18.281 | 18.281 | 18.281 | 18.281 | 18.281 | 18.281 | 18.281 | 18.281 | 18.281 | 18.281 | 18.281 | 18.281 | 18.281 | 18.281 | 18.281 | 18.281 | 18.281 | 18.281 | 18.281 | 18.281 | 18.281
| Nuclear III | Electricity only | L | Nuclear power plants/Nuclear III/Electricity only/L | Nuclear power plants | Nuclear III | Electricity only | L | 14.1597 | 14.1567 | 14.1532 | 14.1489 | 14.1436 | 14.1372 | 14.1295 | 14.1201 | 14.1088 | 14.0951 | 14.0786 | 14.0589 | 14.0352 | 14.0071 | 13.9739 | 13.9347 | 13.8891 | 13.8362 | 13.7758 | 13.7074 | 13.6311 | 13.5474 | 13.457 | 13.3613 | 13.2621 | 13.1615 | 13.0619 | 12.9656 | 12.8748 | 12.791 | 12.7156 | 12.6493 | 12.592 | 12.5435 | 12.5031 | 12.47 | 12.4433 | 12.4219 | 12.405 | 12.3917 | 12.3813
|  |  | M | Nuclear power plants/Nuclear III/Electricity only/M | Nuclear power plants | Nuclear III | Electricity only | M | 14.7691 | 14.7647 | 14.7596 | 14.7537 | 14.7469 | 14.7391 | 14.73 | 14.7195 | 14.7075 | 14.6936 | 14.6777 | 14.6595 | 14.6387 | 14.6149 | 14.5879 | 14.5573 | 14.5227 | 14.4838 | 14.4403 | 14.3918 | 14.338 | 14.2789 | 14.2144 | 14.1444 | 14.0693 | 13.9893 | 13.9051 | 13.8172 | 13.7267 | 13.6344 | 13.5416 | 13.4494 | 13.3588 | 13.2711 | 13.1871 | 13.1077 | 13.0335 | 12.9649 | 12.9023 | 12.8456 | 12.7947
|  |  | S | Nuclear power plants/Nuclear III/Electricity only/S | Nuclear power plants | Nuclear III | Electricity only | S | [15 empty] | 15.1797 | 15.1444 | 15.1063 | 15.0654 | 15.0216 | 14.9747 | 14.9248 | 14.8718 | 14.8156 | 14.7563 | 14.6941 | 14.6289 | 14.5609 | 14.4904 | 14.4175 | 14.3426 | 14.2659 | 14.1879 | 14.1089 | 14.0293 | 13.9497 | 13.8703 | 13.7918 | 13.7144 | 13.6386 | 13.5648
| Nuclear IV | Electricity only | L | Nuclear power plants/Nuclear IV/Electricity only/L | Nuclear power plants | Nuclear IV | Electricity only | L | Fuel and variable costs 2035: 13.0757; Fuel and variable costs 2036: 13.0498; Fuel and variable costs 2037: 13.0186; Fuel and variable costs 2038: 12.9814; Fuel and variable costs 2039: 12.9372; Fuel and variable costs 2040: 12.8848; Fuel and variable costs 2041: 12.8233; Fuel and variable costs 2042: 12.7516; Fuel and variable costs 2043: 12.6689; Fuel and variable costs 2044: 12.5745; Fuel and variable costs 2045: 12.4681; Fuel and variable costs 2046: 12.35; Fuel and variable costs 2047: 12.2214; Fuel and variable costs 2048: 12.0841; Fuel and variable costs 2049: 11.9409; €2010 per MWh net 2050: 11.7952
|  |  | M | Nuclear power plants/Nuclear IV/Electricity only/M | Nuclear power plants | Nuclear IV | Electricity only | M | Fuel and variable costs 2035: 13.7154; Fuel and variable costs 2036: 13.7061; Fuel and variable costs 2037: 13.6941; Fuel and variable costs 2038: 13.6789; Fuel and variable costs 2039: 13.6596; Fuel and variable costs 2040: 13.6351; Fuel and variable costs 2041: 13.6041; Fuel and variable costs 2042: 13.5652; Fuel and variable costs 2043: 13.5166; Fuel and variable costs 2044: 13.4563; Fuel and variable costs 2045: 13.3822; Fuel and variable costs 2046: 13.2922; Fuel and variable costs 2047: 13.1844; Fuel and variable costs 2048: 13.0577; Fuel and variable costs 2049: 12.9117; €2010 per MWh net 2050: 12.7479
Coal fired power plants | Integrated gasification combined cycle | Electricity only | L | Coal fired power plants/Integrated gasification combined cycle/Electricity only/L | Coal fired power plants | Integrated gasification combined cycle | Electricity only | L | 30.4381 | 36.6895 | 32.0039 | 29.4034 | 28.4393 | 27.0443 | 28.2735 | 34.5134 | 34.6806 | 34.846 | 35.0096 | 35.683 | 35.7041 | 35.6835 | 35.8597 | 36.0664 | 37.0383 | 38.0072 | 39.0078 | 40.015 | 41.1161 | 41.4178 | 41.8282 | 42.2506 | 42.6321 | 42.962 | 43.1662 | 43.4022 | 43.6526 | 43.9067 | 44.0421 | 44.1372 | 44.1879 | 44.1954 | 44.1878 | 44.1459 | 43.9593 | 43.8407 | 43.6617 | 43.4628 | 43.3537
|  |  | M | Coal fired power plants/Integrated gasification combined cycle/Electricity only/M | Coal fired power plants | Integrated gasification combined cycle | Electricity only | M | 32.1954 | 38.7797 | 33.8436 | 31.1037 | 30.0875 | 28.6172 | 29.9107 | 36.4814 | 36.6556 | 36.8275 | 36.9971 | 37.703 | 37.7214 | 37.695 | 37.8751 | 38.0861 | 39.1014 | 40.1118 | 41.1535 | 42.1999 | 43.3425 | 43.6419 | 44.0528 | 44.4735 | 44.8483 | 45.1664 | 45.3501 | 45.5657 | 45.7958 | 46.0306 | 46.1439 | 46.2199 | 46.2566 | 46.257 | 46.2519 | 46.2205 | 46.0447 | 45.9425 | 45.7728 | 45.5711 | 45.446
|  | CHP | L | Coal fired power plants/Integrated gasification combined cycle/CHP/L | Coal fired power plants | Integrated gasification combined cycle | CHP | L | 33.993 | 40.9136 | 35.7263 | 32.8474 | 31.7802 | 30.2358 | 31.5966 | 38.5047 | 38.6898 | 38.8729 | 39.0541 | 39.7997 | 39.8231 | 39.8005 | 39.9957 | 40.2247 | 41.301 | 42.3741 | 43.4823 | 44.5981 | 45.8179 | 46.1531 | 46.6088 | 47.0783 | 47.503 | 47.8713 | 48.1012 | 48.3674 | 48.6507 | 48.9398 | 49.0994 | 49.2165 | 49.287 | 49.3124 | 49.3242 | 49.301 | 49.1199 | 49.0166 | 48.8474 | 48.6562 | 48.5638
|  |  | M | Coal fired power plants/Integrated gasification combined cycle/CHP/M | Coal fired power plants | Integrated gasification combined cycle | CHP | M | 35.8951 | 43.187 | 37.7205 | 34.6863 | 33.5609 | 31.9326 | 33.3653 | 40.6421 | 40.8351 | 41.0257 | 41.2137 | 41.9957 | 42.0163 | 41.9875 | 42.1873 | 42.4216 | 43.5466 | 44.6664 | 45.8212 | 46.9815 | 48.2485 | 48.5821 | 49.0396 | 49.5085 | 49.9272 | 50.2838 | 50.4925 | 50.7376 | 51 | 51.269 | 51.4051 | 51.5017 | 51.5567 | 51.5738 | 51.5869 | 51.5732 | 51.4012 | 51.3129 | 51.151 | 50.9543 | 50.8428
|  | Electricity only with CCS | L | Coal fired power plants/Integrated gasification combined cycle/Electricity only with CCS/L | Coal fired power plants | Integrated gasification combined cycle | Electricity only with CCS | L | Fuel and variable costs 2031: 52.6006; Fuel and variable costs 2032: 53.1409; Fuel and variable costs 2033: 53.704; Fuel and variable costs 2034: 54.2253; Fuel and variable costs 2035: 54.6939; Fuel and variable costs 2036: 55.0192; Fuel and variable costs 2037: 55.4019; Fuel and variable costs 2038: 55.8238; Fuel and variable costs 2039: 56.2752; Fuel and variable costs 2040: 56.6053; Fuel and variable costs 2041: 56.9152; Fuel and variable costs 2042: 57.2007; Fuel and variable costs 2043: 57.4612; Fuel and variable costs 2044: 57.7268; Fuel and variable costs 2045: 57.9613; Fuel and variable costs 2046: 58.0032; Fuel and variable costs 2047: 58.1015; Fuel and variable costs 2048: 58.0597; Fuel and variable costs 2049: 57.8984; €2010 per MWh net 2050: 57.733
|  |  | M | Coal fired power plants/Integrated gasification combined cycle/Electricity only with CCS/M | Coal fired power plants | Integrated gasification combined cycle | Electricity only with CCS | M | Fuel and variable costs 2031: 56.1097; Fuel and variable costs 2032: 56.6867; Fuel and variable costs 2033: 57.2883; Fuel and variable costs 2034: 57.8462; Fuel and variable costs 2035: 58.3489; Fuel and variable costs 2036: 58.7; Fuel and variable costs 2037: 59.1134; Fuel and variable costs 2038: 59.5699; Fuel and variable costs 2039: 60.0595; Fuel and variable costs 2040: 60.4214; Fuel and variable costs 2041: 60.7632; Fuel and variable costs 2042: 61.0796; Fuel and variable costs 2043: 61.3691; Fuel and variable costs 2044: 61.6615; Fuel and variable costs 2045: 61.9145; Fuel and variable costs 2046: 61.951; Fuel and variable costs 2047: 62.029; Fuel and variable costs 2048: 61.93; Fuel and variable costs 2049: 61.6666; €2010 per MWh net 2050: 61.3546
|  | CHP with CCS | L | Coal fired power plants/Integrated gasification combined cycle/CHP with CCS/L | Coal fired power plants | Integrated gasification combined cycle | CHP with CCS | L | Fuel and variable costs 2031: 59.4024; Fuel and variable costs 2032: 60.0133; Fuel and variable costs 2033: 60.6499; Fuel and variable costs 2034: 61.2395; Fuel and variable costs 2035: 61.7696; Fuel and variable costs 2036: 62.138; Fuel and variable costs 2037: 62.5715; Fuel and variable costs 2038: 63.0497; Fuel and variable costs 2039: 63.5618; Fuel and variable costs 2040: 63.9375; Fuel and variable costs 2041: 64.2913; Fuel and variable costs 2042: 64.6187; Fuel and variable costs 2043: 64.9195; Fuel and variable costs 2044: 65.2282; Fuel and variable costs 2045: 65.5044; Fuel and variable costs 2046: 65.5665; Fuel and variable costs 2047: 65.6966; Fuel and variable costs 2048: 65.6735; Fuel and variable costs 2049: 65.5214; €2010 per MWh net 2050: 65.3714
|  |  | M | Coal fired power plants/Integrated gasification combined cycle/CHP with CCS/M | Coal fired power plants | Integrated gasification combined cycle | CHP with CCS | M | Fuel and variable costs 2031: 63.4063; Fuel and variable costs 2032: 64.0596; Fuel and variable costs 2033: 64.7409; Fuel and variable costs 2034: 65.3728; Fuel and variable costs 2035: 65.9422; Fuel and variable costs 2036: 66.3403; Fuel and variable costs 2037: 66.8092; Fuel and variable costs 2038: 67.3273; Fuel and variable costs 2039: 67.8833; Fuel and variable costs 2040: 68.2956; Fuel and variable costs 2041: 68.6861; Fuel and variable costs 2042: 69.0494; Fuel and variable costs 2043: 69.3844; Fuel and variable costs 2044: 69.7254; Fuel and variable costs 2045: 70.026; Fuel and variable costs 2046: 70.0868; Fuel and variable costs 2047: 70.2016; Fuel and variable costs 2048: 70.1248; Fuel and variable costs 2049: 69.8727; €2010 per MWh net 2050: 69.5781
| Supercritical steam turbine | Electricity only | L | Coal fired power plants/Supercritical steam turbine/Electricity only/L | Coal fired power plants | Supercritical steam turbine | Electricity only | L | 29.2464 | 35.5821 | 30.8321 | 28.1954 | 27.2173 | 25.8023 | 27.0467 | 33.3686 | 33.5356 | 33.7003 | 33.8626 | 34.5407 | 34.557 | 34.5302 | 34.7015 | 34.9025 | 35.8765 | 36.8453 | 37.8437 | 38.8462 | 39.9405 | 40.2241 | 40.6151 | 41.0164 | 41.3754 | 41.6831 | 41.867 | 42.0892 | 42.3367 | 42.6041 | 42.7751 | 42.9358 | 43.0899 | 43.2449 | 43.4342 | 43.6392 | 43.7428 | 43.9537 | 44.1257 | 44.2831 | 44.5225
|  |  | M | Coal fired power plants/Supercritical steam turbine/Electricity only/M | Coal fired power plants | Supercritical steam turbine | Electricity only | M | 30.9409 | 37.6103 | 32.609 | 29.8325 | 28.802 | 27.3115 | 28.6204 | 35.2738 | 35.448 | 35.6196 | 35.7883 | 36.4998 | 36.5145 | 36.4835 | 36.6608 | 36.869 | 37.8904 | 38.906 | 39.9526 | 41.0031 | 42.1504 | 42.4448 | 42.8526 | 43.2716 | 43.6467 | 43.9682 | 44.1598 | 44.3917 | 44.6493 | 44.9263 | 45.099 | 45.2566 | 45.4014 | 45.5401 | 45.7069 | 45.8818 | 45.9429 | 46.1099 | 46.2318 | 46.3363 | 46.5267
|  | CHP | L | Coal fired power plants/Supercritical steam turbine/CHP/L | Coal fired power plants | Supercritical steam turbine | CHP | L | 32.9355 | 39.9417 | 34.6891 | 31.7736 | 30.6921 | 29.1274 | 30.5037 | 37.495 | 37.68 | 37.8625 | 38.0424 | 38.7929 | 38.8117 | 38.7829 | 38.9734 | 39.1969 | 40.2758 | 41.3494 | 42.4562 | 43.5681 | 44.7825 | 45.1007 | 45.5387 | 45.9891 | 46.394 | 46.7433 | 46.9568 | 47.2143 | 47.501 | 47.8112 | 48.0155 | 48.2093 | 48.3961 | 48.5839 | 48.8093 | 49.0512 | 49.1792 | 49.4249 | 49.6258 | 49.8087 | 50.0814
|  |  | M | Coal fired power plants/Supercritical steam turbine/CHP/M | Coal fired power plants | Supercritical steam turbine | CHP | M | 34.7712 | 42.1485 | 36.6165 | 33.5455 | 32.4058 | 30.7572 | 32.2052 | 39.5652 | 39.7582 | 39.9484 | 40.1356 | 40.9232 | 40.9402 | 40.9067 | 41.1038 | 41.3353 | 42.4667 | 43.5921 | 44.7521 | 45.9171 | 47.1896 | 47.5191 | 47.9746 | 48.4433 | 48.8642 | 49.2268 | 49.4465 | 49.7119 | 50.0069 | 50.3245 | 50.5275 | 50.7149 | 50.8889 | 51.0568 | 51.2562 | 51.465 | 51.547 | 51.7464 | 51.8949 | 52.023 | 52.2455
|  | Electricity only with CCS | L | Coal fired power plants/Supercritical steam turbine/Electricity only with CCS/L | Coal fired power plants | Supercritical steam turbine | Electricity only with CCS | L | Fuel and variable costs 2031: 55.4135; Fuel and variable costs 2032: 55.9625; Fuel and variable costs 2033: 56.5337; Fuel and variable costs 2034: 57.0611; Fuel and variable costs 2035: 57.5334; Fuel and variable costs 2036: 57.8577; Fuel and variable costs 2037: 58.2404; Fuel and variable costs 2038: 58.6633; Fuel and variable costs 2039: 59.1173; Fuel and variable costs 2040: 59.4487; Fuel and variable costs 2041: 59.7632; Fuel and variable costs 2042: 60.0592; Fuel and variable costs 2043: 60.3398; Fuel and variable costs 2044: 60.641; Fuel and variable costs 2045: 60.932; Fuel and variable costs 2046: 61.055; Fuel and variable costs 2047: 61.2751; Fuel and variable costs 2048: 61.3996; Fuel and variable costs 2049: 61.4579; €2010 per MWh net 2050: 61.5744
|  |  | M | Coal fired power plants/Supercritical steam turbine/Electricity only with CCS/M | Coal fired power plants | Supercritical steam turbine | Electricity only with CCS | M | Fuel and variable costs 2031: 59.2093; Fuel and variable costs 2032: 59.7984; Fuel and variable costs 2033: 60.4121; Fuel and variable costs 2034: 60.9798; Fuel and variable costs 2035: 61.4897; Fuel and variable costs 2036: 61.8427; Fuel and variable costs 2037: 62.2587; Fuel and variable costs 2038: 62.7179; Fuel and variable costs 2039: 63.2105; Fuel and variable costs 2040: 63.5723; Fuel and variable costs 2041: 63.9152; Fuel and variable costs 2042: 64.2365; Fuel and variable costs 2043: 64.538; Fuel and variable costs 2044: 64.8564; Fuel and variable costs 2045: 65.1564; Fuel and variable costs 2046: 65.2669; Fuel and variable costs 2047: 65.4674; Fuel and variable costs 2048: 65.5486; Fuel and variable costs 2049: 65.5388; €2010 per MWh net 2050: 65.5674
|  | CHP with CCS | L | Coal fired power plants/Supercritical steam turbine/CHP with CCS/L | Coal fired power plants | Supercritical steam turbine | CHP with CCS | L | Fuel and variable costs 2031: 62.8763; Fuel and variable costs 2032: 63.4986; Fuel and variable costs 2033: 64.1467; Fuel and variable costs 2034: 64.7456; Fuel and variable costs 2035: 65.2829; Fuel and variable costs 2036: 65.6535; Fuel and variable costs 2037: 66.0911; Fuel and variable costs 2038: 66.5752; Fuel and variable costs 2039: 67.0957; Fuel and variable costs 2040: 67.4793; Fuel and variable costs 2041: 67.8456; Fuel and variable costs 2042: 68.1932; Fuel and variable costs 2043: 68.5261; Fuel and variable costs 2044: 68.8853; Fuel and variable costs 2045: 69.2368; Fuel and variable costs 2046: 69.4022; Fuel and variable costs 2047: 69.6825; Fuel and variable costs 2048: 69.8598; Fuel and variable costs 2049: 69.968; €2010 per MWh net 2050: 70.1485
|  |  | M | Coal fired power plants/Supercritical steam turbine/CHP with CCS/M | Coal fired power plants | Supercritical steam turbine | CHP with CCS | M | Fuel and variable costs 2031: 67.1914; Fuel and variable costs 2032: 67.8597; Fuel and variable costs 2033: 68.5559; Fuel and variable costs 2034: 69.2006; Fuel and variable costs 2035: 69.7801; Fuel and variable costs 2036: 70.1826; Fuel and variable costs 2037: 70.6571; Fuel and variable costs 2038: 71.1817; Fuel and variable costs 2039: 71.7453; Fuel and variable costs 2040: 72.1625; Fuel and variable costs 2041: 72.5602; Fuel and variable costs 2042: 72.9359; Fuel and variable costs 2043: 73.2926; Fuel and variable costs 2044: 73.6722; Fuel and variable costs 2045: 74.0361; Fuel and variable costs 2046: 74.1912; Fuel and variable costs 2047: 74.4555; Fuel and variable costs 2048: 74.593; Fuel and variable costs 2049: 74.6367; €2010 per MWh net 2050: 74.7348
| Fluidized bed combustion | Electricity only | L | Coal fired power plants/Fluidized bed combustion/Electricity only/L | Coal fired power plants | Fluidized bed combustion | Electricity only | L | 31.8538 | 38.9217 | 33.6232 | 30.6823 | 29.5916 | 28.0135 | 29.4023 | 36.4556 | 36.643 | 36.8279 | 37.0104 | 37.7688 | 37.7892 | 37.7619 | 37.9563 | 38.1842 | 39.2756 | 40.3622 | 41.483 | 42.6093 | 43.8396 | 44.1661 | 44.6135 | 45.0731 | 45.4858 | 45.8405 | 46.055 | 46.3088 | 46.5849 | 46.8749 | 47.0457 | 47.1908 | 47.3116 | 47.4152 | 47.5382 | 47.6619 | 47.6604 | 47.7696 | 47.8344 | 47.8877 | 48.0408
|  |  | M | Coal fired power plants/Fluidized bed combustion/Electricity only/M | Coal fired power plants | Fluidized bed combustion | Electricity only | M | 33.6496 | 41.0886 | 35.5108 | 32.4146 | 31.2657 | 29.6039 | 31.0645 | 38.4864 | 38.6819 | 38.8746 | 39.0644 | 39.8599 | 39.8785 | 39.8464 | 40.0472 | 40.283 | 41.4265 | 42.5642 | 43.7373 | 44.9156 | 46.2026 | 46.5389 | 47.0022 | 47.4786 | 47.9061 | 48.2736 | 48.4951 | 48.7599 | 49.0506 | 49.3588 | 49.545 | 49.7075 | 49.8472 | 49.9705 | 50.1146 | 50.2575 | 50.2643 | 50.3808 | 50.4419 | 50.4814 | 50.6162
|  |  | S | Coal fired power plants/Fluidized bed combustion/Electricity only/S | Coal fired power plants | Fluidized bed combustion | Electricity only | S | 35.7422 | 43.5717 | 37.6982 | 34.4371 | 33.2257 | 31.4742 | 33.0089 | 40.8167 | 41.0184 | 41.2167 | 41.4115 | 42.2426 | 42.2559 | 42.2151 | 42.4186 | 42.6578 | 43.8505 | 45.0358 | 46.2569 | 47.4822 | 48.8203 | 49.1588 | 49.63 | 50.1143 | 50.5471 | 50.9172 | 51.135 | 51.3994 | 51.6928 | 52.0071 | 52.1965 | 52.3642 | 52.5115 | 52.645 | 52.803 | 52.9614 | 52.9776 | 53.108 | 53.1776 | 53.2203 | 53.358
|  | CHP | L | Coal fired power plants/Fluidized bed combustion/CHP/L | Coal fired power plants | Fluidized bed combustion | CHP | L | 35.5531 | 43.3668 | 37.51 | 34.2594 | 33.0544 | 31.3106 | 32.847 | 40.6462 | 40.8551 | 41.0618 | 41.2662 | 42.108 | 42.1346 | 42.1092 | 42.3301 | 42.5895 | 43.8059 | 45.0194 | 46.2735 | 47.5375 | 48.9209 | 49.3079 | 49.8344 | 50.3808 | 50.8826 | 51.3283 | 51.6273 | 51.9798 | 52.3676 | 52.7813 | 53.0715 | 53.3406 | 53.5869 | 53.8142 | 54.0579 | 54.2903 | 54.3619 | 54.5326 | 54.6218 | 54.6645 | 54.7872
|  |  | M | Coal fired power plants/Fluidized bed combustion/CHP/M | Coal fired power plants | Fluidized bed combustion | CHP | M | 37.5071 | 45.7336 | 39.5669 | 36.1442 | 34.875 | 33.0386 | 34.6556 | 42.8661 | 43.0851 | 43.3017 | 43.5157 | 44.4005 | 44.427 | 44.3985 | 44.6289 | 44.8996 | 46.1772 | 47.4513 | 48.7675 | 50.0935 | 51.5445 | 51.9465 | 52.4945 | 53.063 | 53.5839 | 54.0454 | 54.3523 | 54.7154 | 55.1156 | 55.5436 | 55.8426 | 56.1208 | 56.377 | 56.6156 | 56.8745 | 57.1247 | 57.209 | 57.4002 | 57.5075 | 57.5658 | 57.7062
|  |  | S | Coal fired power plants/Fluidized bed combustion/CHP/S | Coal fired power plants | Fluidized bed combustion | CHP | S | 39.8733 | 48.5351 | 42.0405 | 38.4354 | 37.0979 | 35.163 | 36.8641 | 45.5068 | 45.7352 | 45.9607 | 46.1831 | 47.1113 | 47.1354 | 47.1011 | 47.339 | 47.6185 | 48.9568 | 50.2904 | 51.6674 | 53.0534 | 54.5696 | 54.9813 | 55.5454 | 56.1299 | 56.6631 | 57.1329 | 57.4392 | 57.8038 | 58.2069 | 58.6388 | 58.9356 | 59.2113 | 59.4653 | 59.7026 | 59.9638 | 60.2187 | 60.3031 | 60.5031 | 60.6183 | 60.6849 | 60.8395
|  | Electricity only with CCS | L | Coal fired power plants/Fluidized bed combustion/Electricity only with CCS/L | Coal fired power plants | Fluidized bed combustion | Electricity only with CCS | L | Fuel and variable costs 2031: 62.5023; Fuel and variable costs 2032: 63.1292; Fuel and variable costs 2033: 63.7819; Fuel and variable costs 2034: 64.3853; Fuel and variable costs 2035: 64.9265; Fuel and variable costs 2036: 65.2998; Fuel and variable costs 2037: 65.7393; Fuel and variable costs 2038: 66.2238; Fuel and variable costs 2039: 66.7425; Fuel and variable costs 2040: 67.12; Fuel and variable costs 2041: 67.4751; Fuel and variable costs 2042: 67.8041; Fuel and variable costs 2043: 68.1086; Fuel and variable costs 2044: 68.4264; Fuel and variable costs 2045: 68.7189; Fuel and variable costs 2046: 68.8031; Fuel and variable costs 2047: 68.9746; Fuel and variable costs 2048: 69.0098; Fuel and variable costs 2049: 68.9373; €2010 per MWh net 2050: 68.8933
|  |  | M | Coal fired power plants/Fluidized bed combustion/Electricity only with CCS/M | Coal fired power plants | Fluidized bed combustion | Electricity only with CCS | M | Fuel and variable costs 2031: 67.2605; Fuel and variable costs 2032: 67.9276; Fuel and variable costs 2033: 68.6219; Fuel and variable costs 2034: 69.2635; Fuel and variable costs 2035: 69.8384; Fuel and variable costs 2036: 70.234; Fuel and variable costs 2037: 70.6996; Fuel and variable costs 2038: 71.2124; Fuel and variable costs 2039: 71.7606; Fuel and variable costs 2040: 72.1572; Fuel and variable costs 2041: 72.5283; Fuel and variable costs 2042: 72.8699; Fuel and variable costs 2043: 73.1828; Fuel and variable costs 2044: 73.5068; Fuel and variable costs 2045: 73.8003; Fuel and variable costs 2046: 73.8674; Fuel and variable costs 2047: 74.0222; Fuel and variable costs 2048: 74.0255; Fuel and variable costs 2049: 73.9071; €2010 per MWh net 2050: 73.811
|  | CHP with CCS | L | Coal fired power plants/Fluidized bed combustion/CHP with CCS/L | Coal fired power plants | Fluidized bed combustion | CHP with CCS | L | Fuel and variable costs 2031: 70.54; Fuel and variable costs 2032: 71.2512; Fuel and variable costs 2033: 71.9921; Fuel and variable costs 2034: 72.6775; Fuel and variable costs 2035: 73.2931; Fuel and variable costs 2036: 73.7193; Fuel and variable costs 2037: 74.2214; Fuel and variable costs 2038: 74.7758; Fuel and variable costs 2039: 75.3704; Fuel and variable costs 2040: 75.8072; Fuel and variable costs 2041: 76.2211; Fuel and variable costs 2042: 76.6087; Fuel and variable costs 2043: 76.9726; Fuel and variable costs 2044: 77.3565; Fuel and variable costs 2045: 77.7182; Fuel and variable costs 2046: 77.8511; Fuel and variable costs 2047: 78.0922; Fuel and variable costs 2048: 78.1893; Fuel and variable costs 2049: 78.1762; €2010 per MWh net 2050: 78.2092
|  |  | M | Coal fired power plants/Fluidized bed combustion/CHP with CCS/M | Coal fired power plants | Fluidized bed combustion | CHP with CCS | M | Fuel and variable costs 2031: 75.9049; Fuel and variable costs 2032: 76.6632; Fuel and variable costs 2033: 77.453; Fuel and variable costs 2034: 78.1833; Fuel and variable costs 2035: 78.8387; Fuel and variable costs 2036: 79.2914; Fuel and variable costs 2037: 79.8247; Fuel and variable costs 2038: 80.4129; Fuel and variable costs 2039: 81.043; Fuel and variable costs 2040: 81.5035; Fuel and variable costs 2041: 81.9379; Fuel and variable costs 2042: 82.3423; Fuel and variable costs 2043: 82.7188; Fuel and variable costs 2044: 83.1136; Fuel and variable costs 2045: 83.4807; Fuel and variable costs 2046: 83.5992; Fuel and variable costs 2047: 83.8275; Fuel and variable costs 2048: 83.8957; Fuel and variable costs 2049: 83.839; €2010 per MWh net 2050: 83.8232
| Steam turbine | Electricity only | L | Coal fired power plants/Steam turbine/Electricity only/L | Coal fired power plants | Steam turbine | Electricity only | L | 29.8398 | 36.6784 | 31.5423 | 28.6911 | 27.6318 | 26.102 | 27.4416 | 34.2549 | 34.4312 | 34.6056 | 34.7783 | 35.5075 | 35.5253 | 35.4981 | 35.6863 | 35.9086 | 36.9659 | 38.0211 | 39.1125 | 40.2136 | 41.4202 | 41.7608 | 42.2255 | 42.7109 | 43.1613 | 43.5678 | 43.8522 | 44.1902 | 44.5672 | 44.9765 | 45.2893 | 45.5964 | 45.8982 | 46.1992 | 46.532 | 46.873 | 47.0902 | 47.4118 | 47.676 | 47.9098 | 48.2213
|  |  | M | Coal fired power plants/Steam turbine/Electricity only/M | Coal fired power plants | Steam turbine | Electricity only | M | 31.498 | 38.7026 | 33.2941 | 30.2918 | 29.1769 | 27.5663 | 28.9788 | 36.1595 | 36.3468 | 36.5322 | 36.7157 | 37.4859 | 37.5062 | 37.4791 | 37.6791 | 37.915 | 39.0314 | 40.1457 | 41.2983 | 42.4612 | 43.7355 | 44.0965 | 44.5886 | 45.1024 | 45.5794 | 46.01 | 46.3119 | 46.6704 | 47.0699 | 47.5036 | 47.8355 | 48.1614 | 48.4817 | 48.8011 | 49.1542 | 49.5158 | 49.7468 | 50.088 | 50.3686 | 50.6171 | 50.9476
|  |  | S | Coal fired power plants/Steam turbine/Electricity only/S | Coal fired power plants | Steam turbine | Electricity only | S | 33.3186 | 40.9099 | 35.2136 | 32.0518 | 30.8783 | 29.1822 | 30.6719 | 38.241 | 38.4401 | 38.6372 | 38.8323 | 39.6459 | 39.6691 | 39.6422 | 39.8548 | 40.1052 | 41.2842 | 42.4612 | 43.6786 | 44.9071 | 46.2532 | 46.636 | 47.1571 | 47.7012 | 48.2064 | 48.6628 | 48.9834 | 49.3636 | 49.7873 | 50.247 | 50.5992 | 50.9452 | 51.2852 | 51.6243 | 51.999 | 52.3827 | 52.6284 | 52.9906 | 53.2887 | 53.5529 | 53.9038
|  |  | XS | Coal fired power plants/Steam turbine/Electricity only/XS | Coal fired power plants | Steam turbine | Electricity only | XS | 35.522 | 43.5216 | 37.5208 | 34.1903 | 32.9547 | 31.1683 | 32.739 | 40.7169 | 40.928 | 41.1371 | 41.344 | 42.203 | 42.2287 | 42.2018 | 42.4272 | 42.6927 | 43.9371 | 45.1794 | 46.4646 | 47.7615 | 49.1826 | 49.588 | 50.1392 | 50.7147 | 51.2493 | 51.7324 | 52.0723 | 52.4752 | 52.9238 | 53.4106 | 53.784 | 54.1508 | 54.5113 | 54.8709 | 55.268 | 55.6747 | 55.9358 | 56.3198 | 56.6362 | 56.9168 | 57.2889
|  | CHP | L | Coal fired power plants/Steam turbine/CHP/L | Coal fired power plants | Steam turbine | CHP | L | 33.4651 | 41.0381 | 35.3557 | 32.2018 | 31.0313 | 29.3395 | 30.8257 | 38.3763 | 38.575 | 38.7718 | 38.9665 | 39.7783 | 39.8014 | 39.7748 | 39.9869 | 40.2368 | 41.4129 | 42.5869 | 43.8013 | 45.0267 | 46.3694 | 46.7512 | 47.2709 | 47.8135 | 48.3173 | 48.7724 | 49.092 | 49.471 | 49.8933 | 50.3516 | 50.7026 | 51.0473 | 51.3861 | 51.7239 | 52.0971 | 52.4793 | 52.7239 | 53.0845 | 53.3813 | 53.6441 | 53.9933
|  |  | M | Coal fired power plants/Steam turbine/CHP/M | Coal fired power plants | Steam turbine | CHP | M | 35.2862 | 43.2669 | 37.2809 | 33.9586 | 32.7261 | 30.944 | 32.5114 | 40.4717 | 40.6827 | 40.8917 | 41.0987 | 41.9562 | 41.9823 | 41.9558 | 42.1812 | 42.4465 | 43.6887 | 44.9289 | 46.2119 | 47.5066 | 48.9253 | 49.3304 | 49.8808 | 50.4556 | 50.9896 | 51.4721 | 51.8117 | 52.214 | 52.6621 | 53.1482 | 53.5211 | 53.8874 | 54.2474 | 54.6065 | 55.003 | 55.409 | 55.6697 | 56.053 | 56.3688 | 56.6488 | 57.0201
|  |  | S | Coal fired power plants/Steam turbine/CHP/S | Coal fired power plants | Steam turbine | CHP | S | 38.0191 | 46.4308 | 40.124 | 36.6239 | 35.3261 | 33.4488 | 35.1021 | 43.4951 | 43.7192 | 43.9412 | 44.1611 | 45.0669 | 45.0961 | 45.0699 | 45.3093 | 45.5908 | 46.9027 | 48.2126 | 49.5678 | 50.9355 | 52.4341 | 52.8634 | 53.4462 | 54.0548 | 54.6202 | 55.1315 | 55.4919 | 55.9186 | 56.3936 | 56.9087 | 57.3044 | 57.6932 | 58.0753 | 58.4565 | 58.8772 | 59.3079 | 59.5853 | 59.9921 | 60.3276 | 60.6254 | 61.0196
|  |  | XS | Coal fired power plants/Steam turbine/CHP/XS | Coal fired power plants | Steam turbine | CHP | XS | 39.7537 | 48.6199 | 41.9726 | 38.2835 | 36.9158 | 34.937 | 36.6799 | 45.5274 | 45.764 | 45.9983 | 46.2304 | 47.1857 | 47.2168 | 47.1895 | 47.4422 | 47.7393 | 49.1229 | 50.5044 | 51.9337 | 53.3762 | 54.9569 | 55.41 | 56.0251 | 56.6673 | 57.2641 | 57.8037 | 58.1844 | 58.6349 | 59.1364 | 59.6802 | 60.0981 | 60.5087 | 60.9122 | 61.3149 | 61.7591 | 62.2141 | 62.5072 | 62.9368 | 63.2914 | 63.6061 | 64.0225
|  | Electricity only with CCS | L | Coal fired power plants/Steam turbine/Electricity only with CCS/L | Coal fired power plants | Steam turbine | Electricity only with CCS | L | Fuel and variable costs 2031: 58.072; Fuel and variable costs 2032: 58.6838; Fuel and variable costs 2033: 59.3226; Fuel and variable costs 2034: 59.9164; Fuel and variable costs 2035: 60.4535; Fuel and variable costs 2036: 60.8328; Fuel and variable costs 2037: 61.2816; Fuel and variable costs 2038: 61.7809; Fuel and variable costs 2039: 62.3223; Fuel and variable costs 2040: 62.7387; Fuel and variable costs 2041: 63.1479; Fuel and variable costs 2042: 63.5502; Fuel and variable costs 2043: 63.9515; Fuel and variable costs 2044: 64.3942; Fuel and variable costs 2045: 64.8474; Fuel and variable costs 2046: 65.1401; Fuel and variable costs 2047: 65.5683; Fuel and variable costs 2048: 65.922; Fuel and variable costs 2049: 66.2361; €2010 per MWh net 2050: 66.6512
|  |  | M | Coal fired power plants/Steam turbine/Electricity only with CCS/M | Coal fired power plants | Steam turbine | Electricity only with CCS | M | Fuel and variable costs 2031: 62.6182; Fuel and variable costs 2032: 63.2702; Fuel and variable costs 2033: 63.9511; Fuel and variable costs 2034: 64.5839; Fuel and variable costs 2035: 65.1564; Fuel and variable costs 2036: 65.5608; Fuel and variable costs 2037: 66.0391; Fuel and variable costs 2038: 66.5713; Fuel and variable costs 2039: 67.1483; Fuel and variable costs 2040: 67.5921; Fuel and variable costs 2041: 68.0283; Fuel and variable costs 2042: 68.457; Fuel and variable costs 2043: 68.8847; Fuel and variable costs 2044: 69.3566; Fuel and variable costs 2045: 69.8397; Fuel and variable costs 2046: 70.1516; Fuel and variable costs 2047: 70.608; Fuel and variable costs 2048: 70.985; Fuel and variable costs 2049: 71.3198; €2010 per MWh net 2050: 71.7622
|  | CHP with CCS | L | Coal fired power plants/Steam turbine/CHP with CCS/L | Coal fired power plants | Steam turbine | CHP with CCS | L | Fuel and variable costs 2031: 65.9234; Fuel and variable costs 2032: 66.617; Fuel and variable costs 2033: 67.3411; Fuel and variable costs 2034: 68.0143; Fuel and variable costs 2035: 68.6232; Fuel and variable costs 2036: 69.0533; Fuel and variable costs 2037: 69.562; Fuel and variable costs 2038: 70.1281; Fuel and variable costs 2039: 70.7419; Fuel and variable costs 2040: 71.214; Fuel and variable costs 2041: 71.6779; Fuel and variable costs 2042: 72.1339; Fuel and variable costs 2043: 72.5889; Fuel and variable costs 2044: 73.0907; Fuel and variable costs 2045: 73.6046; Fuel and variable costs 2046: 73.9364; Fuel and variable costs 2047: 74.4219; Fuel and variable costs 2048: 74.8228; Fuel and variable costs 2049: 75.179; €2010 per MWh net 2050: 75.6495
|  |  | M | Coal fired power plants/Steam turbine/CHP with CCS/M | Coal fired power plants | Steam turbine | CHP with CCS | M | Fuel and variable costs 2031: 71.0658; Fuel and variable costs 2032: 71.8065; Fuel and variable costs 2033: 72.5799; Fuel and variable costs 2034: 73.2989; Fuel and variable costs 2035: 73.9492; Fuel and variable costs 2036: 74.4085; Fuel and variable costs 2037: 74.9519; Fuel and variable costs 2038: 75.5565; Fuel and variable costs 2039: 76.2119; Fuel and variable costs 2040: 76.7161; Fuel and variable costs 2041: 77.2116; Fuel and variable costs 2042: 77.6986; Fuel and variable costs 2043: 78.1845; Fuel and variable costs 2044: 78.7205; Fuel and variable costs 2045: 79.2693; Fuel and variable costs 2046: 79.6236; Fuel and variable costs 2047: 80.1421; Fuel and variable costs 2048: 80.5703; Fuel and variable costs 2049: 80.9507; €2010 per MWh net 2050: 81.4533
Lignite fired power plants | Integrated gasification combined cycle | Electricity only | L | Lignite fired power plants/Integrated gasification combined cycle/Electricity only/L | Lignite fired power plants | Integrated gasification combined cycle | Electricity only | L | 23.4234 | 23.436 | 23.4486 | 23.4612 | 23.4738 | 23.4863 | 23.5557 | 23.625 | 23.6943 | 23.7634 | 23.8323 | 23.9025 | 23.9724 | 24.042 | 24.1111 | 24.1797 | 24.2491 | 24.3176 | 24.3849 | 24.4508 | 24.5149 | 24.5781 | 24.6383 | 24.6947 | 24.7464 | 24.7921 | 24.8319 | 24.8625 | 24.8821 | 24.8883 | 24.8788 | 24.8528 | 24.8068 | 24.7396 | 24.6512 | 24.5431 | 24.4205 | 24.2876 | 24.152 | 24.0218 | 23.905
|  |  | M | Lignite fired power plants/Integrated gasification combined cycle/Electricity only/M | Lignite fired power plants | Integrated gasification combined cycle | Electricity only | M | 24.8545 | 24.8675 | 24.8804 | 24.8932 | 24.9059 | 24.9184 | 24.9907 | 25.0628 | 25.1346 | 25.206 | 25.277 | 25.3488 | 25.4201 | 25.4904 | 25.5598 | 25.628 | 25.6962 | 25.7626 | 25.8268 | 25.8884 | 25.9468 | 26.0029 | 26.0545 | 26.1005 | 26.14 | 26.1719 | 26.1963 | 26.2102 | 26.2122 | 26.2007 | 26.1742 | 26.133 | 26.0746 | 25.9985 | 25.9053 | 25.7963 | 25.6754 | 25.5447 | 25.4087 | 25.2725 | 25.1418
|  | CHP | L | Lignite fired power plants/Integrated gasification combined cycle/CHP/L | Lignite fired power plants | Integrated gasification combined cycle | CHP | L | [10 empty] | 26.5462 | 26.6241 | 26.7017 | 26.779 | 26.8559 | 26.9322 | 27.0094 | 27.0856 | 27.1607 | 27.2343 | 27.306 | 27.3769 | 27.4446 | 27.5085 | 27.5674 | 27.6201 | 27.6667 | 27.7039 | 27.7295 | 27.7413 | 27.7368 | 27.7152 | 27.673 | 27.6088 | 27.5227 | 27.4162 | 27.2951 | 27.1634 | 27.029 | 26.9004 | 26.7859
|  |  | M | Lignite fired power plants/Integrated gasification combined cycle/CHP/M | Lignite fired power plants | Integrated gasification combined cycle | CHP | M | [10 empty] | 28.0993 | 28.1793 | 28.2586 | 28.337 | 28.4144 | 28.4905 | 28.5667 | 28.6411 | 28.7132 | 28.7825 | 28.8485 | 28.9122 | 28.9711 | 29.0243 | 29.0706 | 29.1089 | 29.1396 | 29.1593 | 29.1666 | 29.1597 | 29.1372 | 29.0995 | 29.0438 | 28.9698 | 28.878 | 28.7697 | 28.6493 | 28.5187 | 28.3828 | 28.2469 | 28.1168
|  | Electricity only with CCS | L | Lignite fired power plants/Integrated gasification combined cycle/Electricity only with CCS/L | Lignite fired power plants | Integrated gasification combined cycle | Electricity only with CCS | L | Fuel and variable costs 2031: 32.7082; Fuel and variable costs 2032: 32.8026; Fuel and variable costs 2033: 32.8962; Fuel and variable costs 2034: 32.9889; Fuel and variable costs 2035: 33.0802; Fuel and variable costs 2036: 33.1717; Fuel and variable costs 2037: 33.2607; Fuel and variable costs 2038: 33.3465; Fuel and variable costs 2039: 33.428; Fuel and variable costs 2040: 33.5036; Fuel and variable costs 2041: 33.5735; Fuel and variable costs 2042: 33.6332; Fuel and variable costs 2043: 33.6795; Fuel and variable costs 2044: 33.7085; Fuel and variable costs 2045: 33.7154; Fuel and variable costs 2046: 33.6964; Fuel and variable costs 2047: 33.6434; Fuel and variable costs 2048: 33.5503; Fuel and variable costs 2049: 33.4121; €2010 per MWh net 2050: 33.2261
|  |  | M | Lignite fired power plants/Integrated gasification combined cycle/Electricity only with CCS/M | Lignite fired power plants | Integrated gasification combined cycle | Electricity only with CCS | M | Fuel and variable costs 2031: 35.1056; Fuel and variable costs 2032: 35.2076; Fuel and variable costs 2033: 35.3092; Fuel and variable costs 2034: 35.41; Fuel and variable costs 2035: 35.51; Fuel and variable costs 2036: 35.6106; Fuel and variable costs 2037: 35.7094; Fuel and variable costs 2038: 35.8055; Fuel and variable costs 2039: 35.8978; Fuel and variable costs 2040: 35.9848; Fuel and variable costs 2041: 36.0663; Fuel and variable costs 2042: 36.1375; Fuel and variable costs 2043: 36.194; Fuel and variable costs 2044: 36.2307; Fuel and variable costs 2045: 36.2402; Fuel and variable costs 2046: 36.2159; Fuel and variable costs 2047: 36.1451; Fuel and variable costs 2048: 36.0165; Fuel and variable costs 2049: 35.8199; €2010 per MWh net 2050: 35.5492
|  | CHP with CCS | L | Lignite fired power plants/Integrated gasification combined cycle/CHP with CCS/L | Lignite fired power plants | Integrated gasification combined cycle | CHP with CCS | L | Fuel and variable costs 2031: 36.9783; Fuel and variable costs 2032: 37.0861; Fuel and variable costs 2033: 37.1931; Fuel and variable costs 2034: 37.2991; Fuel and variable costs 2035: 37.4037; Fuel and variable costs 2036: 37.5086; Fuel and variable costs 2037: 37.611; Fuel and variable costs 2038: 37.7099; Fuel and variable costs 2039: 37.8043; Fuel and variable costs 2040: 37.8926; Fuel and variable costs 2041: 37.9751; Fuel and variable costs 2042: 38.0468; Fuel and variable costs 2043: 38.1045; Fuel and variable costs 2044: 38.1441; Fuel and variable costs 2045: 38.1603; Fuel and variable costs 2046: 38.1497; Fuel and variable costs 2047: 38.1035; Fuel and variable costs 2048: 38.0152; Fuel and variable costs 2049: 37.8796; €2010 per MWh net 2050: 37.6939
|  |  | M | Lignite fired power plants/Integrated gasification combined cycle/CHP with CCS/M | Lignite fired power plants | Integrated gasification combined cycle | CHP with CCS | M | Fuel and variable costs 2031: 39.7224; Fuel and variable costs 2032: 39.8391; Fuel and variable costs 2033: 39.9553; Fuel and variable costs 2034: 40.0708; Fuel and variable costs 2035: 40.1853; Fuel and variable costs 2036: 40.3008; Fuel and variable costs 2037: 40.4143; Fuel and variable costs 2038: 40.5249; Fuel and variable costs 2039: 40.6316; Fuel and variable costs 2040: 40.7326; Fuel and variable costs 2041: 40.8282; Fuel and variable costs 2042: 40.9128; Fuel and variable costs 2043: 40.9821; Fuel and variable costs 2044: 41.0304; Fuel and variable costs 2045: 41.0502; Fuel and variable costs 2046: 41.0346; Fuel and variable costs 2047: 40.9702; Fuel and variable costs 2048: 40.845; Fuel and variable costs 2049: 40.6482; €2010 per MWh net 2050: 40.3739
| Supercritical steam turbine | Electricity only | L | Lignite fired power plants/Supercritical steam turbine/Electricity only/L | Lignite fired power plants | Supercritical steam turbine | Electricity only | L | 21.7059 | 21.7184 | 21.7307 | 21.743 | 21.7551 | 21.7671 | 21.8365 | 21.9056 | 21.9744 | 22.0429 | 22.1109 | 22.1798 | 22.2481 | 22.3156 | 22.3821 | 22.4476 | 22.5131 | 22.5771 | 22.6391 | 22.6989 | 22.7562 | 22.8119 | 22.8642 | 22.9127 | 22.957 | 22.9969 | 23.0336 | 23.0658 | 23.0936 | 23.1177 | 23.139 | 23.1601 | 23.1809 | 23.203 | 23.2278 | 23.2567 | 23.2921 | 23.3332 | 23.38 | 23.4324 | 23.4899
|  |  | M | Lignite fired power plants/Supercritical steam turbine/Electricity only/M | Lignite fired power plants | Supercritical steam turbine | Electricity only | M | 23.0323 | 23.0451 | 23.0577 | 23.0701 | 23.0823 | 23.0943 | 23.1666 | 23.2386 | 23.3101 | 23.3812 | 23.4516 | 23.5228 | 23.5931 | 23.6625 | 23.7307 | 23.7975 | 23.8643 | 23.9292 | 23.992 | 24.0523 | 24.1097 | 24.1656 | 24.2178 | 24.266 | 24.3099 | 24.3491 | 24.3849 | 24.4156 | 24.4411 | 24.4618 | 24.4781 | 24.4921 | 24.5033 | 24.5127 | 24.5218 | 24.5318 | 24.5458 | 24.5633 | 24.5855 | 24.613 | 24.6464
|  | CHP | L | Lignite fired power plants/Supercritical steam turbine/CHP/L | Lignite fired power plants | Supercritical steam turbine | CHP | L | 24.5512 | 24.565 | 24.5788 | 24.5924 | 24.606 | 24.6193 | 24.6962 | 24.7729 | 24.8493 | 24.9253 | 25.0009 | 25.0775 | 25.1534 | 25.2286 | 25.3029 | 25.3761 | 25.4495 | 25.5213 | 25.5912 | 25.6589 | 25.724 | 25.7877 | 25.8481 | 25.9047 | 25.9571 | 26.0051 | 26.0502 | 26.0907 | 26.127 | 26.1596 | 26.1893 | 26.2192 | 26.2488 | 26.2798 | 26.3135 | 26.3512 | 26.3957 | 26.4458 | 26.5016 | 26.5629 | 26.6292
|  |  | M | Lignite fired power plants/Supercritical steam turbine/CHP/M | Lignite fired power plants | Supercritical steam turbine | CHP | M | 26.0333 | 26.0474 | 26.0615 | 26.0753 | 26.0889 | 26.1023 | 26.1825 | 26.2623 | 26.3417 | 26.4206 | 26.4988 | 26.5779 | 26.6562 | 26.7334 | 26.8094 | 26.884 | 26.9586 | 27.0312 | 27.1016 | 27.1695 | 27.2344 | 27.2976 | 27.3571 | 27.4125 | 27.4633 | 27.5093 | 27.5518 | 27.589 | 27.6209 | 27.6478 | 27.6701 | 27.6902 | 27.7075 | 27.723 | 27.7381 | 27.7543 | 27.7748 | 27.799 | 27.8281 | 27.8628 | 27.9036
|  | Electricity only with CCS | L | Lignite fired power plants/Supercritical steam turbine/Electricity only with CCS/L | Lignite fired power plants | Supercritical steam turbine | Electricity only with CCS | L | Fuel and variable costs 2031: 35.8337; Fuel and variable costs 2032: 35.9292; Fuel and variable costs 2033: 36.0235; Fuel and variable costs 2034: 36.1161; Fuel and variable costs 2035: 36.2068; Fuel and variable costs 2036: 36.2971; Fuel and variable costs 2037: 36.3846; Fuel and variable costs 2038: 36.4686; Fuel and variable costs 2039: 36.5485; Fuel and variable costs 2040: 36.6235; Fuel and variable costs 2041: 36.6946; Fuel and variable costs 2042: 36.7588; Fuel and variable costs 2043: 36.8148; Fuel and variable costs 2044: 36.8612; Fuel and variable costs 2045: 36.8965; Fuel and variable costs 2046: 36.9214; Fuel and variable costs 2047: 36.9323; Fuel and variable costs 2048: 36.9275; Fuel and variable costs 2049: 36.9061; €2010 per MWh net 2050: 36.8672
|  |  | M | Lignite fired power plants/Supercritical steam turbine/Electricity only with CCS/M | Lignite fired power plants | Supercritical steam turbine | Electricity only with CCS | M | Fuel and variable costs 2031: 38.5896; Fuel and variable costs 2032: 38.6947; Fuel and variable costs 2033: 38.7988; Fuel and variable costs 2034: 38.9015; Fuel and variable costs 2035: 39.0026; Fuel and variable costs 2036: 39.1036; Fuel and variable costs 2037: 39.2019; Fuel and variable costs 2038: 39.2967; Fuel and variable costs 2039: 39.387; Fuel and variable costs 2040: 39.4717; Fuel and variable costs 2041: 39.5514; Fuel and variable costs 2042: 39.6222; Fuel and variable costs 2043: 39.6819; Fuel and variable costs 2044: 39.7279; Fuel and variable costs 2045: 39.7571; Fuel and variable costs 2046: 39.7685; Fuel and variable costs 2047: 39.7563; Fuel and variable costs 2048: 39.7168; Fuel and variable costs 2049: 39.6468; €2010 per MWh net 2050: 39.5443
|  | CHP with CCS | L | Lignite fired power plants/Supercritical steam turbine/CHP with CCS/L | Lignite fired power plants | Supercritical steam turbine | CHP with CCS | L | Fuel and variable costs 2031: 40.9572; Fuel and variable costs 2032: 41.0676; Fuel and variable costs 2033: 41.1767; Fuel and variable costs 2034: 41.2843; Fuel and variable costs 2035: 41.3901; Fuel and variable costs 2036: 41.4959; Fuel and variable costs 2037: 41.599; Fuel and variable costs 2038: 41.6989; Fuel and variable costs 2039: 41.7948; Fuel and variable costs 2040: 41.886; Fuel and variable costs 2041: 41.9739; Fuel and variable costs 2042: 42.0553; Fuel and variable costs 2043: 42.1288; Fuel and variable costs 2044: 42.1933; Fuel and variable costs 2045: 42.2472; Fuel and variable costs 2046: 42.2917; Fuel and variable costs 2047: 42.3228; Fuel and variable costs 2048: 42.3391; Fuel and variable costs 2049: 42.3397; €2010 per MWh net 2050: 42.3237
|  |  | M | Lignite fired power plants/Supercritical steam turbine/CHP with CCS/M | Lignite fired power plants | Supercritical steam turbine | CHP with CCS | M | Fuel and variable costs 2031: 44.195; Fuel and variable costs 2032: 44.3162; Fuel and variable costs 2033: 44.4364; Fuel and variable costs 2034: 44.5554; Fuel and variable costs 2035: 44.6727; Fuel and variable costs 2036: 44.7905; Fuel and variable costs 2037: 44.9056; Fuel and variable costs 2038: 45.0174; Fuel and variable costs 2039: 45.1249; Fuel and variable costs 2040: 45.227; Fuel and variable costs 2041: 45.3249; Fuel and variable costs 2042: 45.4143; Fuel and variable costs 2043: 45.4931; Fuel and variable costs 2044: 45.5589; Fuel and variable costs 2045: 45.6087; Fuel and variable costs 2046: 45.642; Fuel and variable costs 2047: 45.6529; Fuel and variable costs 2048: 45.6378; Fuel and variable costs 2049: 45.594; €2010 per MWh net 2050: 45.5192
| Fluidized bed combustion | Electricity only | L | Lignite fired power plants/Fluidized bed combustion/Electricity only/L | Lignite fired power plants | Fluidized bed combustion | Electricity only | L | 23.4912 | 23.505 | 23.5186 | 23.5322 | 23.5456 | 23.559 | 23.6351 | 23.7109 | 23.7866 | 23.8619 | 23.9369 | 24.013 | 24.0885 | 24.1634 | 24.2374 | 24.3105 | 24.384 | 24.4561 | 24.5264 | 24.5947 | 24.6605 | 24.725 | 24.786 | 24.8428 | 24.8949 | 24.9415 | 24.9834 | 25.0184 | 25.0456 | 25.0647 | 25.0754 | 25.0795 | 25.0759 | 25.0658 | 25.0511 | 25.0341 | 25.0193 | 25.0081 | 25.0033 | 25.0072 | 25.0215
|  |  | M | Lignite fired power plants/Fluidized bed combustion/Electricity only/M | Lignite fired power plants | Fluidized bed combustion | Electricity only | M | 24.8851 | 24.8992 | 24.9132 | 24.927 | 24.9406 | 24.954 | 25.0334 | 25.1124 | 25.1911 | 25.2692 | 25.3469 | 25.4255 | 25.5033 | 25.5803 | 25.6561 | 25.7307 | 25.8054 | 25.8784 | 25.9493 | 26.0177 | 26.0834 | 26.1475 | 26.2079 | 26.2639 | 26.3152 | 26.361 | 26.4025 | 26.4374 | 26.4653 | 26.4857 | 26.4987 | 26.5059 | 26.5061 | 26.5002 | 26.4893 | 26.475 | 26.461 | 26.4479 | 26.4378 | 26.4329 | 26.435
|  |  | S | Lignite fired power plants/Fluidized bed combustion/Electricity only/S | Lignite fired power plants | Fluidized bed combustion | Electricity only | S | 26.6055 | 26.6193 | 26.6329 | 26.6462 | 26.6591 | 26.6716 | 26.7533 | 26.8344 | 26.9148 | 26.9945 | 27.0732 | 27.1526 | 27.2308 | 27.3076 | 27.3828 | 27.4561 | 27.5291 | 27.5997 | 27.6676 | 27.7324 | 27.7938 | 27.853 | 27.908 | 27.9582 | 28.0032 | 28.0425 | 28.0776 | 28.1062 | 28.1283 | 28.1436 | 28.1522 | 28.1562 | 28.1543 | 28.1472 | 28.1359 | 28.1218 | 28.1083 | 28.095 | 28.0839 | 28.0764 | 28.0743
|  | CHP | L | Lignite fired power plants/Fluidized bed combustion/CHP/L | Lignite fired power plants | Fluidized bed combustion | CHP | L | 26.2981 | 26.3135 | 26.3289 | 26.3443 | 26.3596 | 26.3749 | 26.4597 | 26.5444 | 26.629 | 26.7136 | 26.798 | 26.8839 | 26.9696 | 27.0551 | 27.1402 | 27.225 | 27.3111 | 27.3966 | 27.4814 | 27.5655 | 27.6485 | 27.7321 | 27.8142 | 27.8946 | 27.9728 | 28.0485 | 28.123 | 28.194 | 28.2607 | 28.3226 | 28.3788 | 28.4304 | 28.4749 | 28.5116 | 28.5399 | 28.5597 | 28.5729 | 28.5784 | 28.5773 | 28.5716 | 28.5637
|  |  | M | Lignite fired power plants/Fluidized bed combustion/CHP/M | Lignite fired power plants | Fluidized bed combustion | CHP | M | 27.7966 | 27.8127 | 27.8287 | 27.8446 | 27.8605 | 27.8763 | 27.9652 | 28.054 | 28.1427 | 28.2311 | 28.3193 | 28.4091 | 28.4984 | 28.5874 | 28.6759 | 28.7639 | 28.853 | 28.9413 | 29.0287 | 29.1149 | 29.1999 | 29.2852 | 29.3686 | 29.4499 | 29.5288 | 29.6047 | 29.6792 | 29.7499 | 29.8161 | 29.8774 | 29.9331 | 29.9845 | 30.0292 | 30.0667 | 30.0966 | 30.1187 | 30.1353 | 30.1447 | 30.1478 | 30.1458 | 30.1405
|  |  | S | Lignite fired power plants/Fluidized bed combustion/CHP/S | Lignite fired power plants | Fluidized bed combustion | CHP | S | 29.761 | 29.7774 | 29.7937 | 29.8098 | 29.8257 | 29.8415 | 29.9341 | 30.0265 | 30.1185 | 30.2102 | 30.3014 | 30.3939 | 30.4858 | 30.577 | 30.6674 | 30.7569 | 30.8472 | 30.9362 | 31.0237 | 31.1096 | 31.1936 | 31.2774 | 31.3587 | 31.4372 | 31.5124 | 31.5841 | 31.6537 | 31.7189 | 31.7791 | 31.8339 | 31.8829 | 31.9276 | 31.9657 | 31.9969 | 32.0211 | 32.0384 | 32.0511 | 32.0578 | 32.0591 | 32.0562 | 32.0504
|  | Electricity only with CCS | L | Lignite fired power plants/Fluidized bed combustion/Electricity only with CCS/L | Lignite fired power plants | Fluidized bed combustion | Electricity only with CCS | L | Fuel and variable costs 2031: 39.6324; Fuel and variable costs 2032: 39.7419; Fuel and variable costs 2033: 39.8502; Fuel and variable costs 2034: 39.9568; Fuel and variable costs 2035: 40.0615; Fuel and variable costs 2036: 40.1658; Fuel and variable costs 2037: 40.2668; Fuel and variable costs 2038: 40.3635; Fuel and variable costs 2039: 40.4549; Fuel and variable costs 2040: 40.5395; Fuel and variable costs 2041: 40.6178; Fuel and variable costs 2042: 40.6853; Fuel and variable costs 2043: 40.7393; Fuel and variable costs 2044: 40.7768; Fuel and variable costs 2045: 40.7941; Fuel and variable costs 2046: 40.7894; Fuel and variable costs 2047: 40.7559; Fuel and variable costs 2048: 40.6893; Fuel and variable costs 2049: 40.5855; €2010 per MWh net 2050: 40.4419
|  |  | M | Lignite fired power plants/Fluidized bed combustion/Electricity only with CCS/M | Lignite fired power plants | Fluidized bed combustion | Electricity only with CCS | M | Fuel and variable costs 2031: 43.121; Fuel and variable costs 2032: 43.2379; Fuel and variable costs 2033: 43.3533; Fuel and variable costs 2034: 43.4669; Fuel and variable costs 2035: 43.578; Fuel and variable costs 2036: 43.6885; Fuel and variable costs 2037: 43.7951; Fuel and variable costs 2038: 43.8967; Fuel and variable costs 2039: 43.992; Fuel and variable costs 2040: 44.0793; Fuel and variable costs 2041: 44.1589; Fuel and variable costs 2042: 44.2258; Fuel and variable costs 2043: 44.277; Fuel and variable costs 2044: 44.3086; Fuel and variable costs 2045: 44.3163; Fuel and variable costs 2046: 44.298; Fuel and variable costs 2047: 44.2458; Fuel and variable costs 2048: 44.1546; Fuel and variable costs 2049: 44.0197; €2010 per MWh net 2050: 43.8378
|  | CHP with CCS | L | Lignite fired power plants/Fluidized bed combustion/CHP with CCS/L | Lignite fired power plants | Fluidized bed combustion | CHP with CCS | L | Fuel and variable costs 2031: 44.9895; Fuel and variable costs 2032: 45.116; Fuel and variable costs 2033: 45.2414; Fuel and variable costs 2034: 45.3653; Fuel and variable costs 2035: 45.4873; Fuel and variable costs 2036: 45.6095; Fuel and variable costs 2037: 45.7287; Fuel and variable costs 2038: 45.8441; Fuel and variable costs 2039: 45.9545; Fuel and variable costs 2040: 46.0586; Fuel and variable costs 2041: 46.1575; Fuel and variable costs 2042: 46.2466; Fuel and variable costs 2043: 46.3233; Fuel and variable costs 2044: 46.3849; Fuel and variable costs 2045: 46.4279; Fuel and variable costs 2046: 46.4514; Fuel and variable costs 2047: 46.4486; Fuel and variable costs 2048: 46.4156; Fuel and variable costs 2049: 46.3487; €2010 per MWh net 2050: 46.2455
|  |  | M | Lignite fired power plants/Fluidized bed combustion/CHP with CCS/M | Lignite fired power plants | Fluidized bed combustion | CHP with CCS | M | Fuel and variable costs 2031: 48.9483; Fuel and variable costs 2032: 49.0836; Fuel and variable costs 2033: 49.2175; Fuel and variable costs 2034: 49.3496; Fuel and variable costs 2035: 49.4794; Fuel and variable costs 2036: 49.6091; Fuel and variable costs 2037: 49.7351; Fuel and variable costs 2038: 49.8563; Fuel and variable costs 2039: 49.9714; Fuel and variable costs 2040: 50.0788; Fuel and variable costs 2041: 50.1794; Fuel and variable costs 2042: 50.2679; Fuel and variable costs 2043: 50.3413; Fuel and variable costs 2044: 50.396; Fuel and variable costs 2045: 50.4279; Fuel and variable costs 2046: 50.4353; Fuel and variable costs 2047: 50.4104; Fuel and variable costs 2048: 50.3483; Fuel and variable costs 2049: 50.2445; €2010 per MWh net 2050: 50.096
| Steam turbine | Electricity only | L | Lignite fired power plants/Steam turbine/Electricity only/L | Lignite fired power plants | Steam turbine | Electricity only | L | 22.6006 | 22.6165 | 22.6324 | 22.6482 | 22.6641 | 22.6799 | 22.76 | 22.8401 | 22.9202 | 23.0002 | 23.0802 | 23.1618 | 23.2433 | 23.3248 | 23.4063 | 23.4878 | 23.5708 | 23.6539 | 23.7368 | 23.8198 | 23.9027 | 23.9873 | 24.0718 | 24.1562 | 24.2407 | 24.3251 | 24.4112 | 24.4972 | 24.5832 | 24.6691 | 24.7551 | 24.8427 | 24.9302 | 25.0178 | 25.1053 | 25.1927 | 25.2819 | 25.3711 | 25.4602 | 25.5493 | 25.6383
|  |  | M | Lignite fired power plants/Steam turbine/Electricity only/M | Lignite fired power plants | Steam turbine | Electricity only | M | 23.9248 | 23.9412 | 23.9577 | 23.9741 | 23.9905 | 24.0069 | 24.0911 | 24.1753 | 24.2594 | 24.3436 | 24.4277 | 24.5135 | 24.5992 | 24.6849 | 24.7706 | 24.8563 | 24.9436 | 25.0309 | 25.1182 | 25.2055 | 25.2927 | 25.3817 | 25.4706 | 25.5595 | 25.6484 | 25.7372 | 25.8278 | 25.9183 | 26.0089 | 26.0994 | 26.1899 | 26.2821 | 26.3743 | 26.4665 | 26.5587 | 26.6508 | 26.7448 | 26.8387 | 26.9326 | 27.0264 | 27.1203
|  |  | S | Lignite fired power plants/Steam turbine/Electricity only/S | Lignite fired power plants | Steam turbine | Electricity only | S | 25.4168 | 25.434 | 25.4513 | 25.4686 | 25.4858 | 25.5031 | 25.5918 | 25.6806 | 25.7693 | 25.858 | 25.9467 | 26.0371 | 26.1275 | 26.2178 | 26.3082 | 26.3985 | 26.4906 | 26.5827 | 26.6748 | 26.7668 | 26.8588 | 26.9526 | 27.0464 | 27.1402 | 27.2339 | 27.3276 | 27.4231 | 27.5187 | 27.6142 | 27.7096 | 27.8051 | 27.9024 | 27.9997 | 28.0969 | 28.1942 | 28.2914 | 28.3905 | 28.4896 | 28.5887 | 28.6877 | 28.7867
|  |  | XS | Lignite fired power plants/Steam turbine/Electricity only/XS | Lignite fired power plants | Steam turbine | Electricity only | XS | 27.3625 | 27.3806 | 27.3986 | 27.4167 | 27.4348 | 27.4528 | 27.5463 | 27.6398 | 27.7332 | 27.8267 | 27.9201 | 28.0154 | 28.1106 | 28.2058 | 28.301 | 28.3962 | 28.4932 | 28.5902 | 28.6872 | 28.7842 | 28.8812 | 28.98 | 29.0788 | 29.1776 | 29.2764 | 29.3752 | 29.4759 | 29.5766 | 29.6772 | 29.7779 | 29.8785 | 29.9811 | 30.0837 | 30.1862 | 30.2888 | 30.3913 | 30.4958 | 30.6003 | 30.7048 | 30.8092 | 30.9137
|  | CHP | L | Lignite fired power plants/Steam turbine/CHP/L | Lignite fired power plants | Steam turbine | CHP | L | 25.5485 | 25.5658 | 25.5832 | 25.6006 | 25.618 | 25.6353 | 25.724 | 25.8127 | 25.9013 | 25.99 | 26.0786 | 26.1689 | 26.2593 | 26.3496 | 26.4399 | 26.5301 | 26.6221 | 26.7142 | 26.8061 | 26.8981 | 26.9901 | 27.0838 | 27.1775 | 27.2712 | 27.3649 | 27.4586 | 27.554 | 27.6495 | 27.7449 | 27.8404 | 27.9358 | 28.033 | 28.1303 | 28.2275 | 28.3247 | 28.4219 | 28.521 | 28.62 | 28.7191 | 28.8181 | 28.9171
|  |  | M | Lignite fired power plants/Steam turbine/CHP/M | Lignite fired power plants | Steam turbine | CHP | M | 26.9977 | 27.0155 | 27.0333 | 27.051 | 27.0688 | 27.0866 | 27.1797 | 27.2727 | 27.3657 | 27.4587 | 27.5517 | 27.6465 | 27.7413 | 27.8361 | 27.9308 | 28.0256 | 28.1222 | 28.2188 | 28.3154 | 28.4119 | 28.5085 | 28.607 | 28.7054 | 28.8038 | 28.9022 | 29.0006 | 29.101 | 29.2013 | 29.3016 | 29.4019 | 29.5021 | 29.6044 | 29.7066 | 29.8088 | 29.911 | 30.0132 | 30.1174 | 30.2216 | 30.3258 | 30.4299 | 30.5341
|  |  | S | Lignite fired power plants/Steam turbine/CHP/S | Lignite fired power plants | Steam turbine | CHP | S | 29.5831 | 29.602 | 29.6208 | 29.6397 | 29.6585 | 29.6774 | 29.7756 | 29.8739 | 29.9721 | 30.0703 | 30.1685 | 30.2687 | 30.3688 | 30.4689 | 30.569 | 30.6691 | 30.7711 | 30.8731 | 30.9751 | 31.0771 | 31.1791 | 31.2831 | 31.3871 | 31.491 | 31.595 | 31.6989 | 31.8049 | 31.9108 | 32.0168 | 32.1227 | 32.2286 | 32.3366 | 32.4446 | 32.5526 | 32.6605 | 32.7685 | 32.8785 | 32.9886 | 33.0986 | 33.2087 | 33.3187
|  |  | XS | Lignite fired power plants/Steam turbine/CHP/XS | Lignite fired power plants | Steam turbine | CHP | XS | 30.8131 | 30.8325 | 30.8519 | 30.8712 | 30.8906 | 30.9099 | 31.0131 | 31.1163 | 31.2195 | 31.3227 | 31.4258 | 31.531 | 31.6362 | 31.7414 | 31.8466 | 31.9518 | 32.059 | 32.1662 | 32.2735 | 32.3807 | 32.4879 | 32.5972 | 32.7065 | 32.8159 | 32.9252 | 33.0345 | 33.1459 | 33.2574 | 33.3688 | 33.4803 | 33.5917 | 33.7053 | 33.8189 | 33.9326 | 34.0462 | 34.1598 | 34.2756 | 34.3915 | 34.5073 | 34.6232 | 34.739
|  | Electricity only with CCS | L | Lignite fired power plants/Steam turbine/Electricity only with CCS/L | Lignite fired power plants | Steam turbine | Electricity only with CCS | L | Fuel and variable costs 2031: 39.8012; Fuel and variable costs 2032: 39.9164; Fuel and variable costs 2033: 40.0316; Fuel and variable costs 2034: 40.1469; Fuel and variable costs 2035: 40.2621; Fuel and variable costs 2036: 40.3796; Fuel and variable costs 2037: 40.4971; Fuel and variable costs 2038: 40.6146; Fuel and variable costs 2039: 40.7322; Fuel and variable costs 2040: 40.8497; Fuel and variable costs 2041: 40.9696; Fuel and variable costs 2042: 41.0894; Fuel and variable costs 2043: 41.2093; Fuel and variable costs 2044: 41.3292; Fuel and variable costs 2045: 41.449; Fuel and variable costs 2046: 41.5713; Fuel and variable costs 2047: 41.6936; Fuel and variable costs 2048: 41.8159; Fuel and variable costs 2049: 41.9381; €2010 per MWh net 2050: 42.0604
|  |  | M | Lignite fired power plants/Steam turbine/Electricity only with CCS/M | Lignite fired power plants | Steam turbine | Electricity only with CCS | M | Fuel and variable costs 2031: 43.6074; Fuel and variable costs 2032: 43.731; Fuel and variable costs 2033: 43.8547; Fuel and variable costs 2034: 43.9783; Fuel and variable costs 2035: 44.1019; Fuel and variable costs 2036: 44.228; Fuel and variable costs 2037: 44.3541; Fuel and variable costs 2038: 44.4802; Fuel and variable costs 2039: 44.6063; Fuel and variable costs 2040: 44.7324; Fuel and variable costs 2041: 44.8611; Fuel and variable costs 2042: 44.9897; Fuel and variable costs 2043: 45.1183; Fuel and variable costs 2044: 45.2469; Fuel and variable costs 2045: 45.3755; Fuel and variable costs 2046: 45.5067; Fuel and variable costs 2047: 45.6379; Fuel and variable costs 2048: 45.7691; Fuel and variable costs 2049: 45.9003; €2010 per MWh net 2050: 46.0315
|  | CHP with CCS | L | Lignite fired power plants/Steam turbine/CHP with CCS/L | Lignite fired power plants | Steam turbine | CHP with CCS | L | Fuel and variable costs 2031: 45.6036; Fuel and variable costs 2032: 45.736; Fuel and variable costs 2033: 45.8684; Fuel and variable costs 2034: 46.0008; Fuel and variable costs 2035: 46.1332; Fuel and variable costs 2036: 46.2683; Fuel and variable costs 2037: 46.4033; Fuel and variable costs 2038: 46.5384; Fuel and variable costs 2039: 46.6735; Fuel and variable costs 2040: 46.8085; Fuel and variable costs 2041: 46.9463; Fuel and variable costs 2042: 47.0841; Fuel and variable costs 2043: 47.2218; Fuel and variable costs 2044: 47.3596; Fuel and variable costs 2045: 47.4973; Fuel and variable costs 2046: 47.6379; Fuel and variable costs 2047: 47.7784; Fuel and variable costs 2048: 47.9189; Fuel and variable costs 2049: 48.0594; €2010 per MWh net 2050: 48.1999
|  |  | M | Lignite fired power plants/Steam turbine/CHP with CCS/M | Lignite fired power plants | Steam turbine | CHP with CCS | M | Fuel and variable costs 2031: 49.9269; Fuel and variable costs 2032: 50.0694; Fuel and variable costs 2033: 50.212; Fuel and variable costs 2034: 50.3545; Fuel and variable costs 2035: 50.4971; Fuel and variable costs 2036: 50.6425; Fuel and variable costs 2037: 50.7879; Fuel and variable costs 2038: 50.9333; Fuel and variable costs 2039: 51.0786; Fuel and variable costs 2040: 51.224; Fuel and variable costs 2041: 51.3723; Fuel and variable costs 2042: 51.5207; Fuel and variable costs 2043: 51.669; Fuel and variable costs 2044: 51.8173; Fuel and variable costs 2045: 51.9656; Fuel and variable costs 2046: 52.1168; Fuel and variable costs 2047: 52.2681; Fuel and variable costs 2048: 52.4194; Fuel and variable costs 2049: 52.5706; €2010 per MWh net 2050: 52.7219
Gas fired power plants (Natural gas, biogas) | Gas turbine combined cycle | Electricity only | L | Gas fired power plants (Natural gas, biogas)/Gas turbine combined cycle/Electricity only/L | Gas fired power plants (Natural gas, biogas) | Gas turbine combined cycle | Electricity only | L | 53.707 | 61.1381 | 68.1368 | 66.5938 | 56.3812 | 47.7294 | 32.894 | 38.3136 | 42.0712 | 45.8449 | 49.5554 | 53.1501 | 55.4401 | 58.1485 | 60.6772 | 63.0306 | 63.7622 | 64.4276 | 65.1787 | 65.9298 | 67.1008 | 67.7903 | 68.61 | 69.3426 | 70.0105 | 70.5733 | 71.1144 | 71.5567 | 71.9989 | 72.5071 | 72.4937 | 72.6554 | 72.8349 | 73.0613 | 73.4088 | 73.8522 | 74.2753 | 74.6601 | 74.9726 | 74.9724 | 74.9938
|  |  | M | Gas fired power plants (Natural gas, biogas)/Gas turbine combined cycle/Electricity only/M | Gas fired power plants (Natural gas, biogas) | Gas turbine combined cycle | Electricity only | M | 56.4581 | 64.2905 | 71.6757 | 70.0786 | 59.3551 | 50.2701 | 34.6606 | 40.4013 | 44.3984 | 48.4217 | 52.3874 | 56.2388 | 58.7149 | 61.6357 | 64.3633 | 66.8969 | 67.6941 | 68.4002 | 69.1729 | 69.9192 | 71.0852 | 71.7189 | 72.4746 | 73.13 | 73.7167 | 74.1992 | 74.6701 | 75.0512 | 75.4469 | 75.9258 | 75.8708 | 76.0097 | 76.1757 | 76.3972 | 76.7502 | 77.2071 | 77.6452 | 78.045 | 78.3703 | 78.3695 | 78.3916
|  |  | S | Gas fired power plants (Natural gas, biogas)/Gas turbine combined cycle/Electricity only/S | Gas fired power plants (Natural gas, biogas) | Gas turbine combined cycle | Electricity only | S | 59.4336 | 67.6767 | 75.4523 | 73.7822 | 62.5112 | 52.9634 | 36.5457 | 42.6038 | 46.8333 | 51.0993 | 55.316 | 59.4265 | 62.1015 | 65.2646 | 68.2447 | 71.042 | 72.0171 | 72.9091 | 73.8798 | 74.821 | 76.1974 | 76.9749 | 77.8379 | 78.5346 | 79.0921 | 79.4733 | 79.7881 | 79.9707 | 80.1533 | 80.428 | 80.1578 | 80.1222 | 80.1474 | 80.262 | 80.5417 | 80.9524 | 81.3611 | 81.7431 | 82.0575 | 82.038 | 82.0481
|  |  | XS | Gas fired power plants (Natural gas, biogas)/Gas turbine combined cycle/Electricity only/XS | Gas fired power plants (Natural gas, biogas) | Gas turbine combined cycle | Electricity only | XS | 62.7536 | 71.4241 | 79.6034 | 77.8479 | 65.994 | 55.9526 | 38.6845 | 45.0593 | 49.5119 | 54.0045 | 58.4478 | 62.7829 | 65.6118 | 68.9605 | 72.1251 | 75.1084 | 76.1854 | 77.1917 | 78.3022 | 79.4081 | 81.0067 | 82.0074 | 83.1367 | 84.1245 | 84.9898 | 85.6754 | 86.2748 | 86.6881 | 87.0295 | 87.3768 | 87.0293 | 86.8337 | 86.6175 | 86.4366 | 86.4008 | 86.5007 | 86.6166 | 86.7381 | 86.8298 | 86.6129 | 86.4683
|  | CHP | L | Gas fired power plants (Natural gas, biogas)/Gas turbine combined cycle/CHP/L | Gas fired power plants (Natural gas, biogas) | Gas turbine combined cycle | CHP | L | 59.9691 | 68.1733 | 75.9025 | 74.2068 | 62.9425 | 53.3996 | 37.0271 | 43.0195 | 47.18 | 51.3621 | 55.479 | 59.473 | 62.0297 | 65.0544 | 67.8857 | 70.5283 | 71.378 | 72.1566 | 73.0317 | 73.9073 | 75.2493 | 76.0551 | 77.0037 | 77.8526 | 78.6265 | 79.2799 | 79.9059 | 80.4186 | 80.928 | 81.5083 | 81.5048 | 81.6943 | 81.9019 | 82.1603 | 82.5527 | 83.0511 | 83.5261 | 83.9578 | 84.3083 | 84.3096 | 84.3346
|  |  | M | Gas fired power plants (Natural gas, biogas)/Gas turbine combined cycle/CHP/M | Gas fired power plants (Natural gas, biogas) | Gas turbine combined cycle | CHP | M | 63.0027 | 71.6475 | 79.7994 | 78.0388 | 66.2058 | 56.181 | 38.9539 | 45.2934 | 49.7098 | 54.157 | 58.5431 | 62.8064 | 65.5545 | 68.7984 | 71.8345 | 74.6626 | 75.5772 | 76.3972 | 77.2967 | 78.1729 | 79.5192 | 80.2785 | 81.1747 | 81.9586 | 82.6636 | 83.2482 | 83.8146 | 84.2751 | 84.7459 | 85.3041 | 85.2622 | 85.4323 | 85.6291 | 85.8851 | 86.2857 | 86.8006 | 87.2932 | 87.7421 | 88.1074 | 88.108 | 88.1339
|  |  | S | Gas fired power plants (Natural gas, biogas)/Gas turbine combined cycle/CHP/S | Gas fired power plants (Natural gas, biogas) | Gas turbine combined cycle | CHP | S | 66.9129 | 76.0115 | 84.5942 | 82.7509 | 70.3105 | 59.772 | 41.6504 | 48.3376 | 53.0068 | 57.7164 | 62.3721 | 66.9113 | 69.8665 | 73.3617 | 76.6563 | 79.7513 | 80.8367 | 81.8335 | 82.9211 | 83.9813 | 85.5288 | 86.4218 | 87.4178 | 88.239 | 88.9145 | 89.4018 | 89.8202 | 90.0932 | 90.3641 | 90.7322 | 90.4864 | 90.4929 | 90.5583 | 90.7154 | 91.0499 | 91.5252 | 91.9937 | 92.4294 | 92.7869 | 92.77 | 92.7847
|  |  | XS | Gas fired power plants (Natural gas, biogas)/Gas turbine combined cycle/CHP/XS | Gas fired power plants (Natural gas, biogas) | Gas turbine combined cycle | CHP | XS | 70.395 | 79.9671 | 88.9969 | 87.0588 | 73.9725 | 62.8871 | 43.8236 | 50.8613 | 55.7768 | 60.7367 | 65.6423 | 70.4284 | 73.5518 | 77.2493 | 80.7437 | 84.0385 | 85.2289 | 86.3418 | 87.5706 | 88.7952 | 90.5653 | 91.677 | 92.9331 | 94.0362 | 95.0081 | 95.7866 | 96.4762 | 96.9676 | 97.3882 | 97.8247 | 97.5008 | 97.3528 | 97.1876 | 97.064 | 97.1008 | 97.2842 | 97.4787 | 97.6708 | 97.8203 | 97.6168 | 97.4855
|  | Electricity only with CCS | L | Gas fired power plants (Natural gas, biogas)/Gas turbine combined cycle/Electricity only with CCS/L | Gas fired power plants (Natural gas, biogas) | Gas turbine combined cycle | Electricity only with CCS | L | Fuel and variable costs 2031: 87.3241; Fuel and variable costs 2032: 88.5571; Fuel and variable costs 2033: 89.6587; Fuel and variable costs 2034: 90.6533; Fuel and variable costs 2035: 91.4863; Fuel and variable costs 2036: 92.2613; Fuel and variable costs 2037: 92.8782; Fuel and variable costs 2038: 93.4603; Fuel and variable costs 2039: 94.0897; Fuel and variable costs 2040: 94.0132; Fuel and variable costs 2041: 94.1151; Fuel and variable costs 2042: 94.189; Fuel and variable costs 2043: 94.2643; Fuel and variable costs 2044: 94.4258; Fuel and variable costs 2045: 94.6302; Fuel and variable costs 2046: 94.7195; Fuel and variable costs 2047: 94.6619; Fuel and variable costs 2048: 94.4093; Fuel and variable costs 2049: 93.6656; €2010 per MWh net 2050: 92.8549
|  |  | M | Gas fired power plants (Natural gas, biogas)/Gas turbine combined cycle/Electricity only with CCS/M | Gas fired power plants (Natural gas, biogas) | Gas turbine combined cycle | Electricity only with CCS | M | Fuel and variable costs 2031: 93.3318; Fuel and variable costs 2032: 94.6407; Fuel and variable costs 2033: 95.8105; Fuel and variable costs 2034: 96.8674; Fuel and variable costs 2035: 97.7533; Fuel and variable costs 2036: 98.5787; Fuel and variable costs 2037: 99.2373; Fuel and variable costs 2038: 99.8603; Fuel and variable costs 2039: 100.535; Fuel and variable costs 2040: 100.4628; Fuel and variable costs 2041: 100.5825; Fuel and variable costs 2042: 100.6753; Fuel and variable costs 2043: 100.7736; Fuel and variable costs 2044: 100.9679; Fuel and variable costs 2045: 101.2136; Fuel and variable costs 2046: 101.3438; Fuel and variable costs 2047: 101.3259; Fuel and variable costs 2048: 101.1092; Fuel and variable costs 2049: 100.379; €2010 per MWh net 2050: 99.586
|  | CHP with CCS | L | Gas fired power plants (Natural gas, biogas)/Gas turbine combined cycle/CHP with CCS/L | Gas fired power plants (Natural gas, biogas) | Gas turbine combined cycle | CHP with CCS | L | Fuel and variable costs 2031: 98.4701; Fuel and variable costs 2032: 99.8583; Fuel and variable costs 2033: 101.1001; Fuel and variable costs 2034: 102.2237; Fuel and variable costs 2035: 103.1678; Fuel and variable costs 2036: 104.0498; Fuel and variable costs 2037: 104.7575; Fuel and variable costs 2038: 105.4305; Fuel and variable costs 2039: 106.162; Fuel and variable costs 2040: 106.1071; Fuel and variable costs 2041: 106.2608; Fuel and variable costs 2042: 106.3927; Fuel and variable costs 2043: 106.5379; Fuel and variable costs 2044: 106.7938; Fuel and variable costs 2045: 107.114; Fuel and variable costs 2046: 107.322; Fuel and variable costs 2047: 107.3824; Fuel and variable costs 2048: 107.2393; Fuel and variable costs 2049: 106.5539; €2010 per MWh net 2050: 105.7994
|  |  | M | Gas fired power plants (Natural gas, biogas)/Gas turbine combined cycle/CHP with CCS/M | Gas fired power plants (Natural gas, biogas) | Gas turbine combined cycle | CHP with CCS | M | Fuel and variable costs 2031: 105.2104; Fuel and variable costs 2032: 106.6856; Fuel and variable costs 2033: 108.0058; Fuel and variable costs 2034: 109.2009; Fuel and variable costs 2035: 110.2061; Fuel and variable costs 2036: 111.1459; Fuel and variable costs 2037: 111.9017; Fuel and variable costs 2038: 112.622; Fuel and variable costs 2039: 113.406; Fuel and variable costs 2040: 113.3568; Fuel and variable costs 2041: 113.5316; Fuel and variable costs 2042: 113.6863; Fuel and variable costs 2043: 113.859; Fuel and variable costs 2044: 114.1542; Fuel and variable costs 2045: 114.5237; Fuel and variable costs 2046: 114.7809; Fuel and variable costs 2047: 114.8892; Fuel and variable costs 2048: 114.7903; Fuel and variable costs 2049: 114.1239; €2010 per MWh net 2050: 113.3934
| Gas turbine | Electricity only | M | Gas fired power plants (Natural gas, biogas)/Gas turbine /Electricity only/M | Gas fired power plants (Natural gas, biogas) | Gas turbine | Electricity only | M | 79.6879 | 90.8511 | 101.3806 | 99.1157 | 83.8474 | 70.9138 | 48.6764 | 56.8808 | 62.6095 | 68.3891 | 74.1044 | 79.6798 | 83.316 | 87.6215 | 91.6902 | 95.527 | 96.9124 | 98.2101 | 99.6469 | 101.0849 | 103.1674 | 104.4941 | 106.0053 | 107.3597 | 108.5892 | 109.6287 | 110.6087 | 111.4095 | 112.1872 | 113.0482 | 113.0732 | 113.3573 | 113.6564 | 114.0184 | 114.562 | 115.2491 | 115.8989 | 116.4843 | 116.9531 | 116.9292 | 116.9376
|  |  | S | Gas fired power plants (Natural gas, biogas)/Gas turbine /Electricity only/S | Gas fired power plants (Natural gas, biogas) | Gas turbine | Electricity only | S | 83.8164 | 95.5528 | 106.6229 | 104.2417 | 88.1893 | 74.5916 | 51.2123 | 59.838 | 65.8607 | 71.937 | 77.9456 | 83.8071 | 87.6299 | 92.1562 | 96.4337 | 100.4672 | 101.9234 | 103.2874 | 104.7976 | 106.309 | 108.4979 | 109.8921 | 111.4803 | 112.9035 | 114.1954 | 115.2874 | 116.3167 | 117.1576 | 117.9741 | 118.8781 | 118.9032 | 119.2006 | 119.5137 | 119.893 | 120.463 | 121.184 | 121.8657 | 122.4798 | 122.9714 | 122.9451 | 122.9529
|  |  | XS | Gas fired power plants (Natural gas, biogas)/Gas turbine /Electricity only/XS | Gas fired power plants (Natural gas, biogas) | Gas turbine | Electricity only | XS | 89.1701 | 101.5113 | 113.1524 | 110.6504 | 93.7736 | 79.4774 | 54.8952 | 63.9668 | 70.3017 | 76.6933 | 83.0144 | 89.1813 | 93.2047 | 97.9685 | 102.4711 | 106.7178 | 108.2542 | 109.6939 | 111.2879 | 112.8835 | 115.1923 | 116.6654 | 118.3429 | 119.8472 | 121.2134 | 122.3696 | 123.4598 | 124.3516 | 125.2175 | 126.1753 | 126.2075 | 126.5257 | 126.8596 | 127.2625 | 127.8653 | 128.6259 | 129.3442 | 129.9901 | 130.5058 | 130.4751 | 130.4791
|  | CHP | M | Gas fired power plants (Natural gas, biogas)/Gas turbine /CHP/M | Gas fired power plants (Natural gas, biogas) | Gas turbine | CHP | M | 89.0568 | 101.3711 | 112.9876 | 110.4938 | 93.6578 | 79.396 | 54.8706 | 63.9243 | 70.2481 | 76.6292 | 82.9406 | 89.0989 | 93.1189 | 97.8787 | 102.3789 | 106.6245 | 108.1658 | 109.6115 | 111.212 | 112.8152 | 115.1315 | 116.6146 | 118.3029 | 119.8195 | 121.1993 | 122.3706 | 123.4771 | 124.3865 | 125.2712 | 126.2487 | 126.3018 | 126.6415 | 126.9976 | 127.4229 | 128.0485 | 128.8321 | 129.5732 | 130.2415 | 130.7788 | 130.768 | 130.7906
|  |  | S | Gas fired power plants (Natural gas, biogas)/Gas turbine /CHP/S | Gas fired power plants (Natural gas, biogas) | Gas turbine | CHP | S | 93.4766 | 106.4245 | 118.6386 | 116.0159 | 98.3128 | 83.3165 | 57.5285 | 67.0477 | 73.6963 | 80.405 | 87.0404 | 93.5146 | 97.7403 | 102.7437 | 107.4739 | 111.9363 | 113.5552 | 115.0733 | 116.754 | 118.4372 | 120.87 | 122.4263 | 124.1983 | 125.7892 | 127.2362 | 128.4634 | 129.6222 | 130.5735 | 131.4983 | 132.5203 | 132.5702 | 132.921 | 133.2886 | 133.7286 | 134.3785 | 135.1942 | 135.9646 | 136.6583 | 137.2141 | 137.1938 | 137.2085
|  |  | XS | Gas fired power plants (Natural gas, biogas)/Gas turbine /CHP/XS | Gas fired power plants (Natural gas, biogas) | Gas turbine | CHP | XS | 98.6055 | 112.2211 | 125.065 | 122.307 | 103.6911 | 87.9215 | 60.8037 | 70.8138 | 77.8053 | 84.8599 | 91.8373 | 98.6453 | 103.0889 | 108.3503 | 113.3243 | 118.0168 | 119.719 | 121.3154 | 123.0827 | 124.8526 | 127.4107 | 129.0473 | 130.9105 | 132.5834 | 134.1048 | 135.3952 | 136.6137 | 137.6138 | 138.5862 | 139.6607 | 139.7131 | 140.0818 | 140.4681 | 140.9305 | 141.6137 | 142.4712 | 143.2811 | 144.0103 | 144.5944 | 144.5728 | 144.5879
| Steam turbine | Electricity only | L | Gas fired power plants (Natural gas, biogas)/Steam turbine/Electricity only/L | Gas fired power plants (Natural gas, biogas) | Steam turbine | Electricity only | L | 69.0966 | 78.7946 | 87.9425 | 85.9767 | 72.7155 | 61.4826 | 42.1672 | 49.297 | 54.2768 | 59.3015 | 64.2713 | 69.1206 | 72.2859 | 76.034 | 79.5776 | 82.921 | 84.1351 | 85.2741 | 86.5354 | 87.7989 | 89.6244 | 90.7941 | 92.1259 | 93.3228 | 94.4126 | 95.3386 | 96.2143 | 96.9353 | 97.6376 | 98.4137 | 98.4625 | 98.7378 | 99.0269 | 99.3715 | 99.8748 | 100.5038 | 101.1003 | 101.6408 | 102.0793 | 102.087 | 102.1222
|  |  | M | Gas fired power plants (Natural gas, biogas)/Steam turbine/Electricity only/M | Gas fired power plants (Natural gas, biogas) | Steam turbine | Electricity only | M | 72.7709 | 82.9767 | 92.6038 | 90.5357 | 76.581 | 64.7604 | 44.434 | 51.9374 | 57.1783 | 62.4665 | 67.6969 | 72.8006 | 76.1322 | 80.0771 | 83.8069 | 87.3259 | 88.6041 | 89.8033 | 91.131 | 92.4613 | 94.3829 | 95.6144 | 97.0165 | 98.2766 | 99.4239 | 100.399 | 101.321 | 102.0802 | 102.8198 | 103.637 | 103.6887 | 103.9788 | 104.2834 | 104.6464 | 105.1765 | 105.8389 | 106.4671 | 107.0362 | 107.4981 | 107.5065 | 107.5438
|  |  | S | Gas fired power plants (Natural gas, biogas)/Steam turbine/Electricity only/S | Gas fired power plants (Natural gas, biogas) | Steam turbine | Electricity only | S | 76.7054 | 87.4465 | 97.5787 | 95.4025 | 80.7163 | 68.2759 | 46.8835 | 54.7807 | 60.2966 | 65.8624 | 71.3675 | 76.7391 | 80.2458 | 84.3978 | 88.3236 | 92.0276 | 93.3731 | 94.6354 | 96.0331 | 97.4335 | 99.4562 | 100.7526 | 102.2285 | 103.555 | 104.7628 | 105.7893 | 106.7599 | 107.5592 | 108.3378 | 109.1981 | 109.2528 | 109.5583 | 109.8791 | 110.2614 | 110.8195 | 111.5168 | 112.1782 | 112.7775 | 113.2637 | 113.2727 | 113.3122
|  |  | XS | Gas fired power plants (Natural gas, biogas)/Steam turbine/Electricity only/XS | Gas fired power plants (Natural gas, biogas) | Steam turbine | Electricity only | XS | 81.0968 | 92.4032 | 103.0689 | 100.7791 | 85.3212 | 72.2269 | 49.7093 | 58.0223 | 63.8289 | 69.6882 | 75.4836 | 81.1386 | 84.8305 | 89.2019 | 93.3351 | 97.2349 | 98.6519 | 99.9814 | 101.4534 | 102.9282 | 105.0582 | 106.4235 | 107.9779 | 109.375 | 110.6472 | 111.7284 | 112.7508 | 113.5929 | 114.4131 | 115.3195 | 115.3775 | 115.6997 | 116.038 | 116.4409 | 117.029 | 117.7637 | 118.4605 | 119.0918 | 119.6043 | 119.6142 | 119.6562
|  | CHP | L | Gas fired power plants (Natural gas, biogas)/Steam turbine/CHP/L | Gas fired power plants (Natural gas, biogas) | Steam turbine | CHP | L | 77.8233 | 88.5395 | 98.6482 | 96.4778 | 81.8267 | 69.416 | 48.0743 | 55.9532 | 61.4565 | 67.0096 | 72.5022 | 77.8617 | 81.3605 | 85.5033 | 89.4203 | 93.1161 | 94.4588 | 95.7186 | 97.1134 | 98.5108 | 100.5292 | 101.8229 | 103.2957 | 104.6194 | 105.8247 | 106.8491 | 107.8177 | 108.6155 | 109.3925 | 110.251 | 110.3057 | 110.6108 | 110.931 | 111.3126 | 111.8696 | 112.5655 | 113.2255 | 113.8235 | 114.3088 | 114.3178 | 114.3573
|  |  | M | Gas fired power plants (Natural gas, biogas)/Steam turbine/CHP/M | Gas fired power plants (Natural gas, biogas) | Steam turbine | CHP | M | 81.8862 | 93.1658 | 103.8062 | 101.522 | 86.101 | 73.0381 | 50.5741 | 58.8675 | 64.6603 | 70.5057 | 76.2875 | 81.9291 | 85.6124 | 89.9734 | 94.0969 | 97.9875 | 99.4011 | 100.7275 | 102.1961 | 103.6674 | 105.7924 | 107.1545 | 108.7052 | 110.0989 | 111.3681 | 112.4467 | 113.4667 | 114.3068 | 115.1251 | 116.0292 | 116.0871 | 116.4085 | 116.7459 | 117.1479 | 117.7345 | 118.4674 | 119.1625 | 119.7923 | 120.3035 | 120.3133 | 120.3551
|  |  | S | Gas fired power plants (Natural gas, biogas)/Steam turbine/CHP/S | Gas fired power plants (Natural gas, biogas) | Steam turbine | CHP | S | 86.999 | 98.8732 | 110.0745 | 107.6702 | 91.4368 | 77.6856 | 54.0378 | 62.7684 | 68.8667 | 75.0204 | 81.1071 | 87.0464 | 90.9239 | 95.5151 | 99.8562 | 103.9522 | 105.4407 | 106.8372 | 108.3834 | 109.9325 | 112.1698 | 113.604 | 115.2367 | 116.7042 | 118.0406 | 119.1763 | 120.2503 | 121.135 | 121.9967 | 122.9487 | 123.0099 | 123.3485 | 123.7039 | 124.1273 | 124.7451 | 125.5168 | 126.2488 | 126.9121 | 127.4504 | 127.4609 | 127.5052
|  |  | XS | Gas fired power plants (Natural gas, biogas)/Steam turbine/CHP/XS | Gas fired power plants (Natural gas, biogas) | Steam turbine | CHP | XS | 92.0735 | 104.575 | 116.3683 | 113.8372 | 96.7462 | 82.2685 | 57.3712 | 66.5632 | 72.9838 | 79.4628 | 85.8712 | 92.1245 | 96.2072 | 101.0412 | 105.6119 | 109.9245 | 111.4918 | 112.9623 | 114.5904 | 116.2216 | 118.5774 | 120.0875 | 121.8067 | 123.352 | 124.7591 | 125.9551 | 127.0861 | 128.0177 | 128.925 | 129.9276 | 129.9921 | 130.3488 | 130.7231 | 131.169 | 131.8197 | 132.6324 | 133.4032 | 134.1017 | 134.6686 | 134.6799 | 134.7265
|  | Electricity only with CCS | L | Gas fired power plants (Natural gas, biogas)/Steam turbine/Electricity only with CCS/L | Gas fired power plants (Natural gas, biogas) | Steam turbine | Electricity only with CCS | L | Fuel and variable costs 2031: 117.8406; Fuel and variable costs 2032: 119.5393; Fuel and variable costs 2033: 121.0662; Fuel and variable costs 2034: 122.4566; Fuel and variable costs 2035: 123.6384; Fuel and variable costs 2036: 124.7559; Fuel and variable costs 2037: 125.6765; Fuel and variable costs 2038: 126.5731; Fuel and variable costs 2039: 127.5638; Fuel and variable costs 2040: 127.6277; Fuel and variable costs 2041: 127.9802; Fuel and variable costs 2042: 128.3502; Fuel and variable costs 2043: 128.7909; Fuel and variable costs 2044: 129.4339; Fuel and variable costs 2045: 130.237; Fuel and variable costs 2046: 130.9987; Fuel and variable costs 2047: 131.689; Fuel and variable costs 2048: 132.2492; Fuel and variable costs 2049: 132.2604; €2010 per MWh net 2050: 132.3067
|  |  | M | Gas fired power plants (Natural gas, biogas)/Steam turbine/Electricity only with CCS/M | Gas fired power plants (Natural gas, biogas) | Steam turbine | Electricity only with CCS | M | Fuel and variable costs 2031: 126.6025; Fuel and variable costs 2032: 128.4101; Fuel and variable costs 2033: 130.0349; Fuel and variable costs 2034: 131.5145; Fuel and variable costs 2035: 132.7721; Fuel and variable costs 2036: 133.9613; Fuel and variable costs 2037: 134.9409; Fuel and variable costs 2038: 135.8951; Fuel and variable costs 2039: 136.9493; Fuel and variable costs 2040: 137.0173; Fuel and variable costs 2041: 137.3924; Fuel and variable costs 2042: 137.7861; Fuel and variable costs 2043: 138.2551; Fuel and variable costs 2044: 138.9393; Fuel and variable costs 2045: 139.7939; Fuel and variable costs 2046: 140.6046; Fuel and variable costs 2047: 141.3391; Fuel and variable costs 2048: 141.9353; Fuel and variable costs 2049: 141.9472; €2010 per MWh net 2050: 141.9964
|  | CHP with CCS | L | Gas fired power plants (Natural gas, biogas)/Steam turbine/CHP with CCS/L | Gas fired power plants (Natural gas, biogas) | Steam turbine | CHP with CCS | L | Fuel and variable costs 2031: 134.1325; Fuel and variable costs 2032: 136.0521; Fuel and variable costs 2033: 137.7775; Fuel and variable costs 2034: 139.3487; Fuel and variable costs 2035: 140.6841; Fuel and variable costs 2036: 141.947; Fuel and variable costs 2037: 142.9873; Fuel and variable costs 2038: 144.0005; Fuel and variable costs 2039: 145.12; Fuel and variable costs 2040: 145.1922; Fuel and variable costs 2041: 145.5906; Fuel and variable costs 2042: 146.0087; Fuel and variable costs 2043: 146.5067; Fuel and variable costs 2044: 147.2333; Fuel and variable costs 2045: 148.1408; Fuel and variable costs 2046: 149.0016; Fuel and variable costs 2047: 149.7816; Fuel and variable costs 2048: 150.4148; Fuel and variable costs 2049: 150.4274; €2010 per MWh net 2050: 150.4797
|  |  | M | Gas fired power plants (Natural gas, biogas)/Steam turbine/CHP with CCS/M | Gas fired power plants (Natural gas, biogas) | Steam turbine | CHP with CCS | M | Fuel and variable costs 2031: 144.0945; Fuel and variable costs 2032: 146.1408; Fuel and variable costs 2033: 147.9801; Fuel and variable costs 2034: 149.655; Fuel and variable costs 2035: 151.0786; Fuel and variable costs 2036: 152.4249; Fuel and variable costs 2037: 153.5338; Fuel and variable costs 2038: 154.6139; Fuel and variable costs 2039: 155.8073; Fuel and variable costs 2040: 155.8843; Fuel and variable costs 2041: 156.309; Fuel and variable costs 2042: 156.7547; Fuel and variable costs 2043: 157.2856; Fuel and variable costs 2044: 158.0601; Fuel and variable costs 2045: 159.0275; Fuel and variable costs 2046: 159.9452; Fuel and variable costs 2047: 160.7767; Fuel and variable costs 2048: 161.4516; Fuel and variable costs 2049: 161.4651; €2010 per MWh net 2050: 161.5208
| Internal combustion engine | Electricity only | S | Gas fired power plants (Natural gas, biogas)/Internal combustion engine/Electricity only/S | Gas fired power plants (Natural gas, biogas) | Internal combustion engine | Electricity only | S | 82.1293 | 93.6746 | 104.5651 | 102.225 | 86.4375 | 73.0641 | 50.068 | 58.5555 | 64.4833 | 70.4644 | 76.38 | 82.1519 | 85.9189 | 90.3793 | 94.5962 | 98.5743 | 100.0173 | 101.3706 | 102.8691 | 104.3701 | 106.5396 | 107.9282 | 109.5093 | 110.9296 | 112.2219 | 113.3189 | 114.3556 | 115.2079 | 116.0374 | 116.9544 | 117.0055 | 117.3258 | 117.662 | 118.0639 | 118.6542 | 119.3936 | 120.0939 | 120.727 | 121.2384 | 121.2369 | 121.2679
|  |  | XS | Gas fired power plants (Natural gas, biogas)/Internal combustion engine/Electricity only/XS | Gas fired power plants (Natural gas, biogas) | Internal combustion engine | Electricity only | XS | 86.1728 | 98.3107 | 109.7605 | 107.3009 | 90.7039 | 76.6447 | 52.4689 | 61.3924 | 67.6249 | 73.9136 | 80.1335 | 86.2024 | 90.1636 | 94.8538 | 99.2881 | 103.4716 | 104.9896 | 106.4134 | 107.9899 | 109.5692 | 111.8514 | 113.3126 | 114.9763 | 116.4709 | 117.8311 | 118.986 | 120.0774 | 120.9751 | 121.8489 | 122.8147 | 122.8701 | 123.2086 | 123.5639 | 123.9882 | 124.6108 | 125.3902 | 126.1285 | 126.7962 | 127.3359 | 127.3364 | 127.3709
|  | CHP | S | Gas fired power plants (Natural gas, biogas)/Internal combustion engine/CHP/S | Gas fired power plants (Natural gas, biogas) | Internal combustion engine | CHP | S | 90.842 | 103.574 | 115.5842 | 113.0048 | 95.5962 | 80.8495 | 55.491 | 64.8515 | 71.3892 | 77.9861 | 84.5109 | 90.8774 | 95.033 | 99.9535 | 104.6056 | 108.9946 | 110.5877 | 112.082 | 113.7366 | 115.394 | 117.789 | 119.3227 | 121.069 | 122.6379 | 124.0658 | 125.2785 | 126.4247 | 127.3676 | 128.2856 | 129.3001 | 129.3595 | 129.716 | 130.0901 | 130.5368 | 131.1915 | 132.0107 | 132.7869 | 133.489 | 134.057 | 134.0591 | 134.097
|  |  | XS | Gas fired power plants (Natural gas, biogas)/Internal combustion engine/CHP/XS | Gas fired power plants (Natural gas, biogas) | Internal combustion engine | CHP | XS | 95.0959 | 108.4826 | 121.1105 | 118.3984 | 100.0946 | 84.5895 | 57.927 | 67.7689 | 74.6429 | 81.5791 | 88.4394 | 95.1334 | 99.5028 | 104.6764 | 109.5677 | 114.1825 | 115.8575 | 117.4287 | 119.1685 | 120.9112 | 123.4294 | 125.0421 | 126.8782 | 128.5278 | 130.0293 | 131.3044 | 132.5096 | 133.5011 | 134.4664 | 135.5332 | 135.5957 | 135.9706 | 136.3641 | 136.8339 | 137.5223 | 138.3837 | 139.2 | 139.9384 | 140.5357 | 140.5381 | 140.5781
Derived gas fired power plants | Steam turbine | Electricity only | L | Derived gas fired power plants/Steam turbine/Electricity only/L | Derived gas fired power plants | Steam turbine | Electricity only | L | 12.8508 | 14.5667 | 13.4099 | 12.7952 | 12.6104 | 12.3083 | 12.6783 | 14.4042 | 14.4979 | 14.5914 | 14.6848 | 14.9183 | 14.9733 | 15.0168 | 15.1152 | 15.2227 | 15.5453 | 15.8698 | 16.206 | 16.5472 | 16.9186 | 17.0639 | 17.2427 | 17.428 | 17.6049 | 17.771 | 17.9045 | 18.053 | 18.2127 | 18.382 | 18.5257 | 18.6678 | 18.809 | 18.9505 | 19.1015 | 19.2553 | 19.3744 | 19.5233 | 19.6566 | 19.7816 | 19.9292
|  |  | M | Derived gas fired power plants/Steam turbine/Electricity only/M | Derived gas fired power plants | Steam turbine | Electricity only | M | 13.6125 | 15.4195 | 14.2011 | 13.5536 | 13.3589 | 13.0405 | 13.4301 | 15.2478 | 15.3463 | 15.4448 | 15.5431 | 15.7889 | 15.8467 | 15.8925 | 15.9961 | 16.1092 | 16.449 | 16.7906 | 17.1448 | 17.5041 | 17.8952 | 18.0482 | 18.2365 | 18.4316 | 18.6179 | 18.7928 | 18.9334 | 19.0897 | 19.258 | 19.4363 | 19.5876 | 19.7372 | 19.8859 | 20.035 | 20.194 | 20.356 | 20.4814 | 20.6383 | 20.7786 | 20.9103 | 21.0657
|  |  | S | Derived gas fired power plants/Steam turbine/Electricity only/S | Derived gas fired power plants | Steam turbine | Electricity only | S | 14.4942 | 16.3977 | 15.1142 | 14.432 | 14.2269 | 13.8915 | 14.3018 | 16.2165 | 16.3203 | 16.424 | 16.5275 | 16.7864 | 16.8473 | 16.8955 | 17.0046 | 17.1237 | 17.4816 | 17.8415 | 18.2145 | 18.593 | 19.005 | 19.1661 | 19.3645 | 19.57 | 19.7663 | 19.9505 | 20.0986 | 20.2633 | 20.4405 | 20.6283 | 20.7877 | 20.9453 | 21.102 | 21.259 | 21.4265 | 21.5972 | 21.7293 | 21.8945 | 22.0423 | 22.181 | 22.3448
|  |  | XS | Derived gas fired power plants/Steam turbine/Electricity only/XS | Derived gas fired power plants | Steam turbine | Electricity only | XS | 15.7403 | 17.7455 | 16.3931 | 15.6742 | 15.458 | 15.1044 | 15.5365 | 17.5537 | 17.6629 | 17.772 | 17.8809 | 18.1536 | 18.2177 | 18.2683 | 18.3831 | 18.5085 | 18.8855 | 19.2647 | 19.6576 | 20.0563 | 20.4904 | 20.6601 | 20.869 | 21.0855 | 21.2922 | 21.4863 | 21.6422 | 21.8157 | 22.0024 | 22.2003 | 22.3681 | 22.5342 | 22.6992 | 22.8646 | 23.0411 | 23.2209 | 23.3601 | 23.5342 | 23.6899 | 23.836 | 24.0086
|  | CHP | L | Derived gas fired power plants/Steam turbine/CHP/L | Derived gas fired power plants | Steam turbine | CHP | L | 15.9027 | 17.8017 | 16.5214 | 15.8411 | 15.6366 | 15.3021 | 15.7116 | 17.6218 | 17.7255 | 17.8291 | 17.9325 | 18.1909 | 18.2518 | 18.3001 | 18.409 | 18.528 | 18.8852 | 19.2444 | 19.6166 | 19.9944 | 20.4056 | 20.5665 | 20.7645 | 20.9697 | 21.1657 | 21.3496 | 21.4974 | 21.6619 | 21.8388 | 22.0263 | 22.1855 | 22.3429 | 22.4993 | 22.6561 | 22.8233 | 22.9938 | 23.1257 | 23.2907 | 23.4383 | 23.5768 | 23.7403
|  |  | M | Derived gas fired power plants/Steam turbine/CHP/M | Derived gas fired power plants | Steam turbine | CHP | M | 16.7189 | 18.7193 | 17.3702 | 16.6532 | 16.4375 | 16.0849 | 16.5161 | 18.5285 | 18.6375 | 18.7464 | 18.8551 | 19.1272 | 19.1912 | 19.2419 | 19.3564 | 19.4817 | 19.8578 | 20.2361 | 20.6282 | 21.026 | 21.4591 | 21.6285 | 21.837 | 22.053 | 22.2594 | 22.453 | 22.6087 | 22.7818 | 22.9681 | 23.1656 | 23.3331 | 23.4989 | 23.6636 | 23.8287 | 24.0047 | 24.1842 | 24.3231 | 24.4969 | 24.6523 | 24.7981 | 24.9703
|  |  | S | Derived gas fired power plants/Steam turbine/CHP/S | Derived gas fired power plants | Steam turbine | CHP | S | 18.6634 | 20.7712 | 19.3497 | 18.594 | 18.3667 | 17.9951 | 18.4493 | 20.5698 | 20.6846 | 20.7993 | 20.9138 | 21.2005 | 21.2679 | 21.3212 | 21.4419 | 21.5738 | 21.9701 | 22.3687 | 22.7818 | 23.201 | 23.6573 | 23.8358 | 24.0554 | 24.2831 | 24.5005 | 24.7045 | 24.8685 | 25.0509 | 25.2472 | 25.4553 | 25.6318 | 25.8064 | 25.9799 | 26.1539 | 26.3394 | 26.5286 | 26.6749 | 26.8579 | 27.0217 | 27.1754 | 27.3568
|  |  | XS | Derived gas fired power plants/Steam turbine/CHP/XS | Derived gas fired power plants | Steam turbine | CHP | XS | 20.0201 | 22.2414 | 20.7431 | 19.9466 | 19.7069 | 19.315 | 19.7937 | 22.0284 | 22.1493 | 22.27 | 22.3906 | 22.6926 | 22.7636 | 22.8196 | 22.9467 | 23.0856 | 23.5033 | 23.9233 | 24.3586 | 24.8003 | 25.2812 | 25.4691 | 25.7006 | 25.9404 | 26.1695 | 26.3844 | 26.5572 | 26.7494 | 26.9562 | 27.1754 | 27.3614 | 27.5454 | 27.7282 | 27.9115 | 28.107 | 28.3063 | 28.4605 | 28.6533 | 28.8259 | 28.9878 | 29.179
|  | Electricity only with CCS | L | Derived gas fired power plants/Steam turbine/Electricity only with CCS/L | Derived gas fired power plants | Steam turbine | Electricity only with CCS | L | Fuel and variable costs 2031: 26.5372; Fuel and variable costs 2032: 26.7846; Fuel and variable costs 2033: 27.041; Fuel and variable costs 2034: 27.2859; Fuel and variable costs 2035: 27.5158; Fuel and variable costs 2036: 27.7004; Fuel and variable costs 2037: 27.9059; Fuel and variable costs 2038: 28.127; Fuel and variable costs 2039: 28.3614; Fuel and variable costs 2040: 28.5602; Fuel and variable costs 2041: 28.7569; Fuel and variable costs 2042: 28.9524; Fuel and variable costs 2043: 29.1483; Fuel and variable costs 2044: 29.3573; Fuel and variable costs 2045: 29.5704; Fuel and variable costs 2046: 29.7352; Fuel and variable costs 2047: 29.9415; Fuel and variable costs 2048: 30.1259; Fuel and variable costs 2049: 30.299; €2010 per MWh net 2050: 30.5035
|  |  | M | Derived gas fired power plants/Steam turbine/Electricity only with CCS/M | Derived gas fired power plants | Steam turbine | Electricity only with CCS | M | Fuel and variable costs 2031: 29.9136; Fuel and variable costs 2032: 30.1787; Fuel and variable costs 2033: 30.4534; Fuel and variable costs 2034: 30.7158; Fuel and variable costs 2035: 30.962; Fuel and variable costs 2036: 31.1598; Fuel and variable costs 2037: 31.38; Fuel and variable costs 2038: 31.6168; Fuel and variable costs 2039: 31.8679; Fuel and variable costs 2040: 32.081; Fuel and variable costs 2041: 32.2917; Fuel and variable costs 2042: 32.5011; Fuel and variable costs 2043: 32.711; Fuel and variable costs 2044: 32.935; Fuel and variable costs 2045: 33.1632; Fuel and variable costs 2046: 33.3398; Fuel and variable costs 2047: 33.5608; Fuel and variable costs 2048: 33.7584; Fuel and variable costs 2049: 33.9439; €2010 per MWh net 2050: 34.1629
|  | CHP with CCS | L | Derived gas fired power plants/Steam turbine/CHP with CCS/L | Derived gas fired power plants | Steam turbine | CHP with CCS | L | Fuel and variable costs 2031: 31.512; Fuel and variable costs 2032: 31.7955; Fuel and variable costs 2033: 32.0892; Fuel and variable costs 2034: 32.3698; Fuel and variable costs 2035: 32.6331; Fuel and variable costs 2036: 32.8446; Fuel and variable costs 2037: 33.0801; Fuel and variable costs 2038: 33.3334; Fuel and variable costs 2039: 33.6019; Fuel and variable costs 2040: 33.8297; Fuel and variable costs 2041: 34.055; Fuel and variable costs 2042: 34.279; Fuel and variable costs 2043: 34.5034; Fuel and variable costs 2044: 34.7429; Fuel and variable costs 2045: 34.987; Fuel and variable costs 2046: 35.1759; Fuel and variable costs 2047: 35.4121; Fuel and variable costs 2048: 35.6235; Fuel and variable costs 2049: 35.8218; €2010 per MWh net 2050: 36.056
|  |  | M | Derived gas fired power plants/Steam turbine/CHP with CCS/M | Derived gas fired power plants | Steam turbine | CHP with CCS | M | Fuel and variable costs 2031: 35.2355; Fuel and variable costs 2032: 35.5401; Fuel and variable costs 2033: 35.8557; Fuel and variable costs 2034: 36.1572; Fuel and variable costs 2035: 36.4401; Fuel and variable costs 2036: 36.6675; Fuel and variable costs 2037: 36.9204; Fuel and variable costs 2038: 37.1926; Fuel and variable costs 2039: 37.4811; Fuel and variable costs 2040: 37.7259; Fuel and variable costs 2041: 37.9681; Fuel and variable costs 2042: 38.2087; Fuel and variable costs 2043: 38.4499; Fuel and variable costs 2044: 38.7072; Fuel and variable costs 2045: 38.9695; Fuel and variable costs 2046: 39.1725; Fuel and variable costs 2047: 39.4263; Fuel and variable costs 2048: 39.6534; Fuel and variable costs 2049: 39.8665; €2010 per MWh net 2050: 40.1182
Refinery gas fired power plants | Steam turbine | Electricity only | L | Refinery gas fired power plants/Steam turbine/Electricity only/L | Refinery gas fired power plants | Steam turbine | Electricity only | L | 10.0424 | 10.7003 | 10.8788 | 10.6715 | 10.3597 | 9.3784 | 9.1573 | 9.4357 | 9.6848 | 9.9037 | 10.1148 | 10.316 | 10.4525 | 10.6185 | 10.7631 | 10.8864 | 10.9673 | 11.041 | 11.093 | 11.1712 | 11.2209 | 11.2686 | 11.2951 | 11.3246 | 11.3573 | 11.3933 | 11.4332 | 11.4779 | 11.5259 | 11.5753 | 11.6257 | 11.6347 | 11.6548 | 11.6759 | 11.716 | 11.7392 | 11.7623 | 11.785 | 11.8071 | 11.8284 | 11.8551
|  |  | M | Refinery gas fired power plants/Steam turbine/Electricity only/M | Refinery gas fired power plants | Steam turbine | Electricity only | M | 10.6348 | 11.3271 | 11.515 | 11.2968 | 10.9686 | 9.9358 | 9.7031 | 9.9961 | 10.2581 | 10.4885 | 10.7106 | 10.9223 | 11.0659 | 11.2406 | 11.3927 | 11.5225 | 11.6076 | 11.6851 | 11.7398 | 11.8221 | 11.8744 | 11.9245 | 11.9524 | 11.9835 | 12.0178 | 12.0557 | 12.0977 | 12.1447 | 12.1952 | 12.2472 | 12.3002 | 12.3097 | 12.3308 | 12.3529 | 12.3951 | 12.4195 | 12.4438 | 12.4677 | 12.4909 | 12.5134 | 12.5415
|  |  | S | Refinery gas fired power plants/Steam turbine/Electricity only/S | Refinery gas fired power plants | Steam turbine | Electricity only | S | 11.3131 | 12.0417 | 12.2395 | 12.0097 | 11.6643 | 10.5773 | 10.3323 | 10.6406 | 10.9164 | 11.1588 | 11.3926 | 11.6154 | 11.7665 | 11.9503 | 12.1104 | 12.247 | 12.3365 | 12.418 | 12.4756 | 12.5622 | 12.6172 | 12.67 | 12.6993 | 12.732 | 12.7681 | 12.8079 | 12.8521 | 12.9016 | 12.9547 | 13.0094 | 13.0652 | 13.0751 | 13.0974 | 13.1206 | 13.1651 | 13.1907 | 13.2163 | 13.2414 | 13.2658 | 13.2894 | 13.319
|  | CHP | L | Refinery gas fired power plants/Steam turbine/CHP/L | Refinery gas fired power plants | Steam turbine | CHP | L | 12.595 | 13.3221 | 13.5196 | 13.2906 | 12.9462 | 11.8619 | 11.6177 | 11.9255 | 12.2008 | 12.4428 | 12.6762 | 12.8987 | 13.0496 | 13.2331 | 13.393 | 13.5294 | 13.6189 | 13.7004 | 13.758 | 13.8445 | 13.8996 | 13.9523 | 13.9817 | 14.0144 | 14.0506 | 14.0905 | 14.1347 | 14.1842 | 14.2373 | 14.292 | 14.3477 | 14.3578 | 14.38 | 14.4034 | 14.4478 | 14.4735 | 14.4991 | 14.5242 | 14.5487 | 14.5723 | 14.602
|  |  | M | Refinery gas fired power plants/Steam turbine/CHP/M | Refinery gas fired power plants | Steam turbine | CHP | M | 13.2239 | 13.9892 | 14.1969 | 13.9557 | 13.593 | 12.4516 | 12.1943 | 12.5182 | 12.8078 | 13.0624 | 13.308 | 13.5421 | 13.7008 | 13.8939 | 14.0621 | 14.2056 | 14.2997 | 14.3854 | 14.4459 | 14.5369 | 14.5948 | 14.6502 | 14.681 | 14.7154 | 14.7534 | 14.7953 | 14.8418 | 14.8938 | 14.9496 | 15.0071 | 15.0658 | 15.0762 | 15.0996 | 15.1241 | 15.1708 | 15.1978 | 15.2247 | 15.2511 | 15.2768 | 15.3016 | 15.3328
|  |  | S | Refinery gas fired power plants/Steam turbine/CHP/S | Refinery gas fired power plants | Steam turbine | CHP | S | 14.0723 | 14.8778 | 15.0963 | 14.8423 | 14.4604 | 13.2586 | 12.9876 | 13.3285 | 13.6333 | 13.9012 | 14.1597 | 14.406 | 14.573 | 14.7762 | 14.9532 | 15.1042 | 15.2032 | 15.2933 | 15.3569 | 15.4526 | 15.5135 | 15.5718 | 15.6041 | 15.6403 | 15.6802 | 15.7242 | 15.7731 | 15.8278 | 15.8865 | 15.947 | 16.0087 | 16.0196 | 16.0442 | 16.0699 | 16.119 | 16.1474 | 16.1756 | 16.2034 | 16.2304 | 16.2565 | 16.2893
|  | Electricity only with CCS | L | Refinery gas fired power plants/Steam turbine/Electricity only with CCS/L | Refinery gas fired power plants | Steam turbine | Electricity only with CCS | L | Fuel and variable costs 2031: 17.5656; Fuel and variable costs 2032: 17.6006; Fuel and variable costs 2033: 17.6397; Fuel and variable costs 2034: 17.6829; Fuel and variable costs 2035: 17.7307; Fuel and variable costs 2036: 17.7837; Fuel and variable costs 2037: 17.843; Fuel and variable costs 2038: 17.9068; Fuel and variable costs 2039: 17.9725; Fuel and variable costs 2040: 18.0395; Fuel and variable costs 2041: 18.0513; Fuel and variable costs 2042: 18.0778; Fuel and variable costs 2043: 18.1057; Fuel and variable costs 2044: 18.159; Fuel and variable costs 2045: 18.1897; Fuel and variable costs 2046: 18.2203; Fuel and variable costs 2047: 18.2504; Fuel and variable costs 2048: 18.2797; Fuel and variable costs 2049: 18.3079; €2010 per MWh net 2050: 18.3435
|  |  | M | Refinery gas fired power plants/Steam turbine/Electricity only with CCS/M | Refinery gas fired power plants | Steam turbine | Electricity only with CCS | M | Fuel and variable costs 2031: 20.0479; Fuel and variable costs 2032: 20.0853; Fuel and variable costs 2033: 20.127; Fuel and variable costs 2034: 20.1732; Fuel and variable costs 2035: 20.2242; Fuel and variable costs 2036: 20.2808; Fuel and variable costs 2037: 20.3441; Fuel and variable costs 2038: 20.4122; Fuel and variable costs 2039: 20.4824; Fuel and variable costs 2040: 20.5539; Fuel and variable costs 2041: 20.5664; Fuel and variable costs 2042: 20.5948; Fuel and variable costs 2043: 20.6245; Fuel and variable costs 2044: 20.6814; Fuel and variable costs 2045: 20.7142; Fuel and variable costs 2046: 20.7469; Fuel and variable costs 2047: 20.779; Fuel and variable costs 2048: 20.8103; Fuel and variable costs 2049: 20.8404; €2010 per MWh net 2050: 20.8783
|  | CHP with CCS | L | Refinery gas fired power plants/Steam turbine/CHP with CCS/L | Refinery gas fired power plants | Steam turbine | CHP with CCS | L | Fuel and variable costs 2031: 20.9726; Fuel and variable costs 2032: 21.0124; Fuel and variable costs 2033: 21.0569; Fuel and variable costs 2034: 21.1061; Fuel and variable costs 2035: 21.1604; Fuel and variable costs 2036: 21.2207; Fuel and variable costs 2037: 21.2882; Fuel and variable costs 2038: 21.3607; Fuel and variable costs 2039: 21.4355; Fuel and variable costs 2040: 21.5117; Fuel and variable costs 2041: 21.525; Fuel and variable costs 2042: 21.5552; Fuel and variable costs 2043: 21.5869; Fuel and variable costs 2044: 21.6476; Fuel and variable costs 2045: 21.6825; Fuel and variable costs 2046: 21.7173; Fuel and variable costs 2047: 21.7515; Fuel and variable costs 2048: 21.7848; Fuel and variable costs 2049: 21.8169; €2010 per MWh net 2050: 21.8573
|  |  | M | Refinery gas fired power plants/Steam turbine/CHP with CCS/M | Refinery gas fired power plants | Steam turbine | CHP with CCS | M | Fuel and variable costs 2031: 23.632; Fuel and variable costs 2032: 23.6746; Fuel and variable costs 2033: 23.7222; Fuel and variable costs 2034: 23.7749; Fuel and variable costs 2035: 23.833; Fuel and variable costs 2036: 23.8975; Fuel and variable costs 2037: 23.9697; Fuel and variable costs 2038: 24.0473; Fuel and variable costs 2039: 24.1273; Fuel and variable costs 2040: 24.2088; Fuel and variable costs 2041: 24.2231; Fuel and variable costs 2042: 24.2554; Fuel and variable costs 2043: 24.2893; Fuel and variable costs 2044: 24.3542; Fuel and variable costs 2045: 24.3916; Fuel and variable costs 2046: 24.4289; Fuel and variable costs 2047: 24.4655; Fuel and variable costs 2048: 24.5011; Fuel and variable costs 2049: 24.5355; €2010 per MWh net 2050: 24.5787
Diesel oil fired power plants | Gas turbine combined cycle | Electricity only | L | Diesel oil fired power plants/Gas turbine combined cycle/Electricity only/L | Diesel oil fired power plants | Gas turbine combined cycle | Electricity only | L | 131.8076 | 155.3987 | 162.8558 | 157.3177 | 148.2521 | 116.6649 | 109.0722 | 118.2462 | 126.4001 | 133.505 | 140.3057 | 146.7263 | 150.9332 | 156.0735 | 160.45 | 164.0742 | 166.2533 | 168.1702 | 169.3605 | 171.4117 | 172.538 | 173.6205 | 174.0424 | 174.6036 | 175.3064 | 176.1604 | 177.1841 | 178.399 | 179.7546 | 181.1895 | 182.6807 | 182.8568 | 183.4113 | 184.0139 | 185.2475 | 185.9432 | 186.6477 | 187.3465 | 188.0315 | 188.6963 | 189.5419
|  |  | M | Diesel oil fired power plants/Gas turbine combined cycle/Electricity only/M | Diesel oil fired power plants | Gas turbine combined cycle | Electricity only | M | 138.6027 | 163.4557 | 171.3514 | 165.5809 | 156.1004 | 122.8932 | 114.954 | 124.6971 | 133.3821 | 140.9765 | 148.2634 | 155.1577 | 159.7112 | 165.2422 | 169.9415 | 173.8052 | 176.083 | 178.0146 | 179.0998 | 181.0151 | 181.8787 | 182.6367 | 182.6625 | 182.8228 | 183.1421 | 183.6491 | 184.3753 | 185.3492 | 186.5189 | 187.8173 | 189.2154 | 189.2862 | 189.7781 | 190.3422 | 191.5761 | 192.2662 | 192.9746 | 193.6839 | 194.3835 | 195.0655 | 195.9367
|  | CHP | L | Diesel oil fired power plants/Gas turbine combined cycle/CHP/L | Diesel oil fired power plants | Gas turbine combined cycle | CHP | L | 146.1356 | 172.1839 | 180.4296 | 174.3341 | 164.3462 | 129.4902 | 121.1267 | 131.2852 | 140.3256 | 148.217 | 155.7831 | 162.9411 | 167.6629 | 173.4299 | 178.364 | 182.4764 | 184.9964 | 187.2321 | 188.6649 | 191.0546 | 192.4152 | 193.7227 | 194.2887 | 195.0012 | 195.8619 | 196.8819 | 198.0817 | 199.4862 | 201.0398 | 202.675 | 204.3672 | 204.5873 | 205.2251 | 205.9127 | 207.3012 | 208.0872 | 208.881 | 209.667 | 210.4361 | 211.1818 | 212.1283
|  |  | M | Diesel oil fired power plants/Gas turbine combined cycle/CHP/M | Diesel oil fired power plants | Gas turbine combined cycle | CHP | M | 153.8561 | 181.2941 | 190.0156 | 183.6528 | 173.1955 | 136.5434 | 127.7883 | 138.5603 | 148.1702 | 156.5835 | 164.6668 | 172.3286 | 177.4181 | 183.6055 | 188.894 | 193.2814 | 195.9379 | 198.236 | 199.6196 | 201.9469 | 203.1237 | 204.1939 | 204.4509 | 204.8512 | 205.4155 | 206.1706 | 207.1485 | 208.3803 | 209.8085 | 211.3599 | 213.0043 | 213.144 | 213.7425 | 214.411 | 215.8228 | 216.6178 | 217.4283 | 218.2359 | 219.0297 | 219.8016 | 220.7842
|  | Electricity only with CCS | L | Diesel oil fired power plants/Gas turbine combined cycle/Electricity only with CCS/L | Diesel oil fired power plants | Gas turbine combined cycle | Electricity only with CCS | L | Fuel and variable costs 2031: 206.4463; Fuel and variable costs 2032: 207.3904; Fuel and variable costs 2033: 208.4407; Fuel and variable costs 2034: 209.5929; Fuel and variable costs 2035: 210.8535; Fuel and variable costs 2036: 212.2395; Fuel and variable costs 2037: 213.7716; Fuel and variable costs 2038: 215.3838; Fuel and variable costs 2039: 216.9946; Fuel and variable costs 2040: 218.5651; Fuel and variable costs 2041: 218.4582; Fuel and variable costs 2042: 218.6625; Fuel and variable costs 2043: 218.7647; Fuel and variable costs 2044: 219.4228; Fuel and variable costs 2045: 219.2344; Fuel and variable costs 2046: 218.814; Fuel and variable costs 2047: 218.119; Fuel and variable costs 2048: 217.1228; Fuel and variable costs 2049: 215.8152; €2010 per MWh net 2050: 214.4402
|  |  | M | Diesel oil fired power plants/Gas turbine combined cycle/Electricity only with CCS/M | Diesel oil fired power plants | Gas turbine combined cycle | Electricity only with CCS | M | Fuel and variable costs 2031: 218.0223; Fuel and variable costs 2032: 219.0235; Fuel and variable costs 2033: 220.1382; Fuel and variable costs 2034: 221.362; Fuel and variable costs 2035: 222.7023; Fuel and variable costs 2036: 224.1776; Fuel and variable costs 2037: 225.8107; Fuel and variable costs 2038: 227.5325; Fuel and variable costs 2039: 229.2583; Fuel and variable costs 2040: 230.9485; Fuel and variable costs 2041: 230.8744; Fuel and variable costs 2042: 231.1395; Fuel and variable costs 2043: 231.3095; Fuel and variable costs 2044: 232.0831; Fuel and variable costs 2045: 231.9802; Fuel and variable costs 2046: 231.6536; Fuel and variable costs 2047: 231.0614; Fuel and variable costs 2048: 230.1773; Fuel and variable costs 2049: 228.9917; €2010 per MWh net 2050: 227.7626
|  | CHP with CCS | L | Diesel oil fired power plants/Gas turbine combined cycle/CHP with CCS/L | Diesel oil fired power plants | Gas turbine combined cycle | CHP with CCS | L | Fuel and variable costs 2031: 230.1748; Fuel and variable costs 2032: 231.2379; Fuel and variable costs 2033: 232.4226; Fuel and variable costs 2034: 233.7254; Fuel and variable costs 2035: 235.1546; Fuel and variable costs 2036: 236.731; Fuel and variable costs 2037: 238.4797; Fuel and variable costs 2038: 240.3297; Fuel and variable costs 2039: 242.1936; Fuel and variable costs 2040: 244.032; Fuel and variable costs 2041: 244.0236; Fuel and variable costs 2042: 244.3899; Fuel and variable costs 2043: 244.6755; Fuel and variable costs 2044: 245.6217; Fuel and variable costs 2045: 245.6669; Fuel and variable costs 2046: 245.5009; Fuel and variable costs 2047: 245.0773; Fuel and variable costs 2048: 244.3627; Fuel and variable costs 2049: 243.3365; €2010 per MWh net 2050: 242.2572
|  |  | M | Diesel oil fired power plants/Gas turbine combined cycle/CHP with CCS/M | Diesel oil fired power plants | Gas turbine combined cycle | CHP with CCS | M | Fuel and variable costs 2031: 243.4061; Fuel and variable costs 2032: 244.5333; Fuel and variable costs 2033: 245.7903; Fuel and variable costs 2034: 247.1735; Fuel and variable costs 2035: 248.6922; Fuel and variable costs 2036: 250.3687; Fuel and variable costs 2037: 252.2305; Fuel and variable costs 2038: 254.2033; Fuel and variable costs 2039: 256.1958; Fuel and variable costs 2040: 258.1678; Fuel and variable costs 2041: 258.1948; Fuel and variable costs 2042: 258.6277; Fuel and variable costs 2043: 258.9873; Fuel and variable costs 2044: 260.0607; Fuel and variable costs 2045: 260.1986; Fuel and variable costs 2046: 260.1342; Fuel and variable costs 2047: 259.8216; Fuel and variable costs 2048: 259.228; Fuel and variable costs 2049: 258.3337; €2010 per MWh net 2050: 257.4133
| Gas turbine | Electricity only | L | Diesel oil fired power plants/Gas turbine /Electricity only/L | Diesel oil fired power plants | Gas turbine | Electricity only | L | 191.5387 | 226.0544 | 237.0388 | 229.0577 | 215.9321 | 169.8541 | 158.875 | 172.4831 | 184.6525 | 195.3458 | 205.6624 | 215.4973 | 222.1455 | 230.2512 | 237.3054 | 243.3141 | 247.2273 | 250.7855 | 253.2736 | 257.0542 | 259.4271 | 261.6985 | 262.9208 | 264.2934 | 265.816 | 267.5033 | 269.3854 | 271.4998 | 273.775 | 276.1232 | 278.5155 | 278.8604 | 279.7529 | 280.6931 | 282.5776 | 283.6226 | 284.6678 | 285.6942 | 286.6917 | 287.6529 | 288.8866
|  |  | M | Diesel oil fired power plants/Gas turbine /Electricity only/M | Diesel oil fired power plants | Gas turbine | Electricity only | M | 201.4031 | 237.6987 | 249.2495 | 240.8567 | 227.0541 | 178.5998 | 167.0545 | 181.3642 | 194.161 | 205.4055 | 216.2538 | 226.5956 | 233.5863 | 242.1096 | 249.5271 | 255.845 | 259.9594 | 263.7004 | 266.3159 | 270.2905 | 272.7846 | 275.172 | 276.4559 | 277.8979 | 279.4973 | 281.2697 | 283.2467 | 285.4679 | 287.8579 | 290.3245 | 292.8373 | 293.1971 | 294.1326 | 295.1181 | 297.0965 | 298.1922 | 299.2881 | 300.3644 | 301.4105 | 302.4186 | 303.7134
|  |  | S | Diesel oil fired power plants/Gas turbine /Electricity only/S | Diesel oil fired power plants | Gas turbine | Electricity only | S | 212.2242 | 250.3979 | 262.5494 | 253.7271 | 239.2152 | 188.2587 | 176.1199 | 191.1747 | 204.6392 | 216.4721 | 227.8895 | 238.7752 | 246.1371 | 255.1123 | 262.9256 | 269.5834 | 273.924 | 277.873 | 280.6388 | 284.8356 | 287.4757 | 290.0042 | 291.3723 | 292.9072 | 294.6083 | 296.4917 | 298.5907 | 300.9466 | 303.4801 | 306.0936 | 308.7549 | 309.1482 | 310.146 | 311.1947 | 313.2869 | 314.4473 | 315.6053 | 316.74 | 317.8402 | 318.8975 | 320.2541
|  |  | XS | Diesel oil fired power plants/Gas turbine /Electricity only/XS | Diesel oil fired power plants | Gas turbine | Electricity only | XS | 224.5451 | 264.696 | 277.4788 | 268.2025 | 252.9421 | 199.3497 | 186.5846 | 202.4222 | 216.5878 | 229.038 | 241.0518 | 252.5072 | 260.257 | 269.7045 | 277.9308 | 284.9426 | 289.5176 | 293.6816 | 296.6018 | 301.0285 | 303.8182 | 306.4917 | 307.945 | 309.5747 | 311.3801 | 313.3783 | 315.6042 | 318.1012 | 320.7857 | 323.555 | 326.375 | 326.8073 | 327.8759 | 328.9974 | 331.2169 | 332.4542 | 333.6876 | 334.8947 | 336.0635 | 337.1848 | 338.6188
|  | CHP | L | Diesel oil fired power plants/Gas turbine /CHP/L | Diesel oil fired power plants | Gas turbine | CHP | L | 212.4091 | 250.4916 | 262.6123 | 253.8084 | 239.3284 | 188.4909 | 176.3788 | 191.3949 | 204.8242 | 216.6251 | 228.0109 | 238.8656 | 246.2047 | 255.1524 | 262.9403 | 269.5751 | 273.8979 | 277.8294 | 280.5803 | 284.7578 | 287.3822 | 289.8949 | 291.2498 | 292.7708 | 294.4573 | 296.3254 | 298.4085 | 300.7478 | 303.2643 | 305.8609 | 308.5057 | 308.8898 | 309.8777 | 310.9173 | 312.9984 | 314.1519 | 315.3045 | 316.4353 | 317.5333 | 318.5902 | 319.947
|  |  | M | Diesel oil fired power plants/Gas turbine /CHP/M | Diesel oil fired power plants | Gas turbine | CHP | M | 223.3094 | 263.3611 | 276.1078 | 266.8475 | 251.6175 | 198.1498 | 185.4103 | 201.2018 | 215.324 | 227.7335 | 239.7061 | 251.1198 | 258.836 | 268.2435 | 276.431 | 283.4054 | 287.9481 | 292.079 | 294.9681 | 299.3571 | 302.1125 | 304.7501 | 306.1699 | 307.7642 | 309.5323 | 311.4911 | 313.6758 | 316.1297 | 318.7698 | 321.494 | 324.269 | 324.6672 | 325.7003 | 326.7882 | 328.9714 | 330.1798 | 331.3878 | 332.5735 | 333.7254 | 334.8347 | 336.2601
|  |  | S | Diesel oil fired power plants/Gas turbine /CHP/S | Diesel oil fired power plants | Gas turbine | CHP | S | 235.0244 | 277.1556 | 290.5678 | 280.8322 | 264.8173 | 208.5796 | 195.1835 | 211.8004 | 226.6626 | 239.7243 | 252.3277 | 264.3446 | 272.4728 | 282.382 | 291.0091 | 298.3614 | 303.1564 | 307.5195 | 310.5772 | 315.2148 | 318.1343 | 320.9313 | 322.4475 | 324.1483 | 326.0329 | 328.1191 | 330.4435 | 333.0518 | 335.8563 | 338.7492 | 341.695 | 342.1364 | 343.2451 | 344.4096 | 346.7257 | 348.0122 | 349.2954 | 350.552 | 351.7694 | 352.9383 | 354.4366
|  |  | XS | Diesel oil fired power plants/Gas turbine /CHP/XS | Diesel oil fired power plants | Gas turbine | CHP | XS | 248.0974 | 292.4177 | 306.5282 | 296.2891 | 279.4446 | 220.2875 | 206.1973 | 223.68 | 239.3173 | 253.0611 | 266.3234 | 278.9693 | 287.5249 | 297.9549 | 307.0368 | 314.7783 | 319.8302 | 324.4284 | 327.6538 | 332.5424 | 335.6242 | 338.5779 | 340.1847 | 341.9865 | 343.9826 | 346.1916 | 348.6522 | 351.4123 | 354.3797 | 357.4408 | 360.5581 | 361.0395 | 362.2234 | 363.4658 | 365.9204 | 367.2906 | 368.6564 | 369.993 | 371.287 | 372.5283 | 374.1145
|  | Electricity only with CCS | L | Diesel oil fired power plants/Gas turbine /Electricity only with CCS/L | Diesel oil fired power plants | Gas turbine | Electricity only with CCS | L | Fuel and variable costs 2031: 315.2561; Fuel and variable costs 2032: 316.7774; Fuel and variable costs 2033: 318.4828; Fuel and variable costs 2034: 320.3716; Fuel and variable costs 2035: 322.4617; Fuel and variable costs 2036: 324.7892; Fuel and variable costs 2037: 327.399; Fuel and variable costs 2038: 330.2055; Fuel and variable costs 2039: 333.1037; Fuel and variable costs 2040: 336.0587; Fuel and variable costs 2041: 336.5655; Fuel and variable costs 2042: 337.7303; Fuel and variable costs 2043: 338.9541; Fuel and variable costs 2044: 341.311; Fuel and variable costs 2045: 342.663; Fuel and variable costs 2046: 344.0156; Fuel and variable costs 2047: 345.3454; Fuel and variable costs 2048: 346.6399; Fuel and variable costs 2049: 347.8894; €2010 per MWh net 2050: 349.4642
|  |  | M | Diesel oil fired power plants/Gas turbine /Electricity only with CCS/M | Diesel oil fired power plants | Gas turbine | Electricity only with CCS | M | Fuel and variable costs 2031: 334.7324; Fuel and variable costs 2032: 336.3435; Fuel and variable costs 2033: 338.1494; Fuel and variable costs 2034: 340.1496; Fuel and variable costs 2035: 342.363; Fuel and variable costs 2036: 344.8277; Fuel and variable costs 2037: 347.5915; Fuel and variable costs 2038: 350.5636; Fuel and variable costs 2039: 353.6326; Fuel and variable costs 2040: 356.7619; Fuel and variable costs 2041: 357.2986; Fuel and variable costs 2042: 358.5321; Fuel and variable costs 2043: 359.8281; Fuel and variable costs 2044: 362.3241; Fuel and variable costs 2045: 363.7558; Fuel and variable costs 2046: 365.1881; Fuel and variable costs 2047: 366.5964; Fuel and variable costs 2048: 367.9672; Fuel and variable costs 2049: 369.2904; €2010 per MWh net 2050: 370.9581
|  | CHP with CCS | L | Diesel oil fired power plants/Gas turbine /CHP with CCS/L | Diesel oil fired power plants | Gas turbine | CHP with CCS | L | Fuel and variable costs 2031: 353.1988; Fuel and variable costs 2032: 354.9012; Fuel and variable costs 2033: 356.8094; Fuel and variable costs 2034: 358.923; Fuel and variable costs 2035: 361.2617; Fuel and variable costs 2036: 363.8661; Fuel and variable costs 2037: 366.7864; Fuel and variable costs 2038: 369.9269; Fuel and variable costs 2039: 373.1699; Fuel and variable costs 2040: 376.4765; Fuel and variable costs 2041: 377.0436; Fuel and variable costs 2042: 378.3469; Fuel and variable costs 2043: 379.7163; Fuel and variable costs 2044: 382.3537; Fuel and variable costs 2045: 383.8666; Fuel and variable costs 2046: 385.38; Fuel and variable costs 2047: 386.8681; Fuel and variable costs 2048: 388.3165; Fuel and variable costs 2049: 389.7147; €2010 per MWh net 2050: 391.4769
|  |  | M | Diesel oil fired power plants/Gas turbine /CHP with CCS/M | Diesel oil fired power plants | Gas turbine | CHP with CCS | M | Fuel and variable costs 2031: 375.21; Fuel and variable costs 2032: 377.0145; Fuel and variable costs 2033: 379.0374; Fuel and variable costs 2034: 381.2779; Fuel and variable costs 2035: 383.7571; Fuel and variable costs 2036: 386.5179; Fuel and variable costs 2037: 389.6136; Fuel and variable costs 2038: 392.9427; Fuel and variable costs 2039: 396.3804; Fuel and variable costs 2040: 399.8856; Fuel and variable costs 2041: 400.4868; Fuel and variable costs 2042: 401.8684; Fuel and variable costs 2043: 403.32; Fuel and variable costs 2044: 406.1158; Fuel and variable costs 2045: 407.7195; Fuel and variable costs 2046: 409.3239; Fuel and variable costs 2047: 410.9013; Fuel and variable costs 2048: 412.4368; Fuel and variable costs 2049: 413.9189; €2010 per MWh net 2050: 415.787
| Steam turbine | Electricity only | L | Diesel oil fired power plants/Steam turbine/Electricity only/L | Diesel oil fired power plants | Steam turbine | Electricity only | L | 172.4639 | 203.5514 | 213.4463 | 206.2608 | 194.4426 | 152.9454 | 143.0612 | 155.3237 | 166.2921 | 175.9326 | 185.236 | 194.1078 | 200.1113 | 207.4304 | 213.8051 | 219.2408 | 222.7911 | 226.0246 | 228.2966 | 231.7371 | 233.9118 | 235.9985 | 237.1423 | 238.425 | 239.8463 | 241.4196 | 243.1721 | 245.1377 | 247.2518 | 249.4351 | 251.6613 | 252.04 | 252.9152 | 253.8351 | 255.6102 | 256.6269 | 257.6441 | 258.6443 | 259.6178 | 260.5574 | 261.7426
|  |  | M | Diesel oil fired power plants/Steam turbine/Electricity only/M | Diesel oil fired power plants | Steam turbine | Electricity only | M | 181.6055 | 214.3297 | 224.7469 | 217.1849 | 204.7463 | 161.0662 | 150.6627 | 163.5718 | 175.1188 | 185.2683 | 195.063 | 204.4034 | 210.7244 | 218.4306 | 225.1425 | 230.866 | 234.6048 | 238.0101 | 240.4032 | 244.0263 | 246.317 | 248.515 | 249.7204 | 251.0719 | 252.5694 | 254.2268 | 256.0729 | 258.1434 | 260.3702 | 262.6698 | 265.0146 | 265.4143 | 266.3367 | 267.3061 | 269.1759 | 270.2473 | 271.3192 | 272.3731 | 273.3989 | 274.389 | 275.6377
|  |  | S | Diesel oil fired power plants/Steam turbine/Electricity only/S | Diesel oil fired power plants | Steam turbine | Electricity only | S | 191.3096 | 225.7604 | 236.7278 | 228.7679 | 215.674 | 169.6903 | 158.7385 | 172.3293 | 184.4862 | 195.1719 | 205.4841 | 215.3181 | 221.9734 | 230.087 | 237.154 | 243.1803 | 247.1172 | 250.7029 | 253.2231 | 257.0382 | 259.4505 | 261.7653 | 263.0349 | 264.4585 | 266.0357 | 267.7812 | 269.7255 | 271.9059 | 274.2509 | 276.6726 | 279.1418 | 279.5631 | 280.5349 | 281.556 | 283.5252 | 284.6537 | 285.7827 | 286.8927 | 287.9732 | 289.0161 | 290.3312
|  | CHP | L | Diesel oil fired power plants/Steam turbine/CHP/L | Diesel oil fired power plants | Steam turbine | CHP | L | 192.1329 | 226.5025 | 237.4451 | 229.5054 | 216.4437 | 170.5698 | 159.6447 | 173.2042 | 185.3333 | 195.9947 | 206.2835 | 216.0952 | 222.7358 | 230.8312 | 237.8825 | 243.8956 | 247.824 | 251.4021 | 253.9171 | 257.724 | 260.1314 | 262.4414 | 263.7086 | 265.1295 | 266.7035 | 268.4455 | 270.3857 | 272.5615 | 274.9015 | 277.318 | 279.7819 | 280.2025 | 281.1723 | 282.1913 | 284.1561 | 285.2822 | 286.4088 | 287.5165 | 288.5946 | 289.6352 | 290.9474
|  |  | M | Diesel oil fired power plants/Steam turbine/CHP/M | Diesel oil fired power plants | Steam turbine | CHP | M | 202.2614 | 238.4494 | 249.9719 | 241.6135 | 227.8621 | 179.5625 | 168.0601 | 182.3379 | 195.1097 | 206.3362 | 217.1705 | 227.5027 | 234.4959 | 243.021 | 250.4467 | 256.7793 | 260.9169 | 264.6857 | 267.335 | 271.3448 | 273.8807 | 276.3142 | 277.6497 | 279.147 | 280.8055 | 282.6409 | 284.685 | 286.9772 | 289.4423 | 291.9879 | 294.5835 | 295.0274 | 296.0497 | 297.1237 | 299.1937 | 300.3805 | 301.5678 | 302.7352 | 303.8714 | 304.9682 | 306.3509
|  |  | S | Diesel oil fired power plants/Steam turbine/CHP/S | Diesel oil fired power plants | Steam turbine | CHP | S | 213.144 | 251.2516 | 263.3859 | 254.585 | 240.105 | 189.2442 | 177.1322 | 192.1678 | 205.6176 | 217.4403 | 228.85 | 239.731 | 247.0959 | 256.074 | 263.8945 | 270.5639 | 274.9217 | 278.8912 | 281.6818 | 285.9051 | 288.5764 | 291.1397 | 292.5468 | 294.1241 | 295.8714 | 297.8049 | 299.9581 | 302.3726 | 304.9693 | 307.6507 | 310.3848 | 310.8529 | 311.93 | 313.0617 | 315.2423 | 316.4927 | 317.7437 | 318.9736 | 320.1708 | 321.3263 | 322.7831
|  | Electricity only with CCS | L | Diesel oil fired power plants/Steam turbine/Electricity only with CCS/L | Diesel oil fired power plants | Steam turbine | Electricity only with CCS | L | Fuel and variable costs 2031: 326.5424; Fuel and variable costs 2032: 328.118; Fuel and variable costs 2033: 329.8841; Fuel and variable costs 2034: 331.8404; Fuel and variable costs 2035: 334.005; Fuel and variable costs 2036: 336.4155; Fuel and variable costs 2037: 339.1184; Fuel and variable costs 2038: 342.0251; Fuel and variable costs 2039: 345.0266; Fuel and variable costs 2040: 348.087; Fuel and variable costs 2041: 348.6119; Fuel and variable costs 2042: 349.8183; Fuel and variable costs 2043: 351.0857; Fuel and variable costs 2044: 353.5267; Fuel and variable costs 2045: 354.927; Fuel and variable costs 2046: 356.3278; Fuel and variable costs 2047: 357.705; Fuel and variable costs 2048: 359.0457; Fuel and variable costs 2049: 360.3398; €2010 per MWh net 2050: 361.9708
|  |  | M | Diesel oil fired power plants/Steam turbine/Electricity only with CCS/M | Diesel oil fired power plants | Steam turbine | Electricity only with CCS | M | Fuel and variable costs 2031: 350.6712; Fuel and variable costs 2032: 352.3568; Fuel and variable costs 2033: 354.2463; Fuel and variable costs 2034: 356.3391; Fuel and variable costs 2035: 358.6548; Fuel and variable costs 2036: 361.2336; Fuel and variable costs 2037: 364.1252; Fuel and variable costs 2038: 367.2348; Fuel and variable costs 2039: 370.4458; Fuel and variable costs 2040: 373.7199; Fuel and variable costs 2041: 374.2814; Fuel and variable costs 2042: 375.572; Fuel and variable costs 2043: 376.9279; Fuel and variable costs 2044: 379.5393; Fuel and variable costs 2045: 381.0373; Fuel and variable costs 2046: 382.5359; Fuel and variable costs 2047: 384.0093; Fuel and variable costs 2048: 385.4436; Fuel and variable costs 2049: 386.828; €2010 per MWh net 2050: 388.5729
|  | CHP with CCS | L | Diesel oil fired power plants/Steam turbine/CHP with CCS/L | Diesel oil fired power plants | Steam turbine | CHP with CCS | L | Fuel and variable costs 2031: 373.9914; Fuel and variable costs 2032: 375.7912; Fuel and variable costs 2033: 377.8087; Fuel and variable costs 2034: 380.0433; Fuel and variable costs 2035: 382.516; Fuel and variable costs 2036: 385.2695; Fuel and variable costs 2037: 388.357; Fuel and variable costs 2038: 391.6774; Fuel and variable costs 2039: 395.106; Fuel and variable costs 2040: 398.602; Fuel and variable costs 2041: 399.2015; Fuel and variable costs 2042: 400.5796; Fuel and variable costs 2043: 402.0273; Fuel and variable costs 2044: 404.8157; Fuel and variable costs 2045: 406.4152; Fuel and variable costs 2046: 408.0154; Fuel and variable costs 2047: 409.5886; Fuel and variable costs 2048: 411.1201; Fuel and variable costs 2049: 412.5983; €2010 per MWh net 2050: 414.4614
|  |  | M | Diesel oil fired power plants/Steam turbine/CHP with CCS/M | Diesel oil fired power plants | Steam turbine | CHP with CCS | M | Fuel and variable costs 2031: 402.4087; Fuel and variable costs 2032: 404.3393; Fuel and variable costs 2033: 406.5034; Fuel and variable costs 2034: 408.9005; Fuel and variable costs 2035: 411.5529; Fuel and variable costs 2036: 414.5066; Fuel and variable costs 2037: 417.8185; Fuel and variable costs 2038: 421.3802; Fuel and variable costs 2039: 425.0581; Fuel and variable costs 2040: 428.8081; Fuel and variable costs 2041: 429.4513; Fuel and variable costs 2042: 430.9295; Fuel and variable costs 2043: 432.4825; Fuel and variable costs 2044: 435.4736; Fuel and variable costs 2045: 437.1893; Fuel and variable costs 2046: 438.9058; Fuel and variable costs 2047: 440.5934; Fuel and variable costs 2048: 442.2361; Fuel and variable costs 2049: 443.8218; €2010 per MWh net 2050: 445.8204
| Internal combustion engine | Electricity only | S | Diesel oil fired power plants/Internal combustion engine/Electricity only/S | Diesel oil fired power plants | Internal combustion engine | Electricity only | S | 207.5621 | 245.0565 | 256.9923 | 248.3279 | 234.0756 | 184.0272 | 172.106 | 186.8953 | 200.1236 | 211.75 | 222.9694 | 233.6678 | 240.9061 | 249.7306 | 257.4154 | 263.9669 | 268.2439 | 272.138 | 274.8718 | 279.0139 | 281.6288 | 284.1367 | 285.5067 | 287.0435 | 288.7465 | 290.6317 | 292.7322 | 295.0886 | 297.623 | 300.2398 | 302.9071 | 303.3462 | 304.3829 | 305.4723 | 307.5914 | 308.7954 | 309.9989 | 311.1806 | 312.3291 | 313.4357 | 314.837
|  |  | XS | Diesel oil fired power plants/Internal combustion engine/Electricity only/XS | Diesel oil fired power plants | Internal combustion engine | Electricity only | XS | 217.9306 | 257.3535 | 269.9042 | 260.7957 | 245.8118 | 193.1909 | 180.6576 | 196.2088 | 210.1188 | 222.3448 | 234.1431 | 245.3936 | 253.0063 | 262.287 | 270.3695 | 277.2605 | 281.7601 | 285.8572 | 288.7344 | 293.0927 | 295.8452 | 298.4853 | 299.929 | 301.5481 | 303.3422 | 305.3281 | 307.5405 | 310.0221 | 312.6912 | 315.4469 | 318.2561 | 318.7219 | 319.8164 | 320.9665 | 323.1996 | 324.4703 | 325.7406 | 326.9882 | 328.2009 | 329.3696 | 330.8483
|  | CHP | S | Diesel oil fired power plants/Internal combustion engine/CHP/S | Diesel oil fired power plants | Internal combustion engine | CHP | S | 229.3369 | 270.6932 | 283.8602 | 274.3061 | 258.5885 | 203.3881 | 190.241 | 206.5558 | 221.1491 | 233.976 | 246.3542 | 258.1581 | 266.1457 | 275.8835 | 284.3643 | 291.5954 | 296.3177 | 300.6181 | 303.6386 | 308.2131 | 311.1031 | 313.8753 | 315.3924 | 317.0937 | 318.9787 | 321.0651 | 323.3891 | 325.9959 | 328.7994 | 331.694 | 334.6448 | 335.1371 | 336.2891 | 337.4995 | 339.8464 | 341.1837 | 342.5207 | 343.8339 | 345.1106 | 346.3412 | 347.8973
|  |  | XS | Diesel oil fired power plants/Internal combustion engine/CHP/XS | Diesel oil fired power plants | Internal combustion engine | CHP | XS | 240.5545 | 284.0427 | 297.8885 | 287.8419 | 271.3142 | 213.2683 | 199.4435 | 216.5994 | 231.945 | 245.4331 | 258.4495 | 270.8619 | 279.2614 | 289.5011 | 298.4192 | 306.0232 | 310.989 | 315.511 | 318.6874 | 323.4978 | 326.5368 | 329.452 | 331.0474 | 332.8365 | 334.8188 | 337.0128 | 339.4568 | 342.198 | 345.1462 | 348.1901 | 351.2932 | 351.811 | 353.0225 | 354.2955 | 356.7635 | 358.17 | 359.576 | 360.9571 | 362.2998 | 363.5941 | 365.2305
Fuel oil fired power plants | Integrated gasification combined cycle | Electricity only | L | Fuel oil fired power plants/Integrated gasification combined cycle/Electricity only/L | Fuel oil fired power plants | Integrated gasification combined cycle | Electricity only | L | 86.3737 | 107.5591 | 113.9165 | 108.327 | 99.4991 | 69.9222 | 62.9038 | 71.3676 | 78.9247 | 85.5519 | 91.9418 | 98.0263 | 102.1054 | 107.1024 | 111.4384 | 115.1174 | 117.4768 | 119.6144 | 121.08 | 123.3607 | 124.7573 | 126.0898 | 126.764 | 127.5348 | 128.4019 | 129.3746 | 130.4697 | 131.713 | 133.0593 | 134.4534 | 135.8678 | 135.9979 | 136.4727 | 136.9767 | 138.0742 | 138.6405 | 139.2011 | 139.7449 | 140.264 | 140.7516 | 141.4002
|  |  | M | Fuel oil fired power plants/Integrated gasification combined cycle/Electricity only/M | Fuel oil fired power plants | Integrated gasification combined cycle | Electricity only | M | 91.1582 | 113.4728 | 120.169 | 114.2816 | 104.9832 | 73.8298 | 66.4373 | 75.3522 | 83.3121 | 90.2926 | 97.0231 | 103.4319 | 107.7285 | 112.9918 | 117.5589 | 121.434 | 123.9192 | 126.1706 | 127.7144 | 130.1166 | 131.5877 | 132.9913 | 133.7014 | 134.5133 | 135.4266 | 136.4512 | 137.6046 | 138.9142 | 140.3323 | 141.8006 | 143.2904 | 143.4274 | 143.9274 | 144.4584 | 145.6143 | 146.2107 | 146.8011 | 147.3738 | 147.9204 | 148.4339 | 149.1168
|  | CHP | L | Fuel oil fired power plants/Integrated gasification combined cycle/CHP/L | Fuel oil fired power plants | Integrated gasification combined cycle | CHP | L | 95.9962 | 119.4471 | 126.4843 | 120.2971 | 110.5252 | 77.7853 | 70.0164 | 79.3853 | 87.7505 | 95.0865 | 102.1597 | 108.8949 | 113.4102 | 118.9416 | 123.7413 | 127.8137 | 130.4255 | 132.7916 | 134.4139 | 136.9385 | 138.4845 | 139.9595 | 140.7058 | 141.559 | 142.5189 | 143.5956 | 144.8078 | 146.184 | 147.6744 | 149.2175 | 150.7831 | 150.927 | 151.4525 | 152.0104 | 153.2252 | 153.852 | 154.4723 | 155.0741 | 155.6483 | 156.1878 | 156.9053
|  |  | M | Fuel oil fired power plants/Integrated gasification combined cycle/CHP/M | Fuel oil fired power plants | Integrated gasification combined cycle | CHP | M | 101.251 | 125.9602 | 133.375 | 126.8558 | 116.5595 | 82.063 | 73.8772 | 83.7488 | 92.5629 | 100.2925 | 107.7452 | 114.8418 | 119.5994 | 125.4276 | 130.4848 | 134.7757 | 137.5276 | 140.0207 | 141.7301 | 144.3901 | 146.019 | 147.5732 | 148.3596 | 149.2586 | 150.2699 | 151.4044 | 152.6817 | 154.1317 | 155.702 | 157.328 | 158.9775 | 159.1291 | 159.6828 | 160.2707 | 161.5506 | 162.211 | 162.8646 | 163.4986 | 164.1036 | 164.6718 | 165.4278
|  | Electricity only with CCS | L | Fuel oil fired power plants/Integrated gasification combined cycle/Electricity only with CCS/L | Fuel oil fired power plants | Integrated gasification combined cycle | Electricity only with CCS | L | Fuel and variable costs 2031: 154.768; Fuel and variable costs 2032: 155.5922; Fuel and variable costs 2033: 156.5345; Fuel and variable costs 2034: 157.5945; Fuel and variable costs 2035: 158.7836; Fuel and variable costs 2036: 160.1223; Fuel and variable costs 2037: 161.6421; Fuel and variable costs 2038: 163.2879; Fuel and variable costs 2039: 164.9921; Fuel and variable costs 2040: 166.7322; Fuel and variable costs 2041: 166.895; Fuel and variable costs 2042: 167.4806; Fuel and variable costs 2043: 168.1039; Fuel and variable costs 2044: 169.4551; Fuel and variable costs 2045: 170.1414; Fuel and variable costs 2046: 170.8315; Fuel and variable costs 2047: 171.4992; Fuel and variable costs 2048: 172.1318; Fuel and variable costs 2049: 172.7163; €2010 per MWh net 2050: 173.4812
|  |  | M | Fuel oil fired power plants/Integrated gasification combined cycle/Electricity only with CCS/M | Fuel oil fired power plants | Integrated gasification combined cycle | Electricity only with CCS | M | Fuel and variable costs 2031: 164.6163; Fuel and variable costs 2032: 165.4921; Fuel and variable costs 2033: 166.4933; Fuel and variable costs 2034: 167.6197; Fuel and variable costs 2035: 168.8832; Fuel and variable costs 2036: 170.3058; Fuel and variable costs 2037: 171.9207; Fuel and variable costs 2038: 173.6696; Fuel and variable costs 2039: 175.4805; Fuel and variable costs 2040: 177.3295; Fuel and variable costs 2041: 177.5025; Fuel and variable costs 2042: 178.1248; Fuel and variable costs 2043: 178.7871; Fuel and variable costs 2044: 180.2229; Fuel and variable costs 2045: 180.952; Fuel and variable costs 2046: 181.6854; Fuel and variable costs 2047: 182.3948; Fuel and variable costs 2048: 183.0668; Fuel and variable costs 2049: 183.6878; €2010 per MWh net 2050: 184.5002
|  | CHP with CCS | L | Fuel oil fired power plants/Integrated gasification combined cycle/CHP with CCS/L | Fuel oil fired power plants | Integrated gasification combined cycle | CHP with CCS | L | Fuel and variable costs 2031: 174.2749; Fuel and variable costs 2032: 175.2035; Fuel and variable costs 2033: 176.2652; Fuel and variable costs 2034: 177.4596; Fuel and variable costs 2035: 178.7994; Fuel and variable costs 2036: 180.3077; Fuel and variable costs 2037: 182.0202; Fuel and variable costs 2038: 183.8746; Fuel and variable costs 2039: 185.7947; Fuel and variable costs 2040: 187.7554; Fuel and variable costs 2041: 187.9388; Fuel and variable costs 2042: 188.5986; Fuel and variable costs 2043: 189.3009; Fuel and variable costs 2044: 190.8233; Fuel and variable costs 2045: 191.5966; Fuel and variable costs 2046: 192.3743; Fuel and variable costs 2047: 193.1266; Fuel and variable costs 2048: 193.8394; Fuel and variable costs 2049: 194.4982; €2010 per MWh net 2050: 195.3601
|  |  | M | Fuel oil fired power plants/Integrated gasification combined cycle/CHP with CCS/M | Fuel oil fired power plants | Integrated gasification combined cycle | CHP with CCS | M | Fuel and variable costs 2031: 185.5618; Fuel and variable costs 2032: 186.5501; Fuel and variable costs 2033: 187.68; Fuel and variable costs 2034: 188.951; Fuel and variable costs 2035: 190.3768; Fuel and variable costs 2036: 191.9821; Fuel and variable costs 2037: 193.8045; Fuel and variable costs 2038: 195.778; Fuel and variable costs 2039: 197.8215; Fuel and variable costs 2040: 199.908; Fuel and variable costs 2041: 200.1033; Fuel and variable costs 2042: 200.8055; Fuel and variable costs 2043: 201.5528; Fuel and variable costs 2044: 203.173; Fuel and variable costs 2045: 203.9959; Fuel and variable costs 2046: 204.8235; Fuel and variable costs 2047: 205.6241; Fuel and variable costs 2048: 206.3826; Fuel and variable costs 2049: 207.0836; €2010 per MWh net 2050: 208.0008
| Supercritical steam turbine | Electricity only | L | Fuel oil fired power plants/Supercritical steam turbine/Electricity only/L | Fuel oil fired power plants | Supercritical steam turbine | Electricity only | L | 86.2098 | 107.8203 | 114.3053 | 108.6037 | 99.5986 | 69.4281 | 62.2688 | 70.9025 | 78.6112 | 85.3715 | 91.8896 | 98.0962 | 102.2573 | 107.3545 | 111.7776 | 115.5304 | 117.9372 | 120.1176 | 121.6127 | 123.9391 | 125.3638 | 126.7231 | 127.4108 | 128.1971 | 129.0816 | 130.0738 | 131.1909 | 132.4591 | 133.8325 | 135.2545 | 136.6979 | 136.8307 | 137.3152 | 137.8298 | 138.9497 | 139.528 | 140.1006 | 140.6563 | 141.1871 | 141.6863 | 142.3503
|  |  | M | Fuel oil fired power plants/Supercritical steam turbine/Electricity only/M | Fuel oil fired power plants | Supercritical steam turbine | Electricity only | M | 90.9826 | 113.7349 | 120.5625 | 114.5596 | 105.0788 | 73.3144 | 65.7769 | 74.8667 | 82.9827 | 90.1001 | 96.9625 | 103.4971 | 107.8779 | 113.2445 | 117.9011 | 121.8523 | 124.3862 | 126.6818 | 128.2559 | 130.7052 | 132.2051 | 133.6362 | 134.3603 | 135.1881 | 136.1193 | 137.164 | 138.3401 | 139.6753 | 141.1212 | 142.6184 | 144.1379 | 144.2777 | 144.7879 | 145.3295 | 146.5086 | 147.1173 | 147.7201 | 148.3051 | 148.8638 | 149.3892 | 150.0879
|  | CHP | L | Fuel oil fired power plants/Supercritical steam turbine/CHP/L | Fuel oil fired power plants | Supercritical steam turbine | CHP | L | 96.1835 | 120.0836 | 127.2556 | 120.9499 | 110.9908 | 77.6239 | 69.7061 | 79.2545 | 87.78 | 95.2564 | 102.4651 | 109.3293 | 113.9311 | 119.5684 | 124.46 | 128.6105 | 131.2723 | 133.6837 | 135.3371 | 137.91 | 139.4856 | 140.9889 | 141.7495 | 142.6191 | 143.5973 | 144.6946 | 145.9301 | 147.3327 | 148.8515 | 150.4242 | 152.0203 | 152.1671 | 152.7028 | 153.2718 | 154.5102 | 155.1494 | 155.7823 | 156.3965 | 156.983 | 157.5343 | 158.2675
|  |  | M | Fuel oil fired power plants/Supercritical steam turbine/CHP/M | Fuel oil fired power plants | Supercritical steam turbine | CHP | M | 101.5047 | 126.6746 | 134.2277 | 127.5869 | 117.0987 | 81.959 | 73.6206 | 83.6762 | 92.6547 | 100.5283 | 108.12 | 115.3489 | 120.1952 | 126.132 | 131.2835 | 135.6545 | 138.4577 | 140.9972 | 142.7385 | 145.4481 | 147.1074 | 148.6906 | 149.4916 | 150.4074 | 151.4376 | 152.5932 | 153.8943 | 155.3714 | 156.9709 | 158.6272 | 160.308 | 160.4625 | 161.0268 | 161.6259 | 162.93 | 163.6032 | 164.2696 | 164.9163 | 165.5338 | 166.1142 | 166.8861
|  | Electricity only with CCS | L | Fuel oil fired power plants/Supercritical steam turbine/Electricity only with CCS/L | Fuel oil fired power plants | Supercritical steam turbine | Electricity only with CCS | L | Fuel and variable costs 2031: 162.2711; Fuel and variable costs 2032: 163.1238; Fuel and variable costs 2033: 164.0987; Fuel and variable costs 2034: 165.1955; Fuel and variable costs 2035: 166.4257; Fuel and variable costs 2036: 167.8108; Fuel and variable costs 2037: 169.3833; Fuel and variable costs 2038: 171.0861; Fuel and variable costs 2039: 172.8493; Fuel and variable costs 2040: 174.6497; Fuel and variable costs 2041: 174.8181; Fuel and variable costs 2042: 175.424; Fuel and variable costs 2043: 176.0688; Fuel and variable costs 2044: 177.4668; Fuel and variable costs 2045: 178.1759; Fuel and variable costs 2046: 178.8894; Fuel and variable costs 2047: 179.5792; Fuel and variable costs 2048: 180.232; Fuel and variable costs 2049: 180.8343; €2010 per MWh net 2050: 181.6216
|  |  | M | Fuel oil fired power plants/Supercritical steam turbine/Electricity only with CCS/M | Fuel oil fired power plants | Supercritical steam turbine | Electricity only with CCS | M | Fuel and variable costs 2031: 172.7455; Fuel and variable costs 2032: 173.6519; Fuel and variable costs 2033: 174.6882; Fuel and variable costs 2034: 175.854; Fuel and variable costs 2035: 177.1618; Fuel and variable costs 2036: 178.6341; Fuel and variable costs 2037: 180.3056; Fuel and variable costs 2038: 182.1157; Fuel and variable costs 2039: 183.99; Fuel and variable costs 2040: 185.9037; Fuel and variable costs 2041: 186.0828; Fuel and variable costs 2042: 186.7268; Fuel and variable costs 2043: 187.4123; Fuel and variable costs 2044: 188.8983; Fuel and variable costs 2045: 189.652; Fuel and variable costs 2046: 190.4103; Fuel and variable costs 2047: 191.1434; Fuel and variable costs 2048: 191.8372; Fuel and variable costs 2049: 192.4771; €2010 per MWh net 2050: 193.3136
|  | CHP with CCS | L | Fuel oil fired power plants/Supercritical steam turbine/CHP with CCS/L | Fuel oil fired power plants | Supercritical steam turbine | CHP with CCS | L | Fuel and variable costs 2031: 183.1367; Fuel and variable costs 2032: 184.0982; Fuel and variable costs 2033: 185.1974; Fuel and variable costs 2034: 186.434; Fuel and variable costs 2035: 187.8212; Fuel and variable costs 2036: 189.383; Fuel and variable costs 2037: 191.156; Fuel and variable costs 2038: 193.076; Fuel and variable costs 2039: 195.0641; Fuel and variable costs 2040: 197.0941; Fuel and variable costs 2041: 197.2841; Fuel and variable costs 2042: 197.9672; Fuel and variable costs 2043: 198.6943; Fuel and variable costs 2044: 200.2706; Fuel and variable costs 2045: 201.0701; Fuel and variable costs 2046: 201.8745; Fuel and variable costs 2047: 202.6522; Fuel and variable costs 2048: 203.3882; Fuel and variable costs 2049: 204.067; €2010 per MWh net 2050: 204.9545
|  |  | M | Fuel oil fired power plants/Supercritical steam turbine/CHP with CCS/M | Fuel oil fired power plants | Supercritical steam turbine | CHP with CCS | M | Fuel and variable costs 2031: 195.2306; Fuel and variable costs 2032: 196.2542; Fuel and variable costs 2033: 197.4245; Fuel and variable costs 2034: 198.7411; Fuel and variable costs 2035: 200.218; Fuel and variable costs 2036: 201.8807; Fuel and variable costs 2037: 203.7684; Fuel and variable costs 2038: 205.8126; Fuel and variable costs 2039: 207.9293; Fuel and variable costs 2040: 210.0906; Fuel and variable costs 2041: 210.2928; Fuel and variable costs 2042: 211.0201; Fuel and variable costs 2043: 211.7942; Fuel and variable costs 2044: 213.4724; Fuel and variable costs 2045: 214.3235; Fuel and variable costs 2046: 215.1798; Fuel and variable costs 2047: 216.0077; Fuel and variable costs 2048: 216.7911; Fuel and variable costs 2049: 217.5136; €2010 per MWh net 2050: 218.458
| Steam turbine | Electricity only | L | Fuel oil fired power plants/Steam turbine/Electricity only/L | Fuel oil fired power plants | Steam turbine | Electricity only | L | 91.8486 | 115.0841 | 122.0503 | 115.9124 | 106.2248 | 73.7887 | 66.0919 | 75.369 | 83.6503 | 90.9107 | 97.9096 | 104.5725 | 109.0369 | 114.5061 | 119.2502 | 123.274 | 125.852 | 128.1865 | 129.7852 | 132.2761 | 133.7989 | 135.2514 | 135.9832 | 136.8209 | 137.764 | 138.8227 | 140.0155 | 141.3704 | 142.8381 | 144.358 | 145.9101 | 146.0506 | 146.5696 | 147.1224 | 148.3267 | 148.9529 | 149.5768 | 150.1874 | 150.7775 | 151.3417 | 152.0926
|  |  | M | Fuel oil fired power plants/Steam turbine/Electricity only/M | Fuel oil fired power plants | Steam turbine | Electricity only | M | 96.8347 | 121.2939 | 128.627 | 122.1662 | 111.9686 | 77.8248 | 69.7229 | 79.4887 | 88.2062 | 95.849 | 103.2166 | 110.2304 | 114.9301 | 120.6874 | 125.6815 | 129.9173 | 132.6311 | 135.0888 | 136.7717 | 139.3939 | 140.997 | 142.5261 | 143.2966 | 144.1785 | 145.1714 | 146.286 | 147.5416 | 148.9679 | 150.513 | 152.1131 | 153.747 | 153.8949 | 154.4414 | 155.0234 | 156.2912 | 156.9505 | 157.6072 | 158.2501 | 158.8713 | 159.4653 | 160.2558
|  |  | S | Fuel oil fired power plants/Steam turbine/Electricity only/S | Fuel oil fired power plants | Steam turbine | Electricity only | S | 102.2448 | 127.9956 | 135.7162 | 128.9146 | 118.179 | 82.2329 | 73.7037 | 83.9854 | 93.1634 | 101.2101 | 108.9669 | 116.3514 | 121.2994 | 127.361 | 132.619 | 137.0788 | 139.9361 | 142.5238 | 144.2958 | 147.0567 | 148.7447 | 150.3548 | 151.1662 | 152.0949 | 153.1404 | 154.3141 | 155.6362 | 157.1381 | 158.7649 | 160.4496 | 162.17 | 162.3259 | 162.9014 | 163.5143 | 164.8492 | 165.5434 | 166.235 | 166.9119 | 167.5661 | 168.1916 | 169.0239
|  |  | XS | Fuel oil fired power plants/Steam turbine/Electricity only/XS | Fuel oil fired power plants | Steam turbine | Electricity only | XS | 108.5577 | 135.6729 | 143.8033 | 136.6427 | 125.3398 | 87.4916 | 78.5119 | 89.3388 | 99.0038 | 107.4774 | 115.6458 | 123.4222 | 128.6331 | 135.0165 | 140.5538 | 145.2505 | 148.26 | 150.9855 | 152.8521 | 155.76 | 157.538 | 159.2342 | 160.0892 | 161.0678 | 162.1694 | 163.4058 | 164.7986 | 166.3805 | 168.0941 | 169.8686 | 171.6806 | 171.8453 | 172.4518 | 173.0976 | 174.5037 | 175.2351 | 175.9638 | 176.677 | 177.3662 | 178.0252 | 178.902
|  | CHP | L | Fuel oil fired power plants/Steam turbine/CHP/L | Fuel oil fired power plants | Steam turbine | CHP | L | 103.1618 | 128.8505 | 136.5515 | 129.766 | 119.057 | 83.2038 | 74.6982 | 84.9538 | 94.1078 | 102.1328 | 109.8679 | 117.231 | 122.1641 | 128.2068 | 133.4478 | 137.8923 | 140.739 | 143.3166 | 145.0809 | 147.8307 | 149.5108 | 151.1131 | 151.9193 | 152.8423 | 153.8817 | 155.0486 | 156.3635 | 157.8573 | 159.4755 | 161.1513 | 162.8625 | 163.0152 | 163.5858 | 164.1937 | 165.5208 | 166.2097 | 166.896 | 167.5677 | 168.2168 | 168.8373 | 169.6639
|  |  | M | Fuel oil fired power plants/Steam turbine/CHP/M | Fuel oil fired power plants | Steam turbine | CHP | M | 108.6458 | 135.6944 | 143.803 | 136.6584 | 125.3826 | 87.6315 | 78.6756 | 89.4742 | 99.1128 | 107.5626 | 115.7072 | 123.4601 | 128.6544 | 135.017 | 140.5354 | 145.2153 | 148.2127 | 150.9268 | 152.7845 | 155.6799 | 157.4489 | 159.1361 | 159.985 | 160.9569 | 162.0513 | 163.2801 | 164.6646 | 166.2375 | 167.9414 | 169.7059 | 171.5077 | 171.6685 | 172.2693 | 172.9094 | 174.3068 | 175.0322 | 175.7548 | 176.4621 | 177.1456 | 177.799 | 178.6693
|  |  | S | Fuel oil fired power plants/Steam turbine/CHP/S | Fuel oil fired power plants | Steam turbine | CHP | S | 116.3301 | 144.8177 | 153.3598 | 145.8388 | 133.9674 | 94.215 | 84.7867 | 96.1615 | 106.3149 | 115.2163 | 123.7963 | 131.9637 | 137.4366 | 144.1399 | 149.9542 | 154.8853 | 158.0447 | 160.9056 | 162.8647 | 165.9164 | 167.782 | 169.5613 | 170.4578 | 171.4837 | 172.6387 | 173.9351 | 175.3953 | 177.054 | 178.8505 | 180.7109 | 182.6104 | 182.7817 | 183.4164 | 184.0924 | 185.5658 | 186.3315 | 187.0942 | 187.8407 | 188.5621 | 189.2517 | 190.1697
|  |  | XS | Fuel oil fired power plants/Steam turbine/CHP/XS | Fuel oil fired power plants | Steam turbine | CHP | XS | 121.5037 | 151.5068 | 160.5022 | 152.5792 | 140.0739 | 98.2029 | 88.2709 | 100.2499 | 110.9424 | 120.3163 | 129.3516 | 137.9524 | 143.7152 | 150.7739 | 156.8964 | 162.0886 | 165.4147 | 168.4265 | 170.4885 | 173.7013 | 175.6648 | 177.5376 | 178.4805 | 179.5597 | 180.7749 | 182.139 | 183.6758 | 185.4216 | 187.3127 | 189.271 | 191.2706 | 191.4499 | 192.1174 | 192.8284 | 194.3793 | 195.1847 | 195.9872 | 196.7726 | 197.5315 | 198.257 | 199.2231
|  | Electricity only with CCS | L | Fuel oil fired power plants/Steam turbine/Electricity only with CCS/L | Fuel oil fired power plants | Steam turbine | Electricity only with CCS | L | Fuel and variable costs 2031: 183.7374; Fuel and variable costs 2032: 184.7103; Fuel and variable costs 2033: 185.8225; Fuel and variable costs 2034: 187.0738; Fuel and variable costs 2035: 188.4774; Fuel and variable costs 2036: 190.0576; Fuel and variable costs 2037: 191.8516; Fuel and variable costs 2038: 193.7944; Fuel and variable costs 2039: 195.806; Fuel and variable costs 2040: 197.86; Fuel and variable costs 2041: 198.0522; Fuel and variable costs 2042: 198.7434; Fuel and variable costs 2043: 199.4791; Fuel and variable costs 2044: 201.0741; Fuel and variable costs 2045: 201.9062; Fuel and variable costs 2046: 202.7352; Fuel and variable costs 2047: 203.5465; Fuel and variable costs 2048: 204.3307; Fuel and variable costs 2049: 205.0804; €2010 per MWh net 2050: 206.0764
|  |  | M | Fuel oil fired power plants/Steam turbine/Electricity only with CCS/M | Fuel oil fired power plants | Steam turbine | Electricity only with CCS | M | Fuel and variable costs 2031: 197.5872; Fuel and variable costs 2032: 198.6251; Fuel and variable costs 2033: 199.8117; Fuel and variable costs 2034: 201.1466; Fuel and variable costs 2035: 202.644; Fuel and variable costs 2036: 204.3298; Fuel and variable costs 2037: 206.2438; Fuel and variable costs 2038: 208.3164; Fuel and variable costs 2039: 210.4624; Fuel and variable costs 2040: 212.6538; Fuel and variable costs 2041: 212.8588; Fuel and variable costs 2042: 213.5963; Fuel and variable costs 2043: 214.3811; Fuel and variable costs 2044: 216.0827; Fuel and variable costs 2045: 216.9705; Fuel and variable costs 2046: 217.8548; Fuel and variable costs 2047: 218.7204; Fuel and variable costs 2048: 219.557; Fuel and variable costs 2049: 220.3568; €2010 per MWh net 2050: 221.4194
|  | CHP with CCS | L | Fuel oil fired power plants/Steam turbine/CHP with CCS/L | Fuel oil fired power plants | Steam turbine | CHP with CCS | L | Fuel and variable costs 2031: 209.2332; Fuel and variable costs 2032: 210.3383; Fuel and variable costs 2033: 211.6017; Fuel and variable costs 2034: 213.0229; Fuel and variable costs 2035: 214.6172; Fuel and variable costs 2036: 216.4121; Fuel and variable costs 2037: 218.4499; Fuel and variable costs 2038: 220.6566; Fuel and variable costs 2039: 222.9415; Fuel and variable costs 2040: 225.2746; Fuel and variable costs 2041: 225.4929; Fuel and variable costs 2042: 226.2781; Fuel and variable costs 2043: 227.1137; Fuel and variable costs 2044: 228.9254; Fuel and variable costs 2045: 229.8706; Fuel and variable costs 2046: 230.8122; Fuel and variable costs 2047: 231.7338; Fuel and variable costs 2048: 232.6245; Fuel and variable costs 2049: 233.4761; €2010 per MWh net 2050: 234.6074
|  |  | M | Fuel oil fired power plants/Steam turbine/CHP with CCS/M | Fuel oil fired power plants | Steam turbine | CHP with CCS | M | Fuel and variable costs 2031: 225.1481; Fuel and variable costs 2032: 226.3295; Fuel and variable costs 2033: 227.6803; Fuel and variable costs 2034: 229.1999; Fuel and variable costs 2035: 230.9045; Fuel and variable costs 2036: 232.8235; Fuel and variable costs 2037: 235.0023; Fuel and variable costs 2038: 237.3616; Fuel and variable costs 2039: 239.8046; Fuel and variable costs 2040: 242.2991; Fuel and variable costs 2041: 242.5325; Fuel and variable costs 2042: 243.372; Fuel and variable costs 2043: 244.2654; Fuel and variable costs 2044: 246.2024; Fuel and variable costs 2045: 247.2131; Fuel and variable costs 2046: 248.2197; Fuel and variable costs 2047: 249.2051; Fuel and variable costs 2048: 250.1574; Fuel and variable costs 2049: 251.0679; €2010 per MWh net 2050: 252.2775
Biomass and waste fired power plants | Integrated gasification combined cycle | Electricity only | L | Biomass and waste fired power plants/Integrated gasification combined cycle/Electricity only/L | Biomass and waste fired power plants | Integrated gasification combined cycle | Electricity only | L | 65.6392 | 67.2673 | 68.8959 | 70.5251 | 72.1548 | 73.7848 | 74.2471 | 74.4536 | 74.6914 | 75.0829 | 75.7151 | 76.3715 | 77.0846 | 77.8271 | 78.5508 | 79.2957 | 80.0326 | 80.8353 | 81.8803 | 83.4435 | 84.9707 | 86.0127 | 86.6266 | 87.1379 | 87.5703 | 88.011 | 88.4303 | 88.7595 | 88.9766 | 88.9829 | 88.8701 | 88.6839 | 88.4295 | 88.0894 | 87.5516 | 86.994 | 86.3049 | 85.7295 | 85.16 | 84.6181 | 84.1066
|  |  | M | Biomass and waste fired power plants/Integrated gasification combined cycle/Electricity only/M | Biomass and waste fired power plants | Integrated gasification combined cycle | Electricity only | M | 69.325 | 71.039 | 72.7533 | 74.4677 | 76.1822 | 77.8966 | 78.3802 | 78.5937 | 78.8394 | 79.246 | 79.9048 | 80.5876 | 81.3284 | 82.098 | 82.8455 | 83.6123 | 84.3672 | 85.1875 | 86.258 | 87.8678 | 89.4332 | 90.4816 | 91.0733 | 91.5498 | 91.9361 | 92.3241 | 92.6831 | 92.9431 | 93.0836 | 93.0052 | 92.8083 | 92.5457 | 92.2282 | 91.8418 | 91.2722 | 90.7032 | 90.0122 | 89.4437 | 88.8702 | 88.2982 | 87.717
|  | CHP | L | Biomass and waste fired power plants/Integrated gasification combined cycle/CHP/L | Biomass and waste fired power plants | Integrated gasification combined cycle | CHP | L | 72.6369 | 74.4397 | 76.2432 | 78.0473 | 79.8519 | 81.657 | 82.1689 | 82.3977 | 82.6612 | 83.0949 | 83.7952 | 84.5223 | 85.3123 | 86.135 | 86.9372 | 87.7628 | 88.5799 | 89.4702 | 90.6294 | 92.3629 | 94.0574 | 95.2153 | 95.9006 | 96.4736 | 96.9611 | 97.4603 | 97.9388 | 98.3212 | 98.5841 | 98.6189 | 98.5282 | 98.3637 | 98.1322 | 97.8149 | 97.2879 | 96.7481 | 96.0699 | 95.5243 | 94.988 | 94.4815 | 94.0038
|  |  | M | Biomass and waste fired power plants/Integrated gasification combined cycle/CHP/M | Biomass and waste fired power plants | Integrated gasification combined cycle | CHP | M | 76.6719 | 78.5706 | 80.4697 | 82.3689 | 84.2683 | 86.1676 | 86.7036 | 86.9406 | 87.2132 | 87.6642 | 88.3947 | 89.152 | 89.9737 | 90.8276 | 91.6574 | 92.5088 | 93.3477 | 94.2596 | 95.4494 | 97.2376 | 98.9778 | 100.1467 | 100.8111 | 101.3497 | 101.7907 | 102.2361 | 102.6529 | 102.9636 | 103.1461 | 103.0908 | 102.9096 | 102.6616 | 102.3593 | 101.9873 | 101.4187 | 100.8575 | 100.1665 | 99.6168 | 99.065 | 98.5162 | 97.9563
|  | Electricity only with CCS | L | Biomass and waste fired power plants/Integrated gasification combined cycle/Electricity only with CCS/L | Biomass and waste fired power plants | Integrated gasification combined cycle | Electricity only with CCS | L | Fuel and variable costs 2031: 109.0649; Fuel and variable costs 2032: 109.9066; Fuel and variable costs 2033: 110.6376; Fuel and variable costs 2034: 111.2926; Fuel and variable costs 2035: 111.9873; Fuel and variable costs 2036: 112.691; Fuel and variable costs 2037: 113.3245; Fuel and variable costs 2038: 113.868; Fuel and variable costs 2039: 114.204; Fuel and variable costs 2040: 114.4562; Fuel and variable costs 2041: 114.6885; Fuel and variable costs 2042: 114.9092; Fuel and variable costs 2043: 115.0905; Fuel and variable costs 2044: 115.0704; Fuel and variable costs 2045: 115.0495; Fuel and variable costs 2046: 114.8351; Fuel and variable costs 2047: 114.6886; Fuel and variable costs 2048: 114.3951; Fuel and variable costs 2049: 113.9073; €2010 per MWh net 2050: 113.1639
|  |  | M | Biomass and waste fired power plants/Integrated gasification combined cycle/Electricity only with CCS/M | Biomass and waste fired power plants | Integrated gasification combined cycle | Electricity only with CCS | M | Fuel and variable costs 2031: 116.3259; Fuel and variable costs 2032: 117.2266; Fuel and variable costs 2033: 118.0108; Fuel and variable costs 2034: 118.7155; Fuel and variable costs 2035: 119.4644; Fuel and variable costs 2036: 120.2252; Fuel and variable costs 2037: 120.9137; Fuel and variable costs 2038: 121.5093; Fuel and variable costs 2039: 121.8867; Fuel and variable costs 2040: 122.1773; Fuel and variable costs 2041: 122.4481; Fuel and variable costs 2042: 122.7062; Fuel and variable costs 2043: 122.9176; Fuel and variable costs 2044: 122.9033; Fuel and variable costs 2045: 122.8669; Fuel and variable costs 2046: 122.588; Fuel and variable costs 2047: 122.325; Fuel and variable costs 2048: 121.8239; Fuel and variable costs 2049: 121.0087; €2010 per MWh net 2050: 119.7965
|  | CHP with CCS | L | Biomass and waste fired power plants/Integrated gasification combined cycle/CHP with CCS/L | Biomass and waste fired power plants | Integrated gasification combined cycle | CHP with CCS | L | Fuel and variable costs 2031: 123.0335; Fuel and variable costs 2032: 123.9865; Fuel and variable costs 2033: 124.8145; Fuel and variable costs 2034: 125.5568; Fuel and variable costs 2035: 126.3445; Fuel and variable costs 2036: 127.143; Fuel and variable costs 2037: 127.8629; Fuel and variable costs 2038: 128.482; Fuel and variable costs 2039: 128.868; Fuel and variable costs 2040: 129.1611; Fuel and variable costs 2041: 129.4342; Fuel and variable costs 2042: 129.698; Fuel and variable costs 2043: 129.9216; Fuel and variable costs 2044: 129.9234; Fuel and variable costs 2045: 129.9321; Fuel and variable costs 2046: 129.7316; Fuel and variable costs 2047: 129.6204; Fuel and variable costs 2048: 129.3576; Fuel and variable costs 2049: 128.8918; €2010 per MWh net 2050: 128.1551
|  |  | M | Biomass and waste fired power plants/Integrated gasification combined cycle/CHP with CCS/M | Biomass and waste fired power plants | Integrated gasification combined cycle | CHP with CCS | M | Fuel and variable costs 2031: 131.3913; Fuel and variable costs 2032: 132.4129; Fuel and variable costs 2033: 133.3027; Fuel and variable costs 2034: 134.1028; Fuel and variable costs 2035: 134.9536; Fuel and variable costs 2036: 135.8187; Fuel and variable costs 2037: 136.6031; Fuel and variable costs 2038: 137.2837; Fuel and variable costs 2039: 137.7195; Fuel and variable costs 2040: 138.0602; Fuel and variable costs 2041: 138.3831; Fuel and variable costs 2042: 138.6982; Fuel and variable costs 2043: 138.9695; Fuel and variable costs 2044: 138.9975; Fuel and variable costs 2045: 139.0177; Fuel and variable costs 2046: 138.786; Fuel and variable costs 2047: 138.6031; Fuel and variable costs 2048: 138.1888; Fuel and variable costs 2049: 137.4651; €2010 per MWh net 2050: 136.3431
| Fluidized bed combustion | Electricity only | L | Biomass and waste fired power plants/Fluidized bed combustion/Electricity only/L | Biomass and waste fired power plants | Fluidized bed combustion | Electricity only | L | 73.1541 | 75.0127 | 76.8717 | 78.7312 | 80.5909 | 82.4509 | 82.9771 | 83.2109 | 83.4801 | 83.9244 | 84.643 | 85.3886 | 86.1983 | 87.041 | 87.8615 | 88.7054 | 89.5394 | 90.448 | 91.6326 | 93.4085 | 95.1437 | 96.3265 | 97.0237 | 97.6084 | 98.1104 | 98.633 | 99.1473 | 99.5813 | 99.9182 | 100.055 | 100.1079 | 100.1422 | 100.1774 | 100.205 | 100.1028 | 100.0779 | 99.991 | 100.112 | 100.2855 | 100.5004 | 100.7204
|  |  | M | Biomass and waste fired power plants/Fluidized bed combustion/Electricity only/M | Biomass and waste fired power plants | Fluidized bed combustion | Electricity only | M | 77.2792 | 79.2368 | 81.1947 | 83.1527 | 85.1108 | 87.0688 | 87.6209 | 87.8645 | 88.145 | 88.6096 | 89.3626 | 90.1434 | 90.9911 | 91.8726 | 92.7301 | 93.6111 | 94.4808 | 95.428 | 96.6649 | 98.5233 | 100.3377 | 101.5696 | 102.29 | 102.8918 | 103.4072 | 103.9455 | 104.4768 | 104.9265 | 105.2775 | 105.4222 | 105.4834 | 105.5296 | 105.5805 | 105.6256 | 105.5338 | 105.5197 | 105.433 | 105.5542 | 105.7169 | 105.9083 | 106.0904
|  |  | S | Biomass and waste fired power plants/Fluidized bed combustion/Electricity only/S | Biomass and waste fired power plants | Fluidized bed combustion | Electricity only | S | 81.8262 | 83.8869 | 85.9473 | 88.0074 | 90.0668 | 92.1254 | 92.7015 | 92.9519 | 93.2403 | 93.7216 | 94.5058 | 95.318 | 96.1994 | 97.1149 | 98.0034 | 98.9151 | 99.8131 | 100.7907 | 102.0713 | 104.0039 | 105.888 | 107.1574 | 107.8872 | 108.4915 | 109.0046 | 109.5421 | 110.0734 | 110.5209 | 110.8677 | 111.0019 | 111.0532 | 111.094 | 111.1453 | 111.1957 | 111.1064 | 111.1014 | 111.0206 | 111.1563 | 111.3313 | 111.5297 | 111.7102
|  |  | XS | Biomass and waste fired power plants/Fluidized bed combustion/Electricity only/XS | Biomass and waste fired power plants | Fluidized bed combustion | Electricity only | XS | 87.3865 | 89.5577 | 91.7284 | 93.8984 | 96.0674 | 98.2351 | 98.8395 | 99.1 | 99.4 | 99.9028 | 100.7241 | 101.574 | 102.4958 | 103.4524 | 104.3791 | 105.3287 | 106.2621 | 107.2774 | 108.6095 | 110.6256 | 112.5876 | 113.8988 | 114.6383 | 115.2421 | 115.7461 | 116.2717 | 116.7869 | 117.2101 | 117.5239 | 117.6112 | 117.6091 | 117.595 | 117.5917 | 117.5888 | 117.4423 | 117.3886 | 117.2616 | 117.3689 | 117.5257 | 117.7159 | 117.8964
|  | CHP | L | Biomass and waste fired power plants/Fluidized bed combustion/CHP/L | Biomass and waste fired power plants | Fluidized bed combustion | CHP | L | 81.3288 | 83.389 | 85.4499 | 87.5115 | 89.5737 | 91.6366 | 92.2217 | 92.4834 | 92.7849 | 93.2811 | 94.0823 | 94.9145 | 95.8192 | 96.7621 | 97.6825 | 98.6312 | 99.5722 | 100.5995 | 101.9376 | 103.9374 | 105.8991 | 107.256 | 108.0831 | 108.796 | 109.4292 | 110.0992 | 110.7753 | 111.3788 | 111.8911 | 112.197 | 112.4242 | 112.6425 | 112.8688 | 113.0865 | 113.1488 | 113.2777 | 113.3054 | 113.5257 | 113.7559 | 113.9797 | 114.1574
|  |  | M | Biomass and waste fired power plants/Fluidized bed combustion/CHP/M | Biomass and waste fired power plants | Fluidized bed combustion | CHP | M | 85.8646 | 88.0361 | 90.2082 | 92.381 | 94.5542 | 96.728 | 97.3437 | 97.6183 | 97.9345 | 98.4559 | 99.2984 | 100.1732 | 101.1241 | 102.1147 | 103.0811 | 104.0768 | 105.0635 | 106.1405 | 107.5442 | 109.6442 | 111.703 | 113.1232 | 113.9841 | 114.7235 | 115.3779 | 116.0701 | 116.7679 | 117.3886 | 117.9132 | 118.2207 | 118.4464 | 118.6644 | 118.8932 | 119.1161 | 119.1793 | 119.317 | 119.3521 | 119.5934 | 119.8468 | 120.0929 | 120.2867
|  |  | S | Biomass and waste fired power plants/Fluidized bed combustion/CHP/S | Biomass and waste fired power plants | Fluidized bed combustion | CHP | S | 90.9653 | 93.2537 | 95.5424 | 97.8315 | 100.1208 | 102.4102 | 103.0564 | 103.3424 | 103.6719 | 104.2171 | 105.1001 | 106.0166 | 107.0123 | 108.0489 | 109.059 | 110.0987 | 111.1277 | 112.2504 | 113.7157 | 115.9127 | 118.0642 | 119.5409 | 120.4264 | 121.1819 | 121.846 | 122.548 | 123.2541 | 123.8777 | 124.3991 | 124.6918 | 124.8986 | 125.0984 | 125.3115 | 125.5213 | 125.567 | 125.6954 | 125.7212 | 125.9689 | 126.2342 | 126.4959 | 126.705
|  |  | XS | Biomass and waste fired power plants/Fluidized bed combustion/CHP/XS | Biomass and waste fired power plants | Fluidized bed combustion | CHP | XS | 97.1168 | 99.5298 | 101.9431 | 104.3566 | 106.7702 | 109.1836 | 109.8637 | 110.1637 | 110.5093 | 111.082 | 112.0107 | 112.9742 | 114.0207 | 115.1098 | 116.1701 | 117.261 | 118.3395 | 119.5157 | 121.0519 | 123.3581 | 125.6145 | 127.1574 | 128.0749 | 128.8531 | 129.5322 | 130.2483 | 130.9656 | 131.5924 | 132.1079 | 132.3786 | 132.5551 | 132.7203 | 132.8956 | 133.064 | 133.0569 | 133.1345 | 133.103 | 133.3045 | 133.5258 | 133.746 | 133.9156
|  | Electricity only with CCS | L | Biomass and waste fired power plants/Fluidized bed combustion/Electricity only with CCS/L | Biomass and waste fired power plants | Fluidized bed combustion | Electricity only with CCS | L | Fuel and variable costs 2031: 132.9269; Fuel and variable costs 2032: 133.9292; Fuel and variable costs 2033: 134.7999; Fuel and variable costs 2034: 135.5806; Fuel and variable costs 2035: 136.4099; Fuel and variable costs 2036: 137.252; Fuel and variable costs 2037: 138.0135; Fuel and variable costs 2038: 138.6728; Fuel and variable costs 2039: 139.0923; Fuel and variable costs 2040: 139.4227; Fuel and variable costs 2041: 139.7454; Fuel and variable costs 2042: 140.0774; Fuel and variable costs 2043: 140.3944; Fuel and variable costs 2044: 140.5148; Fuel and variable costs 2045: 140.6937; Fuel and variable costs 2046: 140.7186; Fuel and variable costs 2047: 140.9246; Fuel and variable costs 2048: 141.0753; Fuel and variable costs 2049: 141.1311; €2010 per MWh net 2050: 141.0252
|  |  | M | Biomass and waste fired power plants/Fluidized bed combustion/Electricity only with CCS/M | Biomass and waste fired power plants | Fluidized bed combustion | Electricity only with CCS | M | Fuel and variable costs 2031: 142.7072; Fuel and variable costs 2032: 143.777; Fuel and variable costs 2033: 144.7058; Fuel and variable costs 2034: 145.5381; Fuel and variable costs 2035: 146.4218; Fuel and variable costs 2036: 147.3185; Fuel and variable costs 2037: 148.1284; Fuel and variable costs 2038: 148.8281; Fuel and variable costs 2039: 149.2702; Fuel and variable costs 2040: 149.6157; Fuel and variable costs 2041: 149.9508; Fuel and variable costs 2042: 150.2932; Fuel and variable costs 2043: 150.6163; Fuel and variable costs 2044: 150.7253; Fuel and variable costs 2045: 150.8919; Fuel and variable costs 2046: 150.8879; Fuel and variable costs 2047: 151.07; Fuel and variable costs 2048: 151.1845; Fuel and variable costs 2049: 151.188; €2010 per MWh net 2050: 151.008
|  | CHP with CCS | L | Biomass and waste fired power plants/Fluidized bed combustion/CHP with CCS/L | Biomass and waste fired power plants | Fluidized bed combustion | CHP with CCS | L | Fuel and variable costs 2031: 150.7277; Fuel and variable costs 2032: 151.8723; Fuel and variable costs 2033: 152.8677; Fuel and variable costs 2034: 153.7616; Fuel and variable costs 2035: 154.7123; Fuel and variable costs 2036: 155.6793; Fuel and variable costs 2037: 156.5568; Fuel and variable costs 2038: 157.3207; Fuel and variable costs 2039: 157.8149; Fuel and variable costs 2040: 158.2123; Fuel and variable costs 2041: 158.6067; Fuel and variable costs 2042: 159.019; Fuel and variable costs 2043: 159.4233; Fuel and variable costs 2044: 159.6149; Fuel and variable costs 2045: 159.8871; Fuel and variable costs 2046: 160.0006; Fuel and variable costs 2047: 160.3411; Fuel and variable costs 2048: 160.6425; Fuel and variable costs 2049: 160.8631; €2010 per MWh net 2050: 160.929
|  |  | M | Biomass and waste fired power plants/Fluidized bed combustion/CHP with CCS/M | Biomass and waste fired power plants | Fluidized bed combustion | CHP with CCS | M | Fuel and variable costs 2031: 162.0431; Fuel and variable costs 2032: 163.2672; Fuel and variable costs 2033: 164.3311; Fuel and variable costs 2034: 165.2858; Fuel and variable costs 2035: 166.3005; Fuel and variable costs 2036: 167.3316; Fuel and variable costs 2037: 168.2658; Fuel and variable costs 2038: 169.0766; Fuel and variable costs 2039: 169.5968; Fuel and variable costs 2040: 170.0107; Fuel and variable costs 2041: 170.4183; Fuel and variable costs 2042: 170.8409; Fuel and variable costs 2043: 171.2501; Fuel and variable costs 2044: 171.4252; Fuel and variable costs 2045: 171.679; Fuel and variable costs 2046: 171.7536; Fuel and variable costs 2047: 172.06; Fuel and variable costs 2048: 172.3115; Fuel and variable costs 2049: 172.4615; €2010 per MWh net 2050: 172.4297
| Steam turbine | Electricity only | L | Biomass and waste fired power plants/Steam turbine/Electricity only/L | Biomass and waste fired power plants | Steam turbine | Electricity only | L | 72.2662 | 74.1081 | 75.9502 | 77.7925 | 79.635 | 81.4777 | 81.9993 | 82.232 | 82.5004 | 82.9431 | 83.6585 | 84.4019 | 85.2105 | 86.0537 | 86.8776 | 87.7278 | 88.5721 | 89.495 | 90.6973 | 92.4927 | 94.2571 | 95.4852 | 96.2447 | 96.9077 | 97.5062 | 98.1455 | 98.7997 | 99.4004 | 99.9331 | 100.2965 | 100.6074 | 100.9305 | 101.2836 | 101.6539 | 101.9112 | 102.2561 | 102.5369 | 103.0176 | 103.5298 | 104.053 | 104.5432
|  |  | M | Biomass and waste fired power plants/Steam turbine/Electricity only/M | Biomass and waste fired power plants | Steam turbine | Electricity only | M | 76.3432 | 78.2851 | 80.2272 | 82.1698 | 84.1127 | 86.0559 | 86.6066 | 86.8526 | 87.1364 | 87.6039 | 88.3589 | 89.1436 | 89.997 | 90.887 | 91.7566 | 92.654 | 93.5452 | 94.5194 | 95.7884 | 97.6828 | 99.5447 | 100.841 | 101.6432 | 102.3435 | 102.9759 | 103.6513 | 104.3425 | 104.9773 | 105.5403 | 105.9248 | 106.2538 | 106.5958 | 106.9693 | 107.3611 | 107.6336 | 107.9985 | 108.2957 | 108.804 | 109.3454 | 109.8985 | 110.4168
|  |  | S | Biomass and waste fired power plants/Steam turbine/Electricity only/S | Biomass and waste fired power plants | Steam turbine | Electricity only | S | 80.8316 | 82.8792 | 84.9271 | 86.9755 | 89.0243 | 91.0736 | 91.6547 | 91.9148 | 92.2145 | 92.708 | 93.5047 | 94.3327 | 95.2331 | 96.1722 | 97.0898 | 98.0367 | 98.9771 | 100.0051 | 101.3438 | 103.3423 | 105.3064 | 106.6741 | 107.5209 | 108.2602 | 108.9278 | 109.6409 | 110.3706 | 111.0408 | 111.6354 | 112.0416 | 112.3893 | 112.7508 | 113.1454 | 113.5594 | 113.8475 | 114.2332 | 114.5474 | 115.0842 | 115.656 | 116.24 | 116.7873
|  |  | XS | Biomass and waste fired power plants/Steam turbine/Electricity only/XS | Biomass and waste fired power plants | Steam turbine | Electricity only | XS | 86.295 | 88.4547 | 90.615 | 92.7758 | 94.9373 | 97.0994 | 97.7133 | 97.9885 | 98.3057 | 98.8273 | 99.6686 | 100.543 | 101.4939 | 102.4855 | 103.4546 | 104.4546 | 105.448 | 106.5336 | 107.9472 | 110.0569 | 112.1305 | 113.5749 | 114.4697 | 115.2512 | 115.9571 | 116.711 | 117.4825 | 118.1912 | 118.82 | 119.2502 | 119.6186 | 120.0015 | 120.4195 | 120.8578 | 121.1633 | 121.5717 | 121.9048 | 122.4728 | 123.0777 | 123.6956 | 124.2748
|  | CHP | L | Biomass and waste fired power plants/Steam turbine/CHP/L | Biomass and waste fired power plants | Steam turbine | CHP | L | 80.4757 | 82.518 | 84.5608 | 86.6041 | 88.6477 | 90.6918 | 91.2714 | 91.5307 | 91.8296 | 92.3218 | 93.1164 | 93.9422 | 94.8404 | 95.777 | 96.6922 | 97.6367 | 98.5747 | 99.6 | 100.9354 | 102.9288 | 104.888 | 106.2523 | 107.0968 | 107.8341 | 108.5 | 109.2111 | 109.9389 | 110.6073 | 111.2001 | 111.6052 | 111.9518 | 112.3121 | 112.7055 | 113.1182 | 113.4054 | 113.7897 | 114.1029 | 114.638 | 115.208 | 115.7903 | 116.3359
|  |  | M | Biomass and waste fired power plants/Steam turbine/CHP/M | Biomass and waste fired power plants | Steam turbine | CHP | M | 84.9636 | 87.1174 | 89.2717 | 91.4267 | 93.5822 | 95.7384 | 96.3501 | 96.6242 | 96.94 | 97.4597 | 98.2984 | 99.17 | 100.118 | 101.1067 | 102.0729 | 103.0699 | 104.0602 | 105.1427 | 106.5523 | 108.6563 | 110.7243 | 112.1647 | 113.0568 | 113.8359 | 114.5395 | 115.291 | 116.0601 | 116.7665 | 117.3933 | 117.8219 | 118.1888 | 118.5702 | 118.9866 | 119.4233 | 119.7275 | 120.1343 | 120.466 | 121.032 | 121.6349 | 122.2507 | 122.8278
|  |  | S | Biomass and waste fired power plants/Steam turbine/CHP/S | Biomass and waste fired power plants | Steam turbine | CHP | S | 89.9168 | 92.1885 | 94.4608 | 96.7339 | 99.0077 | 101.2822 | 101.9279 | 102.2173 | 102.5508 | 103.0994 | 103.9844 | 104.9043 | 105.9048 | 106.9481 | 107.9678 | 109.0201 | 110.0653 | 111.2078 | 112.6954 | 114.9157 | 117.098 | 118.6183 | 119.5601 | 120.3827 | 121.1258 | 121.9193 | 122.7315 | 123.4775 | 124.1395 | 124.5925 | 124.9803 | 125.3835 | 125.8235 | 126.2851 | 126.6068 | 127.0368 | 127.3875 | 127.9855 | 128.6224 | 129.273 | 129.8828
|  |  | XS | Biomass and waste fired power plants/Steam turbine/CHP/XS | Biomass and waste fired power plants | Steam turbine | CHP | XS | 95.9473 | 98.344 | 100.7415 | 103.1397 | 105.5388 | 107.9388 | 108.6203 | 108.9261 | 109.2784 | 109.8576 | 110.7918 | 111.7628 | 112.8188 | 113.9201 | 114.9964 | 116.1072 | 117.2105 | 118.4165 | 119.9867 | 122.33 | 124.6333 | 126.2381 | 127.2325 | 128.1012 | 128.8859 | 129.7239 | 130.5815 | 131.3694 | 132.0687 | 132.5473 | 132.9572 | 133.3833 | 133.8484 | 134.336 | 134.6762 | 135.1306 | 135.5013 | 136.1331 | 136.806 | 137.4932 | 138.1374
|  | Electricity only with CCS | L | Biomass and waste fired power plants/Steam turbine/Electricity only with CCS/L | Biomass and waste fired power plants | Steam turbine | Electricity only with CCS | L | Fuel and variable costs 2031: 133.2167; Fuel and variable costs 2032: 134.2302; Fuel and variable costs 2033: 135.1157; Fuel and variable costs 2034: 135.9156; Fuel and variable costs 2035: 136.7699; Fuel and variable costs 2036: 137.6442; Fuel and variable costs 2037: 138.4475; Fuel and variable costs 2038: 139.1604; Fuel and variable costs 2039: 139.6485; Fuel and variable costs 2040: 140.0667; Fuel and variable costs 2041: 140.5013; Fuel and variable costs 2042: 140.9757; Fuel and variable costs 2043: 141.4731; Fuel and variable costs 2044: 141.8202; Fuel and variable costs 2045: 142.2837; Fuel and variable costs 2046: 142.662; Fuel and variable costs 2047: 143.3063; Fuel and variable costs 2048: 143.9924; Fuel and variable costs 2049: 144.6933; €2010 per MWh net 2050: 145.3503
|  |  | M | Biomass and waste fired power plants/Steam turbine/Electricity only with CCS/M | Biomass and waste fired power plants | Steam turbine | Electricity only with CCS | M | Fuel and variable costs 2031: 143.143; Fuel and variable costs 2032: 144.2266; Fuel and variable costs 2033: 145.1731; Fuel and variable costs 2034: 146.0283; Fuel and variable costs 2035: 146.9415; Fuel and variable costs 2036: 147.8762; Fuel and variable costs 2037: 148.7349; Fuel and variable costs 2038: 149.497; Fuel and variable costs 2039: 150.0189; Fuel and variable costs 2040: 150.4659; Fuel and variable costs 2041: 150.9305; Fuel and variable costs 2042: 151.4376; Fuel and variable costs 2043: 151.9694; Fuel and variable costs 2044: 152.3404; Fuel and variable costs 2045: 152.836; Fuel and variable costs 2046: 153.2403; Fuel and variable costs 2047: 153.9291; Fuel and variable costs 2048: 154.6626; Fuel and variable costs 2049: 155.4118; €2010 per MWh net 2050: 156.1142
|  | CHP with CCS | L | Biomass and waste fired power plants/Steam turbine/CHP with CCS/L | Biomass and waste fired power plants | Steam turbine | CHP with CCS | L | Fuel and variable costs 2031: 151.1865; Fuel and variable costs 2032: 152.3425; Fuel and variable costs 2033: 153.3525; Fuel and variable costs 2034: 154.2649; Fuel and variable costs 2035: 155.2392; Fuel and variable costs 2036: 156.2365; Fuel and variable costs 2037: 157.1527; Fuel and variable costs 2038: 157.9659; Fuel and variable costs 2039: 158.5226; Fuel and variable costs 2040: 158.9996; Fuel and variable costs 2041: 159.4953; Fuel and variable costs 2042: 160.0364; Fuel and variable costs 2043: 160.6037; Fuel and variable costs 2044: 160.9996; Fuel and variable costs 2045: 161.5283; Fuel and variable costs 2046: 161.9598; Fuel and variable costs 2047: 162.6947; Fuel and variable costs 2048: 163.4773; Fuel and variable costs 2049: 164.2767; €2010 per MWh net 2050: 165.0261
|  |  | M | Biomass and waste fired power plants/Steam turbine/CHP with CCS/M | Biomass and waste fired power plants | Steam turbine | CHP with CCS | M | Fuel and variable costs 2031: 162.6992; Fuel and variable costs 2032: 163.9382; Fuel and variable costs 2033: 165.0206; Fuel and variable costs 2034: 165.9984; Fuel and variable costs 2035: 167.0427; Fuel and variable costs 2036: 168.1116; Fuel and variable costs 2037: 169.0935; Fuel and variable costs 2038: 169.965; Fuel and variable costs 2039: 170.5617; Fuel and variable costs 2040: 171.0729; Fuel and variable costs 2041: 171.6042; Fuel and variable costs 2042: 172.1841; Fuel and variable costs 2043: 172.7922; Fuel and variable costs 2044: 173.2164; Fuel and variable costs 2045: 173.7831; Fuel and variable costs 2046: 174.2455; Fuel and variable costs 2047: 175.0331; Fuel and variable costs 2048: 175.8719; Fuel and variable costs 2049: 176.7287; €2010 per MWh net 2050: 177.5318
Fuel cells | Natural gas fuel cell power plant | Electricity only | M | Fuel cells/Natural gas fuel cell power plant/Electricity only/M | Fuel cells | Natural gas fuel cell power plant | Electricity only | M | Fuel and variable costs 2031: 83.5984; Fuel and variable costs 2032: 84.608; Fuel and variable costs 2033: 85.5156; Fuel and variable costs 2034: 86.342; Fuel and variable costs 2035: 86.8009; Fuel and variable costs 2036: 87.3795; Fuel and variable costs 2037: 87.8118; Fuel and variable costs 2038: 88.1907; Fuel and variable costs 2039: 88.5733; Fuel and variable costs 2040: 88.3407; Fuel and variable costs 2041: 88.1918; Fuel and variable costs 2042: 87.9425; Fuel and variable costs 2043: 87.5961; Fuel and variable costs 2044: 87.1987; Fuel and variable costs 2045: 86.6956; Fuel and variable costs 2046: 85.9481; Fuel and variable costs 2047: 84.9358; Fuel and variable costs 2048: 83.6522; Fuel and variable costs 2049: 81.9317; €2010 per MWh net 2050: 80.2083
|  |  | S | Fuel cells/Natural gas fuel cell power plant/Electricity only/S | Fuel cells | Natural gas fuel cell power plant | Electricity only | S | Fuel and variable costs 2029: 86.1728; Fuel and variable costs 2030: 87.6386; Fuel and variable costs 2031: 88.5784; Fuel and variable costs 2032: 89.6481; Fuel and variable costs 2033: 90.6097; Fuel and variable costs 2034: 91.4853; Fuel and variable costs 2035: 92.0263; Fuel and variable costs 2036: 92.6586; Fuel and variable costs 2037: 93.1423; Fuel and variable costs 2038: 93.5781; Fuel and variable costs 2039: 94.0294; Fuel and variable costs 2040: 93.8427; Fuel and variable costs 2041: 93.7638; Fuel and variable costs 2042: 93.6018; Fuel and variable costs 2043: 93.3657; Fuel and variable costs 2044: 93.1098; Fuel and variable costs 2045: 92.7797; Fuel and variable costs 2046: 92.2286; Fuel and variable costs 2047: 91.4294; Fuel and variable costs 2048: 90.361; Fuel and variable costs 2049: 88.8212; €2010 per MWh net 2050: 87.2438
|  |  | XS | Fuel cells/Natural gas fuel cell power plant/Electricity only/XS | Fuel cells | Natural gas fuel cell power plant | Electricity only | XS | [16 empty] | 88.2355 | 89.2056 | 90.2796 | 91.3557 | 92.9097 | 93.9059 | 95.0401 | 96.0595 | 96.9878 | 97.6096 | 98.2968 | 98.8323 | 99.3247 | 99.8437 | 99.6989 | 99.6852 | 99.6046 | 99.4715 | 99.3487 | 99.1829 | 98.8194 | 98.2263 | 97.3709 | 96.0169 | 94.6025
| Hydrogen fuel cell power plant | Electricity only | M | Fuel cells/Hydrogen fuel cell power plant/Electricity only/M | Fuel cells | Hydrogen fuel cell power plant | Electricity only | M | Fuel and variable costs 2033: 154.7436; Fuel and variable costs 2034: 151.3802; Fuel and variable costs 2035: 148.0168; Fuel and variable costs 2036: 145.0234; Fuel and variable costs 2037: 142.03; Fuel and variable costs 2038: 139.0365; Fuel and variable costs 2039: 136.0431; Fuel and variable costs 2040: 131.9181; Fuel and variable costs 2041: 128.9001; Fuel and variable costs 2042: 125.7807; Fuel and variable costs 2043: 122.5372; Fuel and variable costs 2044: 119.1468; Fuel and variable costs 2045: 115.59; Fuel and variable costs 2046: 112.1405; Fuel and variable costs 2047: 108.5177; Fuel and variable costs 2048: 104.7555; Fuel and variable costs 2049: 100.9221; €2010 per MWh net 2050: 97.1183
|  |  | S | Fuel cells/Hydrogen fuel cell power plant/Electricity only/S | Fuel cells | Hydrogen fuel cell power plant | Electricity only | S | Fuel and variable costs 2031: 169.8703; Fuel and variable costs 2032: 166.3319; Fuel and variable costs 2033: 162.7936; Fuel and variable costs 2034: 159.2552; Fuel and variable costs 2035: 155.7168; Fuel and variable costs 2036: 152.5677; Fuel and variable costs 2037: 149.4185; Fuel and variable costs 2038: 146.2693; Fuel and variable costs 2039: 143.1202; Fuel and variable costs 2040: 139.159; Fuel and variable costs 2041: 136.1003; Fuel and variable costs 2042: 132.9666; Fuel and variable costs 2043: 129.7399; Fuel and variable costs 2044: 126.4011; Fuel and variable costs 2045: 122.9314; Fuel and variable costs 2046: 119.6183; Fuel and variable costs 2047: 116.1523; Fuel and variable costs 2048: 112.5454; Fuel and variable costs 2049: 108.8332; €2010 per MWh net 2050: 105.0779
|  |  | XS | Fuel cells/Hydrogen fuel cell power plant/Electricity only/XS | Fuel cells | Hydrogen fuel cell power plant | Electricity only | XS | Fuel and variable costs 2028: 190.8138; Fuel and variable costs 2029: 186.6308; Fuel and variable costs 2030: 182.4479; Fuel and variable costs 2031: 178.725; Fuel and variable costs 2032: 175.0022; Fuel and variable costs 2033: 171.2794; Fuel and variable costs 2034: 167.5566; Fuel and variable costs 2035: 163.8338; Fuel and variable costs 2036: 160.5205; Fuel and variable costs 2037: 157.2071; Fuel and variable costs 2038: 153.8938; Fuel and variable costs 2039: 150.5805; Fuel and variable costs 2040: 146.5202; Fuel and variable costs 2041: 143.3361; Fuel and variable costs 2042: 140.0833; Fuel and variable costs 2043: 136.7454; Fuel and variable costs 2044: 133.305; Fuel and variable costs 2045: 129.7455; Fuel and variable costs 2046: 126.3725; Fuel and variable costs 2047: 122.8619; Fuel and variable costs 2048: 119.2253; Fuel and variable costs 2049: 115.4966; €2010 per MWh net 2050: 111.7333
Wind power plants | Onshore | Electricity only | L | Wind power plants/Onshore/Electricity only/L | Wind power plants | Onshore | Electricity only | L | 0.56975 | 0.54207 | 0.5239 | 0.51222 | 0.50554 | 0.50054 | 0.49248 | 0.48719 | 0.48379 | 0.48124 | 0.48039 | 0.47616 | 0.47186 | 0.46749 | 0.46305 | 0.45854 | 0.45397 | 0.44935 | 0.44468 | 0.43998 | 0.43524 | 0.43048 | 0.4257 | 0.42091 | 0.41613 | 0.41135 | 0.40659 | 0.40186 | 0.39716 | 0.3925 | 0.3879 | 0.38336 | 0.37889 | 0.3745 | 0.37019 | 0.36598 | 0.36186 | 0.35785 | 0.35395 | 0.35017 | 0.34651
|  |  | M | Wind power plants/Onshore/Electricity only/M | Wind power plants | Onshore | Electricity only | M | 0.59518 | 0.58055 | 0.57031 | 0.56284 | 0.55517 | 0.54423 | 0.5342 | 0.52776 | 0.52104 | 0.51588 | 0.51078 | 0.50683 | 0.50279 | 0.49864 | 0.49439 | 0.49006 | 0.48564 | 0.48115 | 0.47659 | 0.47197 | 0.46731 | 0.4626 | 0.45787 | 0.45313 | 0.44838 | 0.44363 | 0.43891 | 0.43423 | 0.42959 | 0.425 | 0.42049 | 0.41606 | 0.41173 | 0.4075 | 0.40339 | 0.3994 | 0.39554 | 0.39182 | 0.38825 | 0.38483 | 0.38156
|  |  | S | Wind power plants/Onshore/Electricity only/S | Wind power plants | Onshore | Electricity only | S | 0.5977 | 0.58836 | 0.58254 | 0.57677 | 0.57106 | 0.5654 | 0.55628 | 0.54761 | 0.53952 | 0.53266 | 0.52738 | 0.52349 | 0.51947 | 0.5153 | 0.51101 | 0.5066 | 0.50206 | 0.49743 | 0.49269 | 0.48787 | 0.48298 | 0.47804 | 0.47305 | 0.46803 | 0.463 | 0.45798 | 0.45299 | 0.44804 | 0.44316 | 0.43835 | 0.43364 | 0.42905 | 0.42458 | 0.42026 | 0.4161 | 0.4121 | 0.40828 | 0.40465 | 0.40121 | 0.39796 | 0.39491
|  |  | XS | Wind power plants/Onshore/Electricity only/XS | Wind power plants | Onshore | Electricity only | XS | 0.59805 | 0.59252 | 0.58782 | 0.58315 | 0.57852 | 0.57393 | 0.56949 | 0.56385 | 0.55827 | 0.55274 | 0.54727 | 0.54448 | 0.54159 | 0.5386 | 0.53552 | 0.53235 | 0.52909 | 0.52576 | 0.52236 | 0.5189 | 0.51539 | 0.51184 | 0.50826 | 0.50466 | 0.50105 | 0.49744 | 0.49386 | 0.49031 | 0.4868 | 0.48335 | 0.47997 | 0.47667 | 0.47346 | 0.47036 | 0.46737 | 0.4645 | 0.46176 | 0.45915 | 0.45668 | 0.45435 | 0.45216
| Offshore | Electricity only | L | Wind power plants/Offshore/Electricity only/L | Wind power plants | Offshore | Electricity only | L | 1.4199 | 1.3951 | 1.3813 | 1.3676 | 1.3541 | 1.3407 | 1.3172 | 1.3042 | 1.2913 | 1.2785 | 1.2658 | 1.2439 | 1.2209 | 1.1972 | 1.1728 | 1.1481 | 1.1231 | 1.0981 | 1.0735 | 1.0493 | 1.0259 | 1.0033 | 0.98184 | 0.96156 | 0.94256 | 0.92492 | 0.90867 | 0.89381 | 0.8803 | 0.86812 | 0.85718 | 0.84743 | 0.83877 | 0.83111 | 0.82438 | 0.81847 | 0.81331 | 0.80882 | 0.80491 | 0.80153 | 0.79861
|  |  | M | Wind power plants/Offshore/Electricity only/M | Wind power plants | Offshore | Electricity only | M | 1.42 | 1.4054 | 1.3914 | 1.3777 | 1.364 | 1.3505 | 1.3279 | 1.3148 | 1.3018 | 1.2889 | 1.2761 | 1.2556 | 1.2342 | 1.212 | 1.1893 | 1.1662 | 1.1429 | 1.1196 | 1.0966 | 1.074 | 1.0522 | 1.0311 | 1.0111 | 0.99212 | 0.97439 | 0.95793 | 0.94276 | 0.92889 | 0.91628 | 0.90491 | 0.8947 | 0.8856 | 0.87752 | 0.87037 | 0.86408 | 0.85857 | 0.85376 | 0.84956 | 0.84592 | 0.84276 | 0.84003
|  |  | S | Wind power plants/Offshore/Electricity only/S | Wind power plants | Offshore | Electricity only | S | 1.4201 | 1.4142 | 1.4002 | 1.3863 | 1.3726 | 1.359 | 1.3351 | 1.3218 | 1.3088 | 1.2958 | 1.283 | 1.2634 | 1.243 | 1.2219 | 1.2003 | 1.1783 | 1.1561 | 1.1339 | 1.112 | 1.0905 | 1.0697 | 1.0496 | 1.0305 | 1.0125 | 0.99561 | 0.97993 | 0.96548 | 0.95227 | 0.94027 | 0.92944 | 0.91972 | 0.91105 | 0.90335 | 0.89654 | 0.89056 | 0.88531 | 0.88072 | 0.87673 | 0.87326 | 0.87025 | 0.86765
|  |  | XS | Wind power plants/Offshore/Electricity only/XS | Wind power plants | Offshore | Electricity only | XS | 1.4201 | 1.4201 | 1.4081 | 1.3941 | 1.3803 | 1.3666 | 1.3458 | 1.3324 | 1.3192 | 1.3062 | 1.2932 | 1.2752 | 1.2563 | 1.2368 | 1.2168 | 1.1964 | 1.1759 | 1.1554 | 1.1351 | 1.1152 | 1.0959 | 1.0774 | 1.0597 | 1.0431 | 1.0274 | 1.0129 | 0.99957 | 0.98735 | 0.97625 | 0.96623 | 0.95724 | 0.94922 | 0.9421 | 0.9358 | 0.93026 | 0.92541 | 0.92117 | 0.91747 | 0.91426 | 0.91148 | 0.90907
Solar PV power plants | Solar PV power plants | Electricity only | L | Solar PV power plants/Solar PV power plants/Electricity only/L | Solar PV power plants | Solar PV power plants | Electricity only | L | 0.16882 | 0.1331 | 0.11524 | 0.10631 | 0.097378 | 0.096274 | 0.088868 | 0.072997 | 0.070473 | 0.068075 | 0.065805 | 0.063663 | 0.061649 | 0.059763 | 0.058002 | 0.056365 | 0.054849 | 0.053451 | 0.052167 | 0.050993 | 0.049924 | 0.048955 | 0.048081 | 0.047297 | 0.046596 | 0.045973 | 0.045423 | 0.044939 | 0.044515 | 0.044147 | 0.043828 | 0.043554 | 0.04332 | 0.043121 | 0.042953 | 0.042812 | 0.042694 | 0.042597 | 0.042517 | 0.042452 | 0.042399
|  |  | M | Solar PV power plants/Solar PV power plants/Electricity only/M | Solar PV power plants | Solar PV power plants | Electricity only | M | 0.16882 | 0.13667 | 0.11904 | 0.10939 | 0.098884 | 0.096274 | 0.089582 | 0.079608 | 0.076542 | 0.073629 | 0.070872 | 0.06827 | 0.065824 | 0.063533 | 0.061394 | 0.059405 | 0.057564 | 0.055866 | 0.054306 | 0.05288 | 0.051581 | 0.050405 | 0.049343 | 0.04839 | 0.047539 | 0.046783 | 0.046114 | 0.045526 | 0.045011 | 0.044564 | 0.044177 | 0.043844 | 0.043559 | 0.043318 | 0.043114 | 0.042942 | 0.0428 | 0.042682 | 0.042584 | 0.042505 | 0.042441
|  |  | S | Solar PV power plants/Solar PV power plants/Electricity only/S | Solar PV power plants | Solar PV power plants | Electricity only | S | 0.16882 | 0.14081 | 0.11357 | 0.10062 | 0.088102 | 0.086758 | 0.074717 | 0.072288 | 0.070123 | 0.068009 | 0.065951 | 0.063956 | 0.062029 | 0.060173 | 0.058393 | 0.056694 | 0.055078 | 0.053548 | 0.052105 | 0.050752 | 0.049488 | 0.048314 | 0.047228 | 0.04623 | 0.045317 | 0.044487 | 0.043736 | 0.043062 | 0.042459 | 0.041924 | 0.041451 | 0.041038 | 0.040677 | 0.040366 | 0.040099 | 0.039871 | 0.039678 | 0.039516 | 0.039381 | 0.039269 | 0.039177
|  |  | XS | Solar PV power plants/Solar PV power plants/Electricity only/XS | Solar PV power plants | Solar PV power plants | Electricity only | XS | 0.16882 | 0.14131 | 0.11388 | 0.10021 | 0.086417 | 0.084171 | 0.071921 | 0.069463 | 0.06748 | 0.065545 | 0.063661 | 0.061834 | 0.06007 | 0.058371 | 0.056741 | 0.055186 | 0.053706 | 0.052305 | 0.050984 | 0.049745 | 0.048588 | 0.047513 | 0.046519 | 0.045605 | 0.044769 | 0.044009 | 0.043322 | 0.042704 | 0.042152 | 0.041662 | 0.04123 | 0.040851 | 0.040521 | 0.040236 | 0.039991 | 0.039783 | 0.039606 | 0.039458 | 0.039334 | 0.039232 | 0.039148
Solar thermal power plants | Solar thermal power plants | Electricity only | L | Solar thermal power plants/Solar thermal power plants/Electricity only/L | Solar thermal power plants | Solar thermal power plants | Electricity only | L | 1.5416 | 1.5412 | 1.5407 | 1.5402 | 1.5395 | 1.5387 | 1.5377 | 1.5365 | 1.535 | 1.5332 | 1.531 | 1.5283 | 1.5251 | 1.5212 | 1.5165 | 1.5109 | 1.5041 | 1.496 | 1.4863 | 1.4749 | 1.4615 | 1.4459 | 1.4278 | 1.4071 | 1.3838 | 1.3578 | 1.3292 | 1.2984 | 1.2659 | 1.2323 | 1.1982 | 1.1646 | 1.1321 | 1.1015 | 1.0733 | 1.048 | 1.0257 | 1.0066 | 0.99034 | 0.97686 | 0.96581
|  |  | M | Solar thermal power plants/Solar thermal power plants/Electricity only/M | Solar thermal power plants | Solar thermal power plants | Electricity only | M | 1.5416 | 1.5413 | 1.541 | 1.5406 | 1.5401 | 1.5396 | 1.5389 | 1.538 | 1.537 | 1.5357 | 1.5342 | 1.5323 | 1.5301 | 1.5274 | 1.5241 | 1.5201 | 1.5153 | 1.5096 | 1.5027 | 1.4945 | 1.4849 | 1.4735 | 1.4603 | 1.4449 | 1.4274 | 1.4075 | 1.3854 | 1.3611 | 1.3349 | 1.3071 | 1.2783 | 1.2491 | 1.22 | 1.1918 | 1.1651 | 1.1404 | 1.118 | 1.0981 | 1.0808 | 1.0659 | 1.0535
|  |  | S | Solar thermal power plants/Solar thermal power plants/Electricity only/S | Solar thermal power plants | Solar thermal power plants | Electricity only | S | 1.5416 | 1.5414 | 1.5411 | 1.5409 | 1.5405 | 1.5401 | 1.5396 | 1.539 | 1.5383 | 1.5374 | 1.5363 | 1.5349 | 1.5333 | 1.5313 | 1.5289 | 1.526 | 1.5225 | 1.5183 | 1.5133 | 1.5072 | 1.5 | 1.4915 | 1.4815 | 1.4697 | 1.4561 | 1.4405 | 1.4228 | 1.4029 | 1.381 | 1.3573 | 1.332 | 1.3056 | 1.2785 | 1.2514 | 1.2249 | 1.1996 | 1.1758 | 1.1541 | 1.1345 | 1.1172 | 1.1023
|  |  | XS | Solar thermal power plants/Solar thermal power plants/Electricity only/XS | Solar thermal power plants | Solar thermal power plants | Electricity only | XS | 1.5416 | 1.5414 | 1.5413 | 1.5411 | 1.5409 | 1.5406 | 1.5403 | 1.5399 | 1.5394 | 1.5388 | 1.5381 | 1.5372 | 1.5362 | 1.5349 | 1.5333 | 1.5314 | 1.5291 | 1.5263 | 1.523 | 1.5189 | 1.5141 | 1.5083 | 1.5014 | 1.4933 | 1.4838 | 1.4727 | 1.4598 | 1.4452 | 1.4286 | 1.4102 | 1.39 | 1.3683 | 1.3453 | 1.3214 | 1.2972 | 1.2731 | 1.2497 | 1.2273 | 1.2065 | 1.1875 | 1.1704
Geothermal power plants | Geothermal power plants | Electricity only | L | Geothermal power plants/Geothermal power plants/Electricity only/L | Geothermal power plants | Geothermal power plants | Electricity only | L | 34.2445 | 34.2191 | 34.1897 | 34.1557 | 34.1162 | 34.0706 | 34.0178 | 33.9568 | 33.8863 | 33.8049 | 33.7111 | 33.6032 | 33.4791 | 33.3366 | 33.1734 | 32.9869 | 32.7743 | 32.5326 | 32.2587 | 31.9496 | 31.6021 | 31.2136 | 30.7816 | 30.3041 | 29.7801 | 29.2096 | 28.594 | 27.936 | 27.2402 | 26.5129 | 25.7623 | 24.998 | 24.2308 | 23.4724 | 22.7343 | 22.0276 | 21.3622 | 20.7461 | 20.1851 | 19.6828 | 19.2402
|  |  | M | Geothermal power plants/Geothermal power plants/Electricity only/M | Geothermal power plants | Geothermal power plants | Electricity only | M | 36.5335 | 36.5006 | 36.4624 | 36.4182 | 36.3671 | 36.3079 | 36.2395 | 36.1604 | 36.0691 | 35.9639 | 35.8427 | 35.7034 | 35.5434 | 35.36 | 35.1503 | 34.9111 | 34.639 | 34.3305 | 33.9819 | 33.5899 | 33.151 | 32.6624 | 32.1217 | 31.5277 | 30.88 | 30.1802 | 29.4311 | 28.638 | 27.8081 | 26.9506 | 26.0769 | 25.1996 | 24.3325 | 23.4895 | 22.6837 | 21.9272 | 21.2294 | 20.5973 | 20.035 | 19.5435 | 19.1213
|  |  | S | Geothermal power plants/Geothermal power plants/Electricity only/S | Geothermal power plants | Geothermal power plants | Electricity only | S | 39.4141 | 39.3937 | 39.3702 | 39.3428 | 39.3111 | 39.2744 | 39.2318 | 39.1825 | 39.1254 | 39.0593 | 38.9828 | 38.8945 | 38.7926 | 38.675 | 38.5395 | 38.3836 | 38.2045 | 37.9992 | 37.7643 | 37.4961 | 37.1908 | 36.8443 | 36.4524 | 36.0112 | 35.5166 | 34.9652 | 34.3542 | 33.6817 | 32.9473 | 32.1521 | 31.2995 | 30.3951 | 29.4469 | 28.4656 | 27.4643 | 26.4579 | 25.4626 | 24.4952 | 23.5716 | 22.7062 | 21.9108
Tide, wave and ocean power plants | Tidal | Electricity only | M | Tide, wave and ocean power plants/Tidal/Electricity only/M | Tide, wave and ocean power plants | Tidal | Electricity only | M | 4.8535 | 4.8371 | 4.8192 | 4.7995 | 4.7779 | 4.7543 | 4.7285 | 4.7003 | 4.6694 | 4.6358 | 4.5992 | 4.5594 | 4.5163 | 4.4695 | 4.4189 | 4.3644 | 4.3057 | 4.2427 | 4.1752 | 4.1033 | 4.0268 | 3.9457 | 3.8602 | 3.7704 | 3.6765 | 3.5788 | 3.4777 | 3.3738 | 3.2677 | 3.1599 | 3.0514 | 2.9429 | 2.8354 | 2.7297 | 2.6268 | 2.5276 | 2.4329 | 2.3434 | 2.2598 | 2.1826 | 2.112
| Wave | Electricity only | M | Tide, wave and ocean power plants/Wave/Electricity only/M | Tide, wave and ocean power plants | Wave | Electricity only | M | 8.1538 | 8.1279 | 8.0995 | 8.0683 | 8.0341 | 7.9966 | 7.9556 | 7.9107 | 7.8616 | 7.808 | 7.7496 | 7.686 | 7.6168 | 7.5418 | 7.4605 | 7.3726 | 7.2778 | 7.1757 | 7.0662 | 6.9489 | 6.8238 | 6.6907 | 6.5496 | 6.4008 | 6.2443 | 6.0806 | 5.9102 | 5.7338 | 5.5521 | 5.3663 | 5.1773 | 4.9866 | 4.7954 | 4.6054 | 4.4179 | 4.2346 | 4.0569 | 3.8864 | 3.7242 | 3.5715 | 3.4292
Hydro plants | Run-of-river | Electricity only | L | Hydro plants/Run-of-river/Electricity only/L | Hydro plants | Run-of-river | Electricity only | L | 0.80539 | 0.80505 | 0.80468 | 0.80427 | 0.80382 | 0.80332 | 0.80278 | 0.80219 | 0.80155 | 0.80084 | 0.80008 | 0.79925 | 0.79834 | 0.79736 | 0.7963 | 0.79515 | 0.79392 | 0.79259 | 0.79117 | 0.78965 | 0.78803 | 0.78631 | 0.78449 | 0.78257 | 0.78055 | 0.77844 | 0.77625 | 0.77398 | 0.77164 | 0.76924 | 0.7668 | 0.76433 | 0.76185 | 0.75937 | 0.7569 | 0.75448 | 0.7521 | 0.74979 | 0.74757 | 0.74544 | 0.74342
|  |  | M | Hydro plants/Run-of-river/Electricity only/M | Hydro plants | Run-of-river | Electricity only | M | 0.80539 | 0.80511 | 0.8048 | 0.80447 | 0.80409 | 0.80369 | 0.80324 | 0.80275 | 0.80221 | 0.80163 | 0.80099 | 0.80029 | 0.79953 | 0.7987 | 0.7978 | 0.79683 | 0.79578 | 0.79464 | 0.79341 | 0.7921 | 0.79068 | 0.78918 | 0.78757 | 0.78586 | 0.78405 | 0.78214 | 0.78014 | 0.77805 | 0.77587 | 0.77362 | 0.77129 | 0.76892 | 0.76649 | 0.76404 | 0.76158 | 0.75911 | 0.75667 | 0.75426 | 0.7519 | 0.74961 | 0.7474
|  |  | S | Hydro plants/Run-of-river/Electricity only/S | Hydro plants | Run-of-river | Electricity only | S | 0.80539 | 0.80516 | 0.80491 | 0.80463 | 0.80432 | 0.80399 | 0.80362 | 0.80321 | 0.80277 | 0.80228 | 0.80175 | 0.80116 | 0.80053 | 0.79984 | 0.79908 | 0.79826 | 0.79737 | 0.7964 | 0.79535 | 0.79422 | 0.793 | 0.79169 | 0.79029 | 0.78879 | 0.78719 | 0.78549 | 0.78369 | 0.7818 | 0.77981 | 0.77773 | 0.77556 | 0.77332 | 0.77102 | 0.76865 | 0.76624 | 0.76381 | 0.76136 | 0.75891 | 0.75648 | 0.75408 | 0.75174
|  |  | XS | Hydro plants/Run-of-river/Electricity only/XS | Hydro plants | Run-of-river | Electricity only | XS | 0.80539 | 0.8052 | 0.805 | 0.80477 | 0.80451 | 0.80424 | 0.80393 | 0.8036 | 0.80323 | 0.80282 | 0.80238 | 0.8019 | 0.80137 | 0.80079 | 0.80016 | 0.79947 | 0.79871 | 0.7979 | 0.79701 | 0.79604 | 0.795 | 0.79388 | 0.79267 | 0.79136 | 0.78997 | 0.78847 | 0.78688 | 0.78519 | 0.7834 | 0.78152 | 0.77954 | 0.77747 | 0.77531 | 0.77308 | 0.77079 | 0.76844 | 0.76604 | 0.76361 | 0.76118 | 0.75874 | 0.75632
| Reservoirs (dams) | Electricity only | L | Hydro plants/Reservoirs (dams)/Electricity only/L | Hydro plants | Reservoirs (dams) | Electricity only | L | 0.87251 | 0.8725 | 0.87248 | 0.87247 | 0.87246 | 0.87244 | 0.87242 | 0.87241 | 0.87239 | 0.87237 | 0.87235 | 0.87233 | 0.87231 | 0.87229 | 0.87227 | 0.87224 | 0.87222 | 0.87219 | 0.87216 | 0.87213 | 0.8721 | 0.87206 | 0.87203 | 0.87199 | 0.87195 | 0.87191 | 0.87187 | 0.87183 | 0.87178 | 0.87173 | 0.87168 | 0.87163 | 0.87157 | 0.87151 | 0.87145 | 0.87138 | 0.87131 | 0.87124 | 0.87116 | 0.87108 | 0.871
|  |  | M | Hydro plants/Reservoirs (dams)/Electricity only/M | Hydro plants | Reservoirs (dams) | Electricity only | M | 0.87251 | 0.8725 | 0.87249 | 0.87249 | 0.87248 | 0.87247 | 0.87245 | 0.87244 | 0.87243 | 0.87241 | 0.87239 | 0.87238 | 0.87235 | 0.87233 | 0.87231 | 0.87228 | 0.87225 | 0.87221 | 0.87217 | 0.87213 | 0.87209 | 0.87203 | 0.87198 | 0.87192 | 0.87185 | 0.87177 | 0.87169 | 0.8716 | 0.87149 | 0.87138 | 0.87126 | 0.87112 | 0.87097 | 0.87081 | 0.87062 | 0.87042 | 0.8702 | 0.86996 | 0.8697 | 0.8694 | 0.86908
|  |  | S | Hydro plants/Reservoirs (dams)/Electricity only/S | Hydro plants | Reservoirs (dams) | Electricity only | S | 0.87251 | 0.87251 | 0.8725 | 0.8725 | 0.8725 | 0.87249 | 0.87249 | 0.87248 | 0.87248 | 0.87247 | 0.87246 | 0.87245 | 0.87244 | 0.87243 | 0.87241 | 0.87239 | 0.87237 | 0.87235 | 0.87232 | 0.87228 | 0.87225 | 0.8722 | 0.87215 | 0.87209 | 0.87202 | 0.87194 | 0.87185 | 0.87174 | 0.87161 | 0.87147 | 0.8713 | 0.8711 | 0.87088 | 0.87062 | 0.87032 | 0.86997 | 0.86957 | 0.86911 | 0.86858 | 0.86798 | 0.86729
|  |  | XS | Hydro plants/Reservoirs (dams)/Electricity only/XS | Hydro plants | Reservoirs (dams) | Electricity only | XS | 0.87251 | 0.87251 | 0.87251 | 0.87251 | 0.87251 | 0.8725 | 0.8725 | 0.8725 | 0.8725 | 0.8725 | 0.87249 | 0.87249 | 0.87248 | 0.87248 | 0.87247 | 0.87246 | 0.87245 | 0.87244 | 0.87242 | 0.8724 | 0.87237 | 0.87234 | 0.87231 | 0.87226 | 0.8722 | 0.87214 | 0.87205 | 0.87195 | 0.87183 | 0.87168 | 0.8715 | 0.87128 | 0.87101 | 0.87068 | 0.87029 | 0.86981 | 0.86924 | 0.86854 | 0.86771 | 0.86672 | 0.86553
Pump storage | Pump storage | Electricity only | L | Pump storage/Pump storage/Electricity only/L | Pump storage | Pump storage | Electricity only | L | 0.98157 | 0.98156 | 0.98154 | 0.98153 | 0.98151 | 0.9815 | 0.98148 | 0.98146 | 0.98144 | 0.98142 | 0.9814 | 0.98137 | 0.98135 | 0.98133 | 0.9813 | 0.98127 | 0.98124 | 0.98121 | 0.98118 | 0.98115 | 0.98111 | 0.98107 | 0.98103 | 0.98099 | 0.98095 | 0.9809 | 0.98086 | 0.98081 | 0.98075 | 0.9807 | 0.98064 | 0.98058 | 0.98052 | 0.98045 | 0.98038 | 0.9803 | 0.98023 | 0.98014 | 0.98006 | 0.97997 | 0.97987
|  |  | M | Pump storage/Pump storage/Electricity only/M | Pump storage | Pump storage | Electricity only | M | 0.98157 | 0.98156 | 0.98156 | 0.98155 | 0.98154 | 0.98152 | 0.98151 | 0.9815 | 0.98148 | 0.98146 | 0.98144 | 0.98142 | 0.9814 | 0.98137 | 0.98134 | 0.98131 | 0.98128 | 0.98124 | 0.9812 | 0.98115 | 0.9811 | 0.98104 | 0.98098 | 0.98091 | 0.98083 | 0.98074 | 0.98065 | 0.98054 | 0.98043 | 0.9803 | 0.98016 | 0.98001 | 0.97984 | 0.97966 | 0.97945 | 0.97923 | 0.97898 | 0.97871 | 0.97841 | 0.97808 | 0.97772
|  |  | S | Pump storage/Pump storage/Electricity only/S | Pump storage | Pump storage | Electricity only | S | 0.98157 | 0.98157 | 0.98157 | 0.98156 | 0.98156 | 0.98156 | 0.98155 | 0.98154 | 0.98154 | 0.98153 | 0.98152 | 0.98151 | 0.98149 | 0.98148 | 0.98146 | 0.98144 | 0.98142 | 0.98139 | 0.98136 | 0.98132 | 0.98128 | 0.98123 | 0.98117 | 0.9811 | 0.98102 | 0.98093 | 0.98083 | 0.98071 | 0.98056 | 0.9804 | 0.98021 | 0.97999 | 0.97974 | 0.97945 | 0.97911 | 0.97872 | 0.97827 | 0.97775 | 0.97716 | 0.97648 | 0.9757
|  |  | XS | Pump storage/Pump storage/Electricity only/XS | Pump storage | Pump storage | Electricity only | XS | 0.98157 | 0.98157 | 0.98157 | 0.98157 | 0.98157 | 0.98157 | 0.98157 | 0.98156 | 0.98156 | 0.98156 | 0.98155 | 0.98155 | 0.98154 | 0.98154 | 0.98153 | 0.98152 | 0.98151 | 0.98149 | 0.98147 | 0.98145 | 0.98142 | 0.98139 | 0.98134 | 0.98129 | 0.98123 | 0.98115 | 0.98106 | 0.98095 | 0.98081 | 0.98064 | 0.98044 | 0.98019 | 0.97989 | 0.97952 | 0.97908 | 0.97854 | 0.97789 | 0.97711 | 0.97617 | 0.97505 | 0.97372
Type | Technology | Co-generation | Size | [5 empty] | Fuel and variable costs 2010: CO2 emission related costs; €2010 per MWh net 2050: €2010 per MWh net
[9 empty] | 2010 | 2011 | 2012 | 2013 | 2014 | 2015 | 2016 | 2017 | 2018 | 2019 | 2020 | 2021 | 2022 | 2023 | 2024 | 2025 | 2026 | 2027 | 2028 | 2029 | 2030 | 2031 | 2032 | 2033 | 2034 | 2035 | 2036 | 2037 | 2038 | 2039 | 2040 | 2041 | 2042 | 2043 | 2044 | 2045 | 2046 | 2047 | 2048 | 2049 | 2050
Nuclear power plants | Nuclear - current | Electricity only | L | Nuclear power plants/Nuclear - current/Electricity only/L | Nuclear power plants | Nuclear - current | Electricity only | L | 0 | 0 | 0 | 0 | 0 | 0 | 0 | 0 | 0 | 0 | 0 | 0 | 0 | 0 | 0 | 0 | 0 | 0 | 0 | 0 | 0 | 0 | 0 | 0 | 0 | 0 | 0 | 0 | 0 | 0 | 0 | 0 | 0 | 0 | 0 | 0 | 0 | 0 | 0 | 0 | 0
|  |  | M | Nuclear power plants/Nuclear - current/Electricity only/M | Nuclear power plants | Nuclear - current | Electricity only | M | 0 | 0 | 0 | 0 | 0 | 0 | 0 | 0 | 0 | 0 | 0 | 0 | 0 | 0 | 0 | 0 | 0 | 0 | 0 | 0 | 0 | 0 | 0 | 0 | 0 | 0 | 0 | 0 | 0 | 0 | 0 | 0 | 0 | 0 | 0 | 0 | 0 | 0 | 0 | 0 | 0
| Nuclear III | Electricity only | L | Nuclear power plants/Nuclear III/Electricity only/L | Nuclear power plants | Nuclear III | Electricity only | L | 0 | 0 | 0 | 0 | 0 | 0 | 0 | 0 | 0 | 0 | 0 | 0 | 0 | 0 | 0 | 0 | 0 | 0 | 0 | 0 | 0 | 0 | 0 | 0 | 0 | 0 | 0 | 0 | 0 | 0 | 0 | 0 | 0 | 0 | 0 | 0 | 0 | 0 | 0 | 0 | 0
|  |  | M | Nuclear power plants/Nuclear III/Electricity only/M | Nuclear power plants | Nuclear III | Electricity only | M | 0 | 0 | 0 | 0 | 0 | 0 | 0 | 0 | 0 | 0 | 0 | 0 | 0 | 0 | 0 | 0 | 0 | 0 | 0 | 0 | 0 | 0 | 0 | 0 | 0 | 0 | 0 | 0 | 0 | 0 | 0 | 0 | 0 | 0 | 0 | 0 | 0 | 0 | 0 | 0 | 0
|  |  | S | Nuclear power plants/Nuclear III/Electricity only/S | Nuclear power plants | Nuclear III | Electricity only | S | [15 empty] | 0 | 0 | 0 | 0 | 0 | 0 | 0 | 0 | 0 | 0 | 0 | 0 | 0 | 0 | 0 | 0 | 0 | 0 | 0 | 0 | 0 | 0 | 0 | 0 | 0 | 0
| Nuclear IV | Electricity only | L | Nuclear power plants/Nuclear IV/Electricity only/L | Nuclear power plants | Nuclear IV | Electricity only | L | CO2 emission related costs 2035: 0; CO2 emission related costs 2036: 0; CO2 emission related costs 2037: 0; CO2 emission related costs 2038: 0; CO2 emission related costs 2039: 0; CO2 emission related costs 2040: 0; CO2 emission related costs 2041: 0; CO2 emission related costs 2042: 0; CO2 emission related costs 2043: 0; CO2 emission related costs 2044: 0; CO2 emission related costs 2045: 0; CO2 emission related costs 2046: 0; CO2 emission related costs 2047: 0; CO2 emission related costs 2048: 0; CO2 emission related costs 2049: 0; €2010 per MWh net 2050: 0
|  |  | M | Nuclear power plants/Nuclear IV/Electricity only/M | Nuclear power plants | Nuclear IV | Electricity only | M | CO2 emission related costs 2035: 0; CO2 emission related costs 2036: 0; CO2 emission related costs 2037: 0; CO2 emission related costs 2038: 0; CO2 emission related costs 2039: 0; CO2 emission related costs 2040: 0; CO2 emission related costs 2041: 0; CO2 emission related costs 2042: 0; CO2 emission related costs 2043: 0; CO2 emission related costs 2044: 0; CO2 emission related costs 2045: 0; CO2 emission related costs 2046: 0; CO2 emission related costs 2047: 0; CO2 emission related costs 2048: 0; CO2 emission related costs 2049: 0; €2010 per MWh net 2050: 0
Coal fired power plants | Integrated gasification combined cycle | Electricity only | L | Coal fired power plants/Integrated gasification combined cycle/Electricity only/L | Coal fired power plants | Integrated gasification combined cycle | Electricity only | L | 0 | 0 | 0 | 0 | 0 | 0 | 0 | 0 | 0 | 0 | 0 | 0 | 0 | 0 | 0 | 0 | 0 | 0 | 0 | 0 | 0 | 0 | 0 | 0 | 0 | 0 | 0 | 0 | 0 | 0 | 0 | 0 | 0 | 0 | 0 | 0 | 0 | 0 | 0 | 0 | 0
|  |  | M | Coal fired power plants/Integrated gasification combined cycle/Electricity only/M | Coal fired power plants | Integrated gasification combined cycle | Electricity only | M | 0 | 0 | 0 | 0 | 0 | 0 | 0 | 0 | 0 | 0 | 0 | 0 | 0 | 0 | 0 | 0 | 0 | 0 | 0 | 0 | 0 | 0 | 0 | 0 | 0 | 0 | 0 | 0 | 0 | 0 | 0 | 0 | 0 | 0 | 0 | 0 | 0 | 0 | 0 | 0 | 0
|  | CHP | L | Coal fired power plants/Integrated gasification combined cycle/CHP/L | Coal fired power plants | Integrated gasification combined cycle | CHP | L | 0 | 0 | 0 | 0 | 0 | 0 | 0 | 0 | 0 | 0 | 0 | 0 | 0 | 0 | 0 | 0 | 0 | 0 | 0 | 0 | 0 | 0 | 0 | 0 | 0 | 0 | 0 | 0 | 0 | 0 | 0 | 0 | 0 | 0 | 0 | 0 | 0 | 0 | 0 | 0 | 0
|  |  | M | Coal fired power plants/Integrated gasification combined cycle/CHP/M | Coal fired power plants | Integrated gasification combined cycle | CHP | M | 0 | 0 | 0 | 0 | 0 | 0 | 0 | 0 | 0 | 0 | 0 | 0 | 0 | 0 | 0 | 0 | 0 | 0 | 0 | 0 | 0 | 0 | 0 | 0 | 0 | 0 | 0 | 0 | 0 | 0 | 0 | 0 | 0 | 0 | 0 | 0 | 0 | 0 | 0 | 0 | 0
|  | Electricity only with CCS | L | Coal fired power plants/Integrated gasification combined cycle/Electricity only with CCS/L | Coal fired power plants | Integrated gasification combined cycle | Electricity only with CCS | L | CO2 emission related costs 2031: 9.6043; CO2 emission related costs 2032: 9.6038; CO2 emission related costs 2033: 9.6032; CO2 emission related costs 2034: 9.6023; CO2 emission related costs 2035: 9.6012; CO2 emission related costs 2036: 9.5996; CO2 emission related costs 2037: 9.5975; CO2 emission related costs 2038: 9.5946; CO2 emission related costs 2039: 9.5908; CO2 emission related costs 2040: 9.5856; CO2 emission related costs 2041: 9.5788; CO2 emission related costs 2042: 9.5696; CO2 emission related costs 2043: 9.5574; CO2 emission related costs 2044: 9.5413; CO2 emission related costs 2045: 9.5202; CO2 emission related costs 2046: 9.4927; CO2 emission related costs 2047: 9.4574; CO2 emission related costs 2048: 9.4129; CO2 emission related costs 2049: 9.3578; €2010 per MWh net 2050: 9.2913
|  |  | M | Coal fired power plants/Integrated gasification combined cycle/Electricity only with CCS/M | Coal fired power plants | Integrated gasification combined cycle | Electricity only with CCS | M | CO2 emission related costs 2031: 10.2212; CO2 emission related costs 2032: 10.221; CO2 emission related costs 2033: 10.2206; CO2 emission related costs 2034: 10.2201; CO2 emission related costs 2035: 10.2194; CO2 emission related costs 2036: 10.2184; CO2 emission related costs 2037: 10.2169; CO2 emission related costs 2038: 10.2149; CO2 emission related costs 2039: 10.212; CO2 emission related costs 2040: 10.2079; CO2 emission related costs 2041: 10.2021; CO2 emission related costs 2042: 10.194; CO2 emission related costs 2043: 10.1826; CO2 emission related costs 2044: 10.1667; CO2 emission related costs 2045: 10.1448; CO2 emission related costs 2046: 10.1147; CO2 emission related costs 2047: 10.0739; CO2 emission related costs 2048: 10.0199; CO2 emission related costs 2049: 9.95; €2010 per MWh net 2050: 9.8623
|  | CHP with CCS | L | Coal fired power plants/Integrated gasification combined cycle/CHP with CCS/L | Coal fired power plants | Integrated gasification combined cycle | CHP with CCS | L | CO2 emission related costs 2031: 10.8533; CO2 emission related costs 2032: 10.8528; CO2 emission related costs 2033: 10.8521; CO2 emission related costs 2034: 10.8512; CO2 emission related costs 2035: 10.85; CO2 emission related costs 2036: 10.8483; CO2 emission related costs 2037: 10.846; CO2 emission related costs 2038: 10.843; CO2 emission related costs 2039: 10.8389; CO2 emission related costs 2040: 10.8334; CO2 emission related costs 2041: 10.8261; CO2 emission related costs 2042: 10.8163; CO2 emission related costs 2043: 10.8034; CO2 emission related costs 2044: 10.7862; CO2 emission related costs 2045: 10.7637; CO2 emission related costs 2046: 10.7345; CO2 emission related costs 2047: 10.697; CO2 emission related costs 2048: 10.6497; CO2 emission related costs 2049: 10.5911; €2010 per MWh net 2050: 10.5206
|  |  | M | Coal fired power plants/Integrated gasification combined cycle/CHP with CCS/M | Coal fired power plants | Integrated gasification combined cycle | CHP with CCS | M | CO2 emission related costs 2031: 11.5707; CO2 emission related costs 2032: 11.5704; CO2 emission related costs 2033: 11.57; CO2 emission related costs 2034: 11.5695; CO2 emission related costs 2035: 11.5688; CO2 emission related costs 2036: 11.5677; CO2 emission related costs 2037: 11.5661; CO2 emission related costs 2038: 11.564; CO2 emission related costs 2039: 11.5609; CO2 emission related costs 2040: 11.5566; CO2 emission related costs 2041: 11.5505; CO2 emission related costs 2042: 11.5419; CO2 emission related costs 2043: 11.5299; CO2 emission related costs 2044: 11.5132; CO2 emission related costs 2045: 11.49; CO2 emission related costs 2046: 11.4582; CO2 emission related costs 2047: 11.4153; CO2 emission related costs 2048: 11.3583; CO2 emission related costs 2049: 11.2847; €2010 per MWh net 2050: 11.1926
| Supercritical steam turbine | Electricity only | L | Coal fired power plants/Supercritical steam turbine/Electricity only/L | Coal fired power plants | Supercritical steam turbine | Electricity only | L | 0 | 0 | 0 | 0 | 0 | 0 | 0 | 0 | 0 | 0 | 0 | 0 | 0 | 0 | 0 | 0 | 0 | 0 | 0 | 0 | 0 | 0 | 0 | 0 | 0 | 0 | 0 | 0 | 0 | 0 | 0 | 0 | 0 | 0 | 0 | 0 | 0 | 0 | 0 | 0 | 0
|  |  | M | Coal fired power plants/Supercritical steam turbine/Electricity only/M | Coal fired power plants | Supercritical steam turbine | Electricity only | M | 0 | 0 | 0 | 0 | 0 | 0 | 0 | 0 | 0 | 0 | 0 | 0 | 0 | 0 | 0 | 0 | 0 | 0 | 0 | 0 | 0 | 0 | 0 | 0 | 0 | 0 | 0 | 0 | 0 | 0 | 0 | 0 | 0 | 0 | 0 | 0 | 0 | 0 | 0 | 0 | 0
|  | CHP | L | Coal fired power plants/Supercritical steam turbine/CHP/L | Coal fired power plants | Supercritical steam turbine | CHP | L | 0 | 0 | 0 | 0 | 0 | 0 | 0 | 0 | 0 | 0 | 0 | 0 | 0 | 0 | 0 | 0 | 0 | 0 | 0 | 0 | 0 | 0 | 0 | 0 | 0 | 0 | 0 | 0 | 0 | 0 | 0 | 0 | 0 | 0 | 0 | 0 | 0 | 0 | 0 | 0 | 0
|  |  | M | Coal fired power plants/Supercritical steam turbine/CHP/M | Coal fired power plants | Supercritical steam turbine | CHP | M | 0 | 0 | 0 | 0 | 0 | 0 | 0 | 0 | 0 | 0 | 0 | 0 | 0 | 0 | 0 | 0 | 0 | 0 | 0 | 0 | 0 | 0 | 0 | 0 | 0 | 0 | 0 | 0 | 0 | 0 | 0 | 0 | 0 | 0 | 0 | 0 | 0 | 0 | 0 | 0 | 0
|  | Electricity only with CCS | L | Coal fired power plants/Supercritical steam turbine/Electricity only with CCS/L | Coal fired power plants | Supercritical steam turbine | Electricity only with CCS | L | CO2 emission related costs 2031: 9.8659; CO2 emission related costs 2032: 9.8648; CO2 emission related costs 2033: 9.8633; CO2 emission related costs 2034: 9.8616; CO2 emission related costs 2035: 9.8595; CO2 emission related costs 2036: 9.857; CO2 emission related costs 2037: 9.8539; CO2 emission related costs 2038: 9.8501; CO2 emission related costs 2039: 9.8456; CO2 emission related costs 2040: 9.8401; CO2 emission related costs 2041: 9.8334; CO2 emission related costs 2042: 9.8255; CO2 emission related costs 2043: 9.8159; CO2 emission related costs 2044: 9.8045; CO2 emission related costs 2045: 9.791; CO2 emission related costs 2046: 9.775; CO2 emission related costs 2047: 9.7563; CO2 emission related costs 2048: 9.7345; CO2 emission related costs 2049: 9.7093; €2010 per MWh net 2050: 9.6807
|  |  | M | Coal fired power plants/Supercritical steam turbine/Electricity only with CCS/M | Coal fired power plants | Supercritical steam turbine | Electricity only with CCS | M | CO2 emission related costs 2031: 10.5042; CO2 emission related costs 2032: 10.5035; CO2 emission related costs 2033: 10.5026; CO2 emission related costs 2034: 10.5015; CO2 emission related costs 2035: 10.5001; CO2 emission related costs 2036: 10.4983; CO2 emission related costs 2037: 10.496; CO2 emission related costs 2038: 10.493; CO2 emission related costs 2039: 10.4893; CO2 emission related costs 2040: 10.4845; CO2 emission related costs 2041: 10.4784; CO2 emission related costs 2042: 10.4706; CO2 emission related costs 2043: 10.4608; CO2 emission related costs 2044: 10.4485; CO2 emission related costs 2045: 10.4331; CO2 emission related costs 2046: 10.414; CO2 emission related costs 2047: 10.3904; CO2 emission related costs 2048: 10.3617; CO2 emission related costs 2049: 10.3271; €2010 per MWh net 2050: 10.2863
|  | CHP with CCS | L | Coal fired power plants/Supercritical steam turbine/CHP with CCS/L | Coal fired power plants | Supercritical steam turbine | CHP with CCS | L | CO2 emission related costs 2031: 11.1545; CO2 emission related costs 2032: 11.1534; CO2 emission related costs 2033: 11.152; CO2 emission related costs 2034: 11.1504; CO2 emission related costs 2035: 11.1484; CO2 emission related costs 2036: 11.146; CO2 emission related costs 2037: 11.1431; CO2 emission related costs 2038: 11.1396; CO2 emission related costs 2039: 11.1353; CO2 emission related costs 2040: 11.1301; CO2 emission related costs 2041: 11.1239; CO2 emission related costs 2042: 11.1164; CO2 emission related costs 2043: 11.1075; CO2 emission related costs 2044: 11.0968; CO2 emission related costs 2045: 11.0841; CO2 emission related costs 2046: 11.0691; CO2 emission related costs 2047: 11.0515; CO2 emission related costs 2048: 11.0311; CO2 emission related costs 2049: 11.0076; €2010 per MWh net 2050: 10.9808
|  |  | M | Coal fired power plants/Supercritical steam turbine/CHP with CCS/M | Coal fired power plants | Supercritical steam turbine | CHP with CCS | M | CO2 emission related costs 2031: 11.8967; CO2 emission related costs 2032: 11.896; CO2 emission related costs 2033: 11.8952; CO2 emission related costs 2034: 11.8941; CO2 emission related costs 2035: 11.8928; CO2 emission related costs 2036: 11.891; CO2 emission related costs 2037: 11.8888; CO2 emission related costs 2038: 11.886; CO2 emission related costs 2039: 11.8824; CO2 emission related costs 2040: 11.8778; CO2 emission related costs 2041: 11.8719; CO2 emission related costs 2042: 11.8645; CO2 emission related costs 2043: 11.8552; CO2 emission related costs 2044: 11.8434; CO2 emission related costs 2045: 11.8287; CO2 emission related costs 2046: 11.8104; CO2 emission related costs 2047: 11.7879; CO2 emission related costs 2048: 11.7606; CO2 emission related costs 2049: 11.7277; €2010 per MWh net 2050: 11.6889
| Fluidized bed combustion | Electricity only | L | Coal fired power plants/Fluidized bed combustion/Electricity only/L | Coal fired power plants | Fluidized bed combustion | Electricity only | L | 0 | 0 | 0 | 0 | 0 | 0 | 0 | 0 | 0 | 0 | 0 | 0 | 0 | 0 | 0 | 0 | 0 | 0 | 0 | 0 | 0 | 0 | 0 | 0 | 0 | 0 | 0 | 0 | 0 | 0 | 0 | 0 | 0 | 0 | 0 | 0 | 0 | 0 | 0 | 0 | 0
|  |  | M | Coal fired power plants/Fluidized bed combustion/Electricity only/M | Coal fired power plants | Fluidized bed combustion | Electricity only | M | 0 | 0 | 0 | 0 | 0 | 0 | 0 | 0 | 0 | 0 | 0 | 0 | 0 | 0 | 0 | 0 | 0 | 0 | 0 | 0 | 0 | 0 | 0 | 0 | 0 | 0 | 0 | 0 | 0 | 0 | 0 | 0 | 0 | 0 | 0 | 0 | 0 | 0 | 0 | 0 | 0
|  |  | S | Coal fired power plants/Fluidized bed combustion/Electricity only/S | Coal fired power plants | Fluidized bed combustion | Electricity only | S | 0 | 0 | 0 | 0 | 0 | 0 | 0 | 0 | 0 | 0 | 0 | 0 | 0 | 0 | 0 | 0 | 0 | 0 | 0 | 0 | 0 | 0 | 0 | 0 | 0 | 0 | 0 | 0 | 0 | 0 | 0 | 0 | 0 | 0 | 0 | 0 | 0 | 0 | 0 | 0 | 0
|  | CHP | L | Coal fired power plants/Fluidized bed combustion/CHP/L | Coal fired power plants | Fluidized bed combustion | CHP | L | 0 | 0 | 0 | 0 | 0 | 0 | 0 | 0 | 0 | 0 | 0 | 0 | 0 | 0 | 0 | 0 | 0 | 0 | 0 | 0 | 0 | 0 | 0 | 0 | 0 | 0 | 0 | 0 | 0 | 0 | 0 | 0 | 0 | 0 | 0 | 0 | 0 | 0 | 0 | 0 | 0
|  |  | M | Coal fired power plants/Fluidized bed combustion/CHP/M | Coal fired power plants | Fluidized bed combustion | CHP | M | 0 | 0 | 0 | 0 | 0 | 0 | 0 | 0 | 0 | 0 | 0 | 0 | 0 | 0 | 0 | 0 | 0 | 0 | 0 | 0 | 0 | 0 | 0 | 0 | 0 | 0 | 0 | 0 | 0 | 0 | 0 | 0 | 0 | 0 | 0 | 0 | 0 | 0 | 0 | 0 | 0
|  |  | S | Coal fired power plants/Fluidized bed combustion/CHP/S | Coal fired power plants | Fluidized bed combustion | CHP | S | 0 | 0 | 0 | 0 | 0 | 0 | 0 | 0 | 0 | 0 | 0 | 0 | 0 | 0 | 0 | 0 | 0 | 0 | 0 | 0 | 0 | 0 | 0 | 0 | 0 | 0 | 0 | 0 | 0 | 0 | 0 | 0 | 0 | 0 | 0 | 0 | 0 | 0 | 0 | 0 | 0
|  | Electricity only with CCS | L | Coal fired power plants/Fluidized bed combustion/Electricity only with CCS/L | Coal fired power plants | Fluidized bed combustion | Electricity only with CCS | L | CO2 emission related costs 2031: 11.196; CO2 emission related costs 2032: 11.195; CO2 emission related costs 2033: 11.1939; CO2 emission related costs 2034: 11.1923; CO2 emission related costs 2035: 11.1904; CO2 emission related costs 2036: 11.1879; CO2 emission related costs 2037: 11.1847; CO2 emission related costs 2038: 11.1807; CO2 emission related costs 2039: 11.1755; CO2 emission related costs 2040: 11.1688; CO2 emission related costs 2041: 11.1604; CO2 emission related costs 2042: 11.1498; CO2 emission related costs 2043: 11.1363; CO2 emission related costs 2044: 11.1193; CO2 emission related costs 2045: 11.0981; CO2 emission related costs 2046: 11.0717; CO2 emission related costs 2047: 11.0392; CO2 emission related costs 2048: 10.9997; CO2 emission related costs 2049: 10.9521; €2010 per MWh net 2050: 10.8958
|  |  | M | Coal fired power plants/Fluidized bed combustion/Electricity only with CCS/M | Coal fired power plants | Fluidized bed combustion | Electricity only with CCS | M | CO2 emission related costs 2031: 11.9269; CO2 emission related costs 2032: 11.9259; CO2 emission related costs 2033: 11.9245; CO2 emission related costs 2034: 11.9228; CO2 emission related costs 2035: 11.9206; CO2 emission related costs 2036: 11.9177; CO2 emission related costs 2037: 11.9141; CO2 emission related costs 2038: 11.9094; CO2 emission related costs 2039: 11.9035; CO2 emission related costs 2040: 11.8959; CO2 emission related costs 2041: 11.8863; CO2 emission related costs 2042: 11.8741; CO2 emission related costs 2043: 11.8587; CO2 emission related costs 2044: 11.8394; CO2 emission related costs 2045: 11.8151; CO2 emission related costs 2046: 11.785; CO2 emission related costs 2047: 11.7478; CO2 emission related costs 2048: 11.7025; CO2 emission related costs 2049: 11.648; €2010 per MWh net 2050: 11.5835
|  | CHP with CCS | L | Coal fired power plants/Fluidized bed combustion/CHP with CCS/L | Coal fired power plants | Fluidized bed combustion | CHP with CCS | L | CO2 emission related costs 2031: 12.6805; CO2 emission related costs 2032: 12.6796; CO2 emission related costs 2033: 12.6785; CO2 emission related costs 2034: 12.677; CO2 emission related costs 2035: 12.6751; CO2 emission related costs 2036: 12.6727; CO2 emission related costs 2037: 12.6696; CO2 emission related costs 2038: 12.6657; CO2 emission related costs 2039: 12.6606; CO2 emission related costs 2040: 12.6542; CO2 emission related costs 2041: 12.6461; CO2 emission related costs 2042: 12.6357; CO2 emission related costs 2043: 12.6226; CO2 emission related costs 2044: 12.6062; CO2 emission related costs 2045: 12.5857; CO2 emission related costs 2046: 12.5602; CO2 emission related costs 2047: 12.5288; CO2 emission related costs 2048: 12.4906; CO2 emission related costs 2049: 12.4447; €2010 per MWh net 2050: 12.3905
|  |  | M | Coal fired power plants/Fluidized bed combustion/CHP with CCS/M | Coal fired power plants | Fluidized bed combustion | CHP with CCS | M | CO2 emission related costs 2031: 13.5346; CO2 emission related costs 2032: 13.5335; CO2 emission related costs 2033: 13.5322; CO2 emission related costs 2034: 13.5305; CO2 emission related costs 2035: 13.5283; CO2 emission related costs 2036: 13.5255; CO2 emission related costs 2037: 13.5219; CO2 emission related costs 2038: 13.5174; CO2 emission related costs 2039: 13.5116; CO2 emission related costs 2040: 13.5041; CO2 emission related costs 2041: 13.4947; CO2 emission related costs 2042: 13.4827; CO2 emission related costs 2043: 13.4676; CO2 emission related costs 2044: 13.4486; CO2 emission related costs 2045: 13.4248; CO2 emission related costs 2046: 13.3952; CO2 emission related costs 2047: 13.3589; CO2 emission related costs 2048: 13.3146; CO2 emission related costs 2049: 13.2613; €2010 per MWh net 2050: 13.1984
| Steam turbine | Electricity only | L | Coal fired power plants/Steam turbine/Electricity only/L | Coal fired power plants | Steam turbine | Electricity only | L | 0 | 0 | 0 | 0 | 0 | 0 | 0 | 0 | 0 | 0 | 0 | 0 | 0 | 0 | 0 | 0 | 0 | 0 | 0 | 0 | 0 | 0 | 0 | 0 | 0 | 0 | 0 | 0 | 0 | 0 | 0 | 0 | 0 | 0 | 0 | 0 | 0 | 0 | 0 | 0 | 0
|  |  | M | Coal fired power plants/Steam turbine/Electricity only/M | Coal fired power plants | Steam turbine | Electricity only | M | 0 | 0 | 0 | 0 | 0 | 0 | 0 | 0 | 0 | 0 | 0 | 0 | 0 | 0 | 0 | 0 | 0 | 0 | 0 | 0 | 0 | 0 | 0 | 0 | 0 | 0 | 0 | 0 | 0 | 0 | 0 | 0 | 0 | 0 | 0 | 0 | 0 | 0 | 0 | 0 | 0
|  |  | S | Coal fired power plants/Steam turbine/Electricity only/S | Coal fired power plants | Steam turbine | Electricity only | S | 0 | 0 | 0 | 0 | 0 | 0 | 0 | 0 | 0 | 0 | 0 | 0 | 0 | 0 | 0 | 0 | 0 | 0 | 0 | 0 | 0 | 0 | 0 | 0 | 0 | 0 | 0 | 0 | 0 | 0 | 0 | 0 | 0 | 0 | 0 | 0 | 0 | 0 | 0 | 0 | 0
|  |  | XS | Coal fired power plants/Steam turbine/Electricity only/XS | Coal fired power plants | Steam turbine | Electricity only | XS | 0 | 0 | 0 | 0 | 0 | 0 | 0 | 0 | 0 | 0 | 0 | 0 | 0 | 0 | 0 | 0 | 0 | 0 | 0 | 0 | 0 | 0 | 0 | 0 | 0 | 0 | 0 | 0 | 0 | 0 | 0 | 0 | 0 | 0 | 0 | 0 | 0 | 0 | 0 | 0 | 0
|  | CHP | L | Coal fired power plants/Steam turbine/CHP/L | Coal fired power plants | Steam turbine | CHP | L | 0 | 0 | 0 | 0 | 0 | 0 | 0 | 0 | 0 | 0 | 0 | 0 | 0 | 0 | 0 | 0 | 0 | 0 | 0 | 0 | 0 | 0 | 0 | 0 | 0 | 0 | 0 | 0 | 0 | 0 | 0 | 0 | 0 | 0 | 0 | 0 | 0 | 0 | 0 | 0 | 0
|  |  | M | Coal fired power plants/Steam turbine/CHP/M | Coal fired power plants | Steam turbine | CHP | M | 0 | 0 | 0 | 0 | 0 | 0 | 0 | 0 | 0 | 0 | 0 | 0 | 0 | 0 | 0 | 0 | 0 | 0 | 0 | 0 | 0 | 0 | 0 | 0 | 0 | 0 | 0 | 0 | 0 | 0 | 0 | 0 | 0 | 0 | 0 | 0 | 0 | 0 | 0 | 0 | 0
|  |  | S | Coal fired power plants/Steam turbine/CHP/S | Coal fired power plants | Steam turbine | CHP | S | 0 | 0 | 0 | 0 | 0 | 0 | 0 | 0 | 0 | 0 | 0 | 0 | 0 | 0 | 0 | 0 | 0 | 0 | 0 | 0 | 0 | 0 | 0 | 0 | 0 | 0 | 0 | 0 | 0 | 0 | 0 | 0 | 0 | 0 | 0 | 0 | 0 | 0 | 0 | 0 | 0
|  |  | XS | Coal fired power plants/Steam turbine/CHP/XS | Coal fired power plants | Steam turbine | CHP | XS | 0 | 0 | 0 | 0 | 0 | 0 | 0 | 0 | 0 | 0 | 0 | 0 | 0 | 0 | 0 | 0 | 0 | 0 | 0 | 0 | 0 | 0 | 0 | 0 | 0 | 0 | 0 | 0 | 0 | 0 | 0 | 0 | 0 | 0 | 0 | 0 | 0 | 0 | 0 | 0 | 0
|  | Electricity only with CCS | L | Coal fired power plants/Steam turbine/Electricity only with CCS/L | Coal fired power plants | Steam turbine | Electricity only with CCS | L | CO2 emission related costs 2031: 10.804; CO2 emission related costs 2032: 10.804; CO2 emission related costs 2033: 10.804; CO2 emission related costs 2034: 10.804; CO2 emission related costs 2035: 10.804; CO2 emission related costs 2036: 10.804; CO2 emission related costs 2037: 10.804; CO2 emission related costs 2038: 10.804; CO2 emission related costs 2039: 10.804; CO2 emission related costs 2040: 10.804; CO2 emission related costs 2041: 10.804; CO2 emission related costs 2042: 10.804; CO2 emission related costs 2043: 10.804; CO2 emission related costs 2044: 10.804; CO2 emission related costs 2045: 10.804; CO2 emission related costs 2046: 10.804; CO2 emission related costs 2047: 10.804; CO2 emission related costs 2048: 10.804; CO2 emission related costs 2049: 10.804; €2010 per MWh net 2050: 10.804
|  |  | M | Coal fired power plants/Steam turbine/Electricity only with CCS/M | Coal fired power plants | Steam turbine | Electricity only with CCS | M | CO2 emission related costs 2031: 11.5153; CO2 emission related costs 2032: 11.5153; CO2 emission related costs 2033: 11.5153; CO2 emission related costs 2034: 11.5153; CO2 emission related costs 2035: 11.5153; CO2 emission related costs 2036: 11.5153; CO2 emission related costs 2037: 11.5153; CO2 emission related costs 2038: 11.5153; CO2 emission related costs 2039: 11.5153; CO2 emission related costs 2040: 11.5153; CO2 emission related costs 2041: 11.5153; CO2 emission related costs 2042: 11.5153; CO2 emission related costs 2043: 11.5153; CO2 emission related costs 2044: 11.5153; CO2 emission related costs 2045: 11.5153; CO2 emission related costs 2046: 11.5153; CO2 emission related costs 2047: 11.5153; CO2 emission related costs 2048: 11.5153; CO2 emission related costs 2049: 11.5153; €2010 per MWh net 2050: 11.5153
|  | CHP with CCS | L | Coal fired power plants/Steam turbine/CHP with CCS/L | Coal fired power plants | Steam turbine | CHP with CCS | L | CO2 emission related costs 2031: 12.2484; CO2 emission related costs 2032: 12.2484; CO2 emission related costs 2033: 12.2484; CO2 emission related costs 2034: 12.2484; CO2 emission related costs 2035: 12.2484; CO2 emission related costs 2036: 12.2484; CO2 emission related costs 2037: 12.2484; CO2 emission related costs 2038: 12.2484; CO2 emission related costs 2039: 12.2484; CO2 emission related costs 2040: 12.2484; CO2 emission related costs 2041: 12.2484; CO2 emission related costs 2042: 12.2484; CO2 emission related costs 2043: 12.2484; CO2 emission related costs 2044: 12.2484; CO2 emission related costs 2045: 12.2484; CO2 emission related costs 2046: 12.2484; CO2 emission related costs 2047: 12.2484; CO2 emission related costs 2048: 12.2484; CO2 emission related costs 2049: 12.2484; €2010 per MWh net 2050: 12.2484
|  |  | M | Coal fired power plants/Steam turbine/CHP with CCS/M | Coal fired power plants | Steam turbine | CHP with CCS | M | CO2 emission related costs 2031: 13.0812; CO2 emission related costs 2032: 13.0812; CO2 emission related costs 2033: 13.0812; CO2 emission related costs 2034: 13.0812; CO2 emission related costs 2035: 13.0812; CO2 emission related costs 2036: 13.0812; CO2 emission related costs 2037: 13.0812; CO2 emission related costs 2038: 13.0812; CO2 emission related costs 2039: 13.0812; CO2 emission related costs 2040: 13.0812; CO2 emission related costs 2041: 13.0812; CO2 emission related costs 2042: 13.0812; CO2 emission related costs 2043: 13.0812; CO2 emission related costs 2044: 13.0812; CO2 emission related costs 2045: 13.0812; CO2 emission related costs 2046: 13.0812; CO2 emission related costs 2047: 13.0812; CO2 emission related costs 2048: 13.0812; CO2 emission related costs 2049: 13.0812; €2010 per MWh net 2050: 13.0812
Lignite fired power plants | Integrated gasification combined cycle | Electricity only | L | Lignite fired power plants/Integrated gasification combined cycle/Electricity only/L | Lignite fired power plants | Integrated gasification combined cycle | Electricity only | L | 0 | 0 | 0 | 0 | 0 | 0 | 0 | 0 | 0 | 0 | 0 | 0 | 0 | 0 | 0 | 0 | 0 | 0 | 0 | 0 | 0 | 0 | 0 | 0 | 0 | 0 | 0 | 0 | 0 | 0 | 0 | 0 | 0 | 0 | 0 | 0 | 0 | 0 | 0 | 0 | 0
|  |  | M | Lignite fired power plants/Integrated gasification combined cycle/Electricity only/M | Lignite fired power plants | Integrated gasification combined cycle | Electricity only | M | 0 | 0 | 0 | 0 | 0 | 0 | 0 | 0 | 0 | 0 | 0 | 0 | 0 | 0 | 0 | 0 | 0 | 0 | 0 | 0 | 0 | 0 | 0 | 0 | 0 | 0 | 0 | 0 | 0 | 0 | 0 | 0 | 0 | 0 | 0 | 0 | 0 | 0 | 0 | 0 | 0
|  | CHP | L | Lignite fired power plants/Integrated gasification combined cycle/CHP/L | Lignite fired power plants | Integrated gasification combined cycle | CHP | L | [10 empty] | 0 | 0 | 0 | 0 | 0 | 0 | 0 | 0 | 0 | 0 | 0 | 0 | 0 | 0 | 0 | 0 | 0 | 0 | 0 | 0 | 0 | 0 | 0 | 0 | 0 | 0 | 0 | 0 | 0 | 0 | 0
|  |  | M | Lignite fired power plants/Integrated gasification combined cycle/CHP/M | Lignite fired power plants | Integrated gasification combined cycle | CHP | M | [10 empty] | 0 | 0 | 0 | 0 | 0 | 0 | 0 | 0 | 0 | 0 | 0 | 0 | 0 | 0 | 0 | 0 | 0 | 0 | 0 | 0 | 0 | 0 | 0 | 0 | 0 | 0 | 0 | 0 | 0 | 0 | 0
|  | Electricity only with CCS | L | Lignite fired power plants/Integrated gasification combined cycle/Electricity only with CCS/L | Lignite fired power plants | Integrated gasification combined cycle | Electricity only with CCS | L | CO2 emission related costs 2031: 11.5349; CO2 emission related costs 2032: 11.5346; CO2 emission related costs 2033: 11.5341; CO2 emission related costs 2034: 11.5334; CO2 emission related costs 2035: 11.5325; CO2 emission related costs 2036: 11.5314; CO2 emission related costs 2037: 11.5298; CO2 emission related costs 2038: 11.5276; CO2 emission related costs 2039: 11.5247; CO2 emission related costs 2040: 11.5208; CO2 emission related costs 2041: 11.5156; CO2 emission related costs 2042: 11.5087; CO2 emission related costs 2043: 11.4995; CO2 emission related costs 2044: 11.4873; CO2 emission related costs 2045: 11.4713; CO2 emission related costs 2046: 11.4506; CO2 emission related costs 2047: 11.4239; CO2 emission related costs 2048: 11.3902; CO2 emission related costs 2049: 11.3484; €2010 per MWh net 2050: 11.2979
|  |  | M | Lignite fired power plants/Integrated gasification combined cycle/Electricity only with CCS/M | Lignite fired power plants | Integrated gasification combined cycle | Electricity only with CCS | M | CO2 emission related costs 2031: 12.3289; CO2 emission related costs 2032: 12.3287; CO2 emission related costs 2033: 12.3284; CO2 emission related costs 2034: 12.3281; CO2 emission related costs 2035: 12.3275; CO2 emission related costs 2036: 12.3268; CO2 emission related costs 2037: 12.3257; CO2 emission related costs 2038: 12.3241; CO2 emission related costs 2039: 12.322; CO2 emission related costs 2040: 12.3189; CO2 emission related costs 2041: 12.3146; CO2 emission related costs 2042: 12.3085; CO2 emission related costs 2043: 12.2999; CO2 emission related costs 2044: 12.288; CO2 emission related costs 2045: 12.2715; CO2 emission related costs 2046: 12.2489; CO2 emission related costs 2047: 12.2182; CO2 emission related costs 2048: 12.1776; CO2 emission related costs 2049: 12.1249; €2010 per MWh net 2050: 12.0588
|  | CHP with CCS | L | Lignite fired power plants/Integrated gasification combined cycle/CHP with CCS/L | Lignite fired power plants | Integrated gasification combined cycle | CHP with CCS | L | CO2 emission related costs 2031: 13.1505; CO2 emission related costs 2032: 13.1501; CO2 emission related costs 2033: 13.1496; CO2 emission related costs 2034: 13.1489; CO2 emission related costs 2035: 13.148; CO2 emission related costs 2036: 13.1467; CO2 emission related costs 2037: 13.145; CO2 emission related costs 2038: 13.1427; CO2 emission related costs 2039: 13.1396; CO2 emission related costs 2040: 13.1354; CO2 emission related costs 2041: 13.1299; CO2 emission related costs 2042: 13.1225; CO2 emission related costs 2043: 13.1126; CO2 emission related costs 2044: 13.0996; CO2 emission related costs 2045: 13.0825; CO2 emission related costs 2046: 13.0603; CO2 emission related costs 2047: 13.0318; CO2 emission related costs 2048: 12.9958; CO2 emission related costs 2049: 12.9512; €2010 per MWh net 2050: 12.8974
|  |  | M | Lignite fired power plants/Integrated gasification combined cycle/CHP with CCS/M | Lignite fired power plants | Integrated gasification combined cycle | CHP with CCS | M | CO2 emission related costs 2031: 14.091; CO2 emission related costs 2032: 14.0908; CO2 emission related costs 2033: 14.0905; CO2 emission related costs 2034: 14.0901; CO2 emission related costs 2035: 14.0895; CO2 emission related costs 2036: 14.0886; CO2 emission related costs 2037: 14.0875; CO2 emission related costs 2038: 14.0858; CO2 emission related costs 2039: 14.0835; CO2 emission related costs 2040: 14.0802; CO2 emission related costs 2041: 14.0755; CO2 emission related costs 2042: 14.0689; CO2 emission related costs 2043: 14.0597; CO2 emission related costs 2044: 14.0469; CO2 emission related costs 2045: 14.0291; CO2 emission related costs 2046: 14.0048; CO2 emission related costs 2047: 13.9718; CO2 emission related costs 2048: 13.9281; CO2 emission related costs 2049: 13.8716; €2010 per MWh net 2050: 13.8007
| Supercritical steam turbine | Electricity only | L | Lignite fired power plants/Supercritical steam turbine/Electricity only/L | Lignite fired power plants | Supercritical steam turbine | Electricity only | L | 0 | 0 | 0 | 0 | 0 | 0 | 0 | 0 | 0 | 0 | 0 | 0 | 0 | 0 | 0 | 0 | 0 | 0 | 0 | 0 | 0 | 0 | 0 | 0 | 0 | 0 | 0 | 0 | 0 | 0 | 0 | 0 | 0 | 0 | 0 | 0 | 0 | 0 | 0 | 0 | 0
|  |  | M | Lignite fired power plants/Supercritical steam turbine/Electricity only/M | Lignite fired power plants | Supercritical steam turbine | Electricity only | M | 0 | 0 | 0 | 0 | 0 | 0 | 0 | 0 | 0 | 0 | 0 | 0 | 0 | 0 | 0 | 0 | 0 | 0 | 0 | 0 | 0 | 0 | 0 | 0 | 0 | 0 | 0 | 0 | 0 | 0 | 0 | 0 | 0 | 0 | 0 | 0 | 0 | 0 | 0 | 0 | 0
|  | CHP | L | Lignite fired power plants/Supercritical steam turbine/CHP/L | Lignite fired power plants | Supercritical steam turbine | CHP | L | 0 | 0 | 0 | 0 | 0 | 0 | 0 | 0 | 0 | 0 | 0 | 0 | 0 | 0 | 0 | 0 | 0 | 0 | 0 | 0 | 0 | 0 | 0 | 0 | 0 | 0 | 0 | 0 | 0 | 0 | 0 | 0 | 0 | 0 | 0 | 0 | 0 | 0 | 0 | 0 | 0
|  |  | M | Lignite fired power plants/Supercritical steam turbine/CHP/M | Lignite fired power plants | Supercritical steam turbine | CHP | M | 0 | 0 | 0 | 0 | 0 | 0 | 0 | 0 | 0 | 0 | 0 | 0 | 0 | 0 | 0 | 0 | 0 | 0 | 0 | 0 | 0 | 0 | 0 | 0 | 0 | 0 | 0 | 0 | 0 | 0 | 0 | 0 | 0 | 0 | 0 | 0 | 0 | 0 | 0 | 0 | 0
|  | Electricity only with CCS | L | Lignite fired power plants/Supercritical steam turbine/Electricity only with CCS/L | Lignite fired power plants | Supercritical steam turbine | Electricity only with CCS | L | CO2 emission related costs 2031: 12.1443; CO2 emission related costs 2032: 12.1436; CO2 emission related costs 2033: 12.1426; CO2 emission related costs 2034: 12.1415; CO2 emission related costs 2035: 12.1401; CO2 emission related costs 2036: 12.1384; CO2 emission related costs 2037: 12.1363; CO2 emission related costs 2038: 12.1338; CO2 emission related costs 2039: 12.1308; CO2 emission related costs 2040: 12.1271; CO2 emission related costs 2041: 12.1227; CO2 emission related costs 2042: 12.1175; CO2 emission related costs 2043: 12.1111; CO2 emission related costs 2044: 12.1035; CO2 emission related costs 2045: 12.0945; CO2 emission related costs 2046: 12.0839; CO2 emission related costs 2047: 12.0715; CO2 emission related costs 2048: 12.0569; CO2 emission related costs 2049: 12.0402; €2010 per MWh net 2050: 12.0212
|  |  | M | Lignite fired power plants/Supercritical steam turbine/Electricity only with CCS/M | Lignite fired power plants | Supercritical steam turbine | Electricity only with CCS | M | CO2 emission related costs 2031: 12.9996; CO2 emission related costs 2032: 12.9991; CO2 emission related costs 2033: 12.9985; CO2 emission related costs 2034: 12.9978; CO2 emission related costs 2035: 12.9968; CO2 emission related costs 2036: 12.9956; CO2 emission related costs 2037: 12.994; CO2 emission related costs 2038: 12.9919; CO2 emission related costs 2039: 12.9894; CO2 emission related costs 2040: 12.9861; CO2 emission related costs 2041: 12.9819; CO2 emission related costs 2042: 12.9766; CO2 emission related costs 2043: 12.9699; CO2 emission related costs 2044: 12.9614; CO2 emission related costs 2045: 12.9508; CO2 emission related costs 2046: 12.9377; CO2 emission related costs 2047: 12.9215; CO2 emission related costs 2048: 12.9018; CO2 emission related costs 2049: 12.8781; €2010 per MWh net 2050: 12.85
|  | CHP with CCS | L | Lignite fired power plants/Supercritical steam turbine/CHP with CCS/L | Lignite fired power plants | Supercritical steam turbine | CHP with CCS | L | CO2 emission related costs 2031: 13.8847; CO2 emission related costs 2032: 13.884; CO2 emission related costs 2033: 13.8831; CO2 emission related costs 2034: 13.882; CO2 emission related costs 2035: 13.8807; CO2 emission related costs 2036: 13.8791; CO2 emission related costs 2037: 13.8771; CO2 emission related costs 2038: 13.8747; CO2 emission related costs 2039: 13.8719; CO2 emission related costs 2040: 13.8684; CO2 emission related costs 2041: 13.8642; CO2 emission related costs 2042: 13.8592; CO2 emission related costs 2043: 13.8531; CO2 emission related costs 2044: 13.846; CO2 emission related costs 2045: 13.8374; CO2 emission related costs 2046: 13.8273; CO2 emission related costs 2047: 13.8155; CO2 emission related costs 2048: 13.8018; CO2 emission related costs 2049: 13.786; €2010 per MWh net 2050: 13.768
|  |  | M | Lignite fired power plants/Supercritical steam turbine/CHP with CCS/M | Lignite fired power plants | Supercritical steam turbine | CHP with CCS | M | CO2 emission related costs 2031: 14.9033; CO2 emission related costs 2032: 14.9029; CO2 emission related costs 2033: 14.9023; CO2 emission related costs 2034: 14.9016; CO2 emission related costs 2035: 14.9007; CO2 emission related costs 2036: 14.8995; CO2 emission related costs 2037: 14.898; CO2 emission related costs 2038: 14.896; CO2 emission related costs 2039: 14.8936; CO2 emission related costs 2040: 14.8904; CO2 emission related costs 2041: 14.8864; CO2 emission related costs 2042: 14.8814; CO2 emission related costs 2043: 14.875; CO2 emission related costs 2044: 14.8669; CO2 emission related costs 2045: 14.8569; CO2 emission related costs 2046: 14.8444; CO2 emission related costs 2047: 14.829; CO2 emission related costs 2048: 14.8103; CO2 emission related costs 2049: 14.7878; €2010 per MWh net 2050: 14.7613
| Fluidized bed combustion | Electricity only | L | Lignite fired power plants/Fluidized bed combustion/Electricity only/L | Lignite fired power plants | Fluidized bed combustion | Electricity only | L | 0 | 0 | 0 | 0 | 0 | 0 | 0 | 0 | 0 | 0 | 0 | 0 | 0 | 0 | 0 | 0 | 0 | 0 | 0 | 0 | 0 | 0 | 0 | 0 | 0 | 0 | 0 | 0 | 0 | 0 | 0 | 0 | 0 | 0 | 0 | 0 | 0 | 0 | 0 | 0 | 0
|  |  | M | Lignite fired power plants/Fluidized bed combustion/Electricity only/M | Lignite fired power plants | Fluidized bed combustion | Electricity only | M | 0 | 0 | 0 | 0 | 0 | 0 | 0 | 0 | 0 | 0 | 0 | 0 | 0 | 0 | 0 | 0 | 0 | 0 | 0 | 0 | 0 | 0 | 0 | 0 | 0 | 0 | 0 | 0 | 0 | 0 | 0 | 0 | 0 | 0 | 0 | 0 | 0 | 0 | 0 | 0 | 0
|  |  | S | Lignite fired power plants/Fluidized bed combustion/Electricity only/S | Lignite fired power plants | Fluidized bed combustion | Electricity only | S | 0 | 0 | 0 | 0 | 0 | 0 | 0 | 0 | 0 | 0 | 0 | 0 | 0 | 0 | 0 | 0 | 0 | 0 | 0 | 0 | 0 | 0 | 0 | 0 | 0 | 0 | 0 | 0 | 0 | 0 | 0 | 0 | 0 | 0 | 0 | 0 | 0 | 0 | 0 | 0 | 0
|  | CHP | L | Lignite fired power plants/Fluidized bed combustion/CHP/L | Lignite fired power plants | Fluidized bed combustion | CHP | L | 0 | 0 | 0 | 0 | 0 | 0 | 0 | 0 | 0 | 0 | 0 | 0 | 0 | 0 | 0 | 0 | 0 | 0 | 0 | 0 | 0 | 0 | 0 | 0 | 0 | 0 | 0 | 0 | 0 | 0 | 0 | 0 | 0 | 0 | 0 | 0 | 0 | 0 | 0 | 0 | 0
|  |  | M | Lignite fired power plants/Fluidized bed combustion/CHP/M | Lignite fired power plants | Fluidized bed combustion | CHP | M | 0 | 0 | 0 | 0 | 0 | 0 | 0 | 0 | 0 | 0 | 0 | 0 | 0 | 0 | 0 | 0 | 0 | 0 | 0 | 0 | 0 | 0 | 0 | 0 | 0 | 0 | 0 | 0 | 0 | 0 | 0 | 0 | 0 | 0 | 0 | 0 | 0 | 0 | 0 | 0 | 0
|  |  | S | Lignite fired power plants/Fluidized bed combustion/CHP/S | Lignite fired power plants | Fluidized bed combustion | CHP | S | 0 | 0 | 0 | 0 | 0 | 0 | 0 | 0 | 0 | 0 | 0 | 0 | 0 | 0 | 0 | 0 | 0 | 0 | 0 | 0 | 0 | 0 | 0 | 0 | 0 | 0 | 0 | 0 | 0 | 0 | 0 | 0 | 0 | 0 | 0 | 0 | 0 | 0 | 0 | 0 | 0
|  | Electricity only with CCS | L | Lignite fired power plants/Fluidized bed combustion/Electricity only with CCS/L | Lignite fired power plants | Fluidized bed combustion | Electricity only with CCS | L | CO2 emission related costs 2031: 13.6141; CO2 emission related costs 2032: 13.6134; CO2 emission related costs 2033: 13.6125; CO2 emission related costs 2034: 13.6113; CO2 emission related costs 2035: 13.6098; CO2 emission related costs 2036: 13.6079; CO2 emission related costs 2037: 13.6055; CO2 emission related costs 2038: 13.6024; CO2 emission related costs 2039: 13.5984; CO2 emission related costs 2040: 13.5934; CO2 emission related costs 2041: 13.5869; CO2 emission related costs 2042: 13.5788; CO2 emission related costs 2043: 13.5685; CO2 emission related costs 2044: 13.5555; CO2 emission related costs 2045: 13.5392; CO2 emission related costs 2046: 13.519; CO2 emission related costs 2047: 13.4942; CO2 emission related costs 2048: 13.4638; CO2 emission related costs 2049: 13.4273; €2010 per MWh net 2050: 13.3841
|  |  | M | Lignite fired power plants/Fluidized bed combustion/Electricity only with CCS/M | Lignite fired power plants | Fluidized bed combustion | Electricity only with CCS | M | CO2 emission related costs 2031: 14.5868; CO2 emission related costs 2032: 14.586; CO2 emission related costs 2033: 14.585; CO2 emission related costs 2034: 14.5836; CO2 emission related costs 2035: 14.582; CO2 emission related costs 2036: 14.5798; CO2 emission related costs 2037: 14.577; CO2 emission related costs 2038: 14.5735; CO2 emission related costs 2039: 14.569; CO2 emission related costs 2040: 14.5632; CO2 emission related costs 2041: 14.5559; CO2 emission related costs 2042: 14.5466; CO2 emission related costs 2043: 14.5349; CO2 emission related costs 2044: 14.5201; CO2 emission related costs 2045: 14.5016; CO2 emission related costs 2046: 14.4787; CO2 emission related costs 2047: 14.4503; CO2 emission related costs 2048: 14.4158; CO2 emission related costs 2049: 14.3742; €2010 per MWh net 2050: 14.3249
|  | CHP with CCS | L | Lignite fired power plants/Fluidized bed combustion/CHP with CCS/L | Lignite fired power plants | Fluidized bed combustion | CHP with CCS | L | CO2 emission related costs 2031: 15.6009; CO2 emission related costs 2032: 15.6003; CO2 emission related costs 2033: 15.5994; CO2 emission related costs 2034: 15.5983; CO2 emission related costs 2035: 15.5969; CO2 emission related costs 2036: 15.5952; CO2 emission related costs 2037: 15.5929; CO2 emission related costs 2038: 15.59; CO2 emission related costs 2039: 15.5862; CO2 emission related costs 2040: 15.5815; CO2 emission related costs 2041: 15.5755; CO2 emission related costs 2042: 15.5678; CO2 emission related costs 2043: 15.5582; CO2 emission related costs 2044: 15.5461; CO2 emission related costs 2045: 15.5309; CO2 emission related costs 2046: 15.512; CO2 emission related costs 2047: 15.4889; CO2 emission related costs 2048: 15.4606; CO2 emission related costs 2049: 15.4267; €2010 per MWh net 2050: 15.3867
|  |  | M | Lignite fired power plants/Fluidized bed combustion/CHP with CCS/M | Lignite fired power plants | Fluidized bed combustion | CHP with CCS | M | CO2 emission related costs 2031: 16.7655; CO2 emission related costs 2032: 16.7647; CO2 emission related costs 2033: 16.7637; CO2 emission related costs 2034: 16.7624; CO2 emission related costs 2035: 16.7607; CO2 emission related costs 2036: 16.7586; CO2 emission related costs 2037: 16.7558; CO2 emission related costs 2038: 16.7524; CO2 emission related costs 2039: 16.7479; CO2 emission related costs 2040: 16.7423; CO2 emission related costs 2041: 16.7351; CO2 emission related costs 2042: 16.7259; CO2 emission related costs 2043: 16.7144; CO2 emission related costs 2044: 16.6999; CO2 emission related costs 2045: 16.6817; CO2 emission related costs 2046: 16.6592; CO2 emission related costs 2047: 16.6314; CO2 emission related costs 2048: 16.5976; CO2 emission related costs 2049: 16.5569; €2010 per MWh net 2050: 16.5088
| Steam turbine | Electricity only | L | Lignite fired power plants/Steam turbine/Electricity only/L | Lignite fired power plants | Steam turbine | Electricity only | L | 0 | 0 | 0 | 0 | 0 | 0 | 0 | 0 | 0 | 0 | 0 | 0 | 0 | 0 | 0 | 0 | 0 | 0 | 0 | 0 | 0 | 0 | 0 | 0 | 0 | 0 | 0 | 0 | 0 | 0 | 0 | 0 | 0 | 0 | 0 | 0 | 0 | 0 | 0 | 0 | 0
|  |  | M | Lignite fired power plants/Steam turbine/Electricity only/M | Lignite fired power plants | Steam turbine | Electricity only | M | 0 | 0 | 0 | 0 | 0 | 0 | 0 | 0 | 0 | 0 | 0 | 0 | 0 | 0 | 0 | 0 | 0 | 0 | 0 | 0 | 0 | 0 | 0 | 0 | 0 | 0 | 0 | 0 | 0 | 0 | 0 | 0 | 0 | 0 | 0 | 0 | 0 | 0 | 0 | 0 | 0
|  |  | S | Lignite fired power plants/Steam turbine/Electricity only/S | Lignite fired power plants | Steam turbine | Electricity only | S | 0 | 0 | 0 | 0 | 0 | 0 | 0 | 0 | 0 | 0 | 0 | 0 | 0 | 0 | 0 | 0 | 0 | 0 | 0 | 0 | 0 | 0 | 0 | 0 | 0 | 0 | 0 | 0 | 0 | 0 | 0 | 0 | 0 | 0 | 0 | 0 | 0 | 0 | 0 | 0 | 0
|  |  | XS | Lignite fired power plants/Steam turbine/Electricity only/XS | Lignite fired power plants | Steam turbine | Electricity only | XS | 0 | 0 | 0 | 0 | 0 | 0 | 0 | 0 | 0 | 0 | 0 | 0 | 0 | 0 | 0 | 0 | 0 | 0 | 0 | 0 | 0 | 0 | 0 | 0 | 0 | 0 | 0 | 0 | 0 | 0 | 0 | 0 | 0 | 0 | 0 | 0 | 0 | 0 | 0 | 0 | 0
|  | CHP | L | Lignite fired power plants/Steam turbine/CHP/L | Lignite fired power plants | Steam turbine | CHP | L | 0 | 0 | 0 | 0 | 0 | 0 | 0 | 0 | 0 | 0 | 0 | 0 | 0 | 0 | 0 | 0 | 0 | 0 | 0 | 0 | 0 | 0 | 0 | 0 | 0 | 0 | 0 | 0 | 0 | 0 | 0 | 0 | 0 | 0 | 0 | 0 | 0 | 0 | 0 | 0 | 0
|  |  | M | Lignite fired power plants/Steam turbine/CHP/M | Lignite fired power plants | Steam turbine | CHP | M | 0 | 0 | 0 | 0 | 0 | 0 | 0 | 0 | 0 | 0 | 0 | 0 | 0 | 0 | 0 | 0 | 0 | 0 | 0 | 0 | 0 | 0 | 0 | 0 | 0 | 0 | 0 | 0 | 0 | 0 | 0 | 0 | 0 | 0 | 0 | 0 | 0 | 0 | 0 | 0 | 0
|  |  | S | Lignite fired power plants/Steam turbine/CHP/S | Lignite fired power plants | Steam turbine | CHP | S | 0 | 0 | 0 | 0 | 0 | 0 | 0 | 0 | 0 | 0 | 0 | 0 | 0 | 0 | 0 | 0 | 0 | 0 | 0 | 0 | 0 | 0 | 0 | 0 | 0 | 0 | 0 | 0 | 0 | 0 | 0 | 0 | 0 | 0 | 0 | 0 | 0 | 0 | 0 | 0 | 0
|  |  | XS | Lignite fired power plants/Steam turbine/CHP/XS | Lignite fired power plants | Steam turbine | CHP | XS | 0 | 0 | 0 | 0 | 0 | 0 | 0 | 0 | 0 | 0 | 0 | 0 | 0 | 0 | 0 | 0 | 0 | 0 | 0 | 0 | 0 | 0 | 0 | 0 | 0 | 0 | 0 | 0 | 0 | 0 | 0 | 0 | 0 | 0 | 0 | 0 | 0 | 0 | 0 | 0 | 0
|  | Electricity only with CCS | L | Lignite fired power plants/Steam turbine/Electricity only with CCS/L | Lignite fired power plants | Steam turbine | Electricity only with CCS | L | CO2 emission related costs 2031: 13.776; CO2 emission related costs 2032: 13.776; CO2 emission related costs 2033: 13.776; CO2 emission related costs 2034: 13.776; CO2 emission related costs 2035: 13.776; CO2 emission related costs 2036: 13.776; CO2 emission related costs 2037: 13.776; CO2 emission related costs 2038: 13.776; CO2 emission related costs 2039: 13.776; CO2 emission related costs 2040: 13.776; CO2 emission related costs 2041: 13.776; CO2 emission related costs 2042: 13.776; CO2 emission related costs 2043: 13.776; CO2 emission related costs 2044: 13.776; CO2 emission related costs 2045: 13.776; CO2 emission related costs 2046: 13.776; CO2 emission related costs 2047: 13.776; CO2 emission related costs 2048: 13.776; CO2 emission related costs 2049: 13.776; €2010 per MWh net 2050: 13.776
|  |  | M | Lignite fired power plants/Steam turbine/Electricity only with CCS/M | Lignite fired power plants | Steam turbine | Electricity only with CCS | M | CO2 emission related costs 2031: 14.7816; CO2 emission related costs 2032: 14.7816; CO2 emission related costs 2033: 14.7816; CO2 emission related costs 2034: 14.7816; CO2 emission related costs 2035: 14.7816; CO2 emission related costs 2036: 14.7816; CO2 emission related costs 2037: 14.7816; CO2 emission related costs 2038: 14.7816; CO2 emission related costs 2039: 14.7816; CO2 emission related costs 2040: 14.7816; CO2 emission related costs 2041: 14.7816; CO2 emission related costs 2042: 14.7816; CO2 emission related costs 2043: 14.7816; CO2 emission related costs 2044: 14.7816; CO2 emission related costs 2045: 14.7816; CO2 emission related costs 2046: 14.7816; CO2 emission related costs 2047: 14.7816; CO2 emission related costs 2048: 14.7816; CO2 emission related costs 2049: 14.7816; €2010 per MWh net 2050: 14.7816
|  | CHP with CCS | L | Lignite fired power plants/Steam turbine/CHP with CCS/L | Lignite fired power plants | Steam turbine | CHP with CCS | L | CO2 emission related costs 2031: 15.8321; CO2 emission related costs 2032: 15.8321; CO2 emission related costs 2033: 15.8321; CO2 emission related costs 2034: 15.8321; CO2 emission related costs 2035: 15.8321; CO2 emission related costs 2036: 15.8321; CO2 emission related costs 2037: 15.8321; CO2 emission related costs 2038: 15.8321; CO2 emission related costs 2039: 15.8321; CO2 emission related costs 2040: 15.8321; CO2 emission related costs 2041: 15.8321; CO2 emission related costs 2042: 15.8321; CO2 emission related costs 2043: 15.8321; CO2 emission related costs 2044: 15.8321; CO2 emission related costs 2045: 15.8321; CO2 emission related costs 2046: 15.8321; CO2 emission related costs 2047: 15.8321; CO2 emission related costs 2048: 15.8321; CO2 emission related costs 2049: 15.8321; €2010 per MWh net 2050: 15.8321
|  |  | M | Lignite fired power plants/Steam turbine/CHP with CCS/M | Lignite fired power plants | Steam turbine | CHP with CCS | M | CO2 emission related costs 2031: 17.0435; CO2 emission related costs 2032: 17.0435; CO2 emission related costs 2033: 17.0435; CO2 emission related costs 2034: 17.0435; CO2 emission related costs 2035: 17.0435; CO2 emission related costs 2036: 17.0435; CO2 emission related costs 2037: 17.0435; CO2 emission related costs 2038: 17.0435; CO2 emission related costs 2039: 17.0435; CO2 emission related costs 2040: 17.0435; CO2 emission related costs 2041: 17.0435; CO2 emission related costs 2042: 17.0435; CO2 emission related costs 2043: 17.0435; CO2 emission related costs 2044: 17.0435; CO2 emission related costs 2045: 17.0435; CO2 emission related costs 2046: 17.0435; CO2 emission related costs 2047: 17.0435; CO2 emission related costs 2048: 17.0435; CO2 emission related costs 2049: 17.0435; €2010 per MWh net 2050: 17.0435
Gas fired power plants (Natural gas, biogas) | Gas turbine combined cycle | Electricity only | L | Gas fired power plants (Natural gas, biogas)/Gas turbine combined cycle/Electricity only/L | Gas fired power plants (Natural gas, biogas) | Gas turbine combined cycle | Electricity only | L | 0 | 0 | 0 | 0 | 0 | 0 | 0 | 0 | 0 | 0 | 0 | 0 | 0 | 0 | 0 | 0 | 0 | 0 | 0 | 0 | 0 | 0 | 0 | 0 | 0 | 0 | 0 | 0 | 0 | 0 | 0 | 0 | 0 | 0 | 0 | 0 | 0 | 0 | 0 | 0 | 0
|  |  | M | Gas fired power plants (Natural gas, biogas)/Gas turbine combined cycle/Electricity only/M | Gas fired power plants (Natural gas, biogas) | Gas turbine combined cycle | Electricity only | M | 0 | 0 | 0 | 0 | 0 | 0 | 0 | 0 | 0 | 0 | 0 | 0 | 0 | 0 | 0 | 0 | 0 | 0 | 0 | 0 | 0 | 0 | 0 | 0 | 0 | 0 | 0 | 0 | 0 | 0 | 0 | 0 | 0 | 0 | 0 | 0 | 0 | 0 | 0 | 0 | 0
|  |  | S | Gas fired power plants (Natural gas, biogas)/Gas turbine combined cycle/Electricity only/S | Gas fired power plants (Natural gas, biogas) | Gas turbine combined cycle | Electricity only | S | 0 | 0 | 0 | 0 | 0 | 0 | 0 | 0 | 0 | 0 | 0 | 0 | 0 | 0 | 0 | 0 | 0 | 0 | 0 | 0 | 0 | 0 | 0 | 0 | 0 | 0 | 0 | 0 | 0 | 0 | 0 | 0 | 0 | 0 | 0 | 0 | 0 | 0 | 0 | 0 | 0
|  |  | XS | Gas fired power plants (Natural gas, biogas)/Gas turbine combined cycle/Electricity only/XS | Gas fired power plants (Natural gas, biogas) | Gas turbine combined cycle | Electricity only | XS | 0 | 0 | 0 | 0 | 0 | 0 | 0 | 0 | 0 | 0 | 0 | 0 | 0 | 0 | 0 | 0 | 0 | 0 | 0 | 0 | 0 | 0 | 0 | 0 | 0 | 0 | 0 | 0 | 0 | 0 | 0 | 0 | 0 | 0 | 0 | 0 | 0 | 0 | 0 | 0 | 0
|  | CHP | L | Gas fired power plants (Natural gas, biogas)/Gas turbine combined cycle/CHP/L | Gas fired power plants (Natural gas, biogas) | Gas turbine combined cycle | CHP | L | 0 | 0 | 0 | 0 | 0 | 0 | 0 | 0 | 0 | 0 | 0 | 0 | 0 | 0 | 0 | 0 | 0 | 0 | 0 | 0 | 0 | 0 | 0 | 0 | 0 | 0 | 0 | 0 | 0 | 0 | 0 | 0 | 0 | 0 | 0 | 0 | 0 | 0 | 0 | 0 | 0
|  |  | M | Gas fired power plants (Natural gas, biogas)/Gas turbine combined cycle/CHP/M | Gas fired power plants (Natural gas, biogas) | Gas turbine combined cycle | CHP | M | 0 | 0 | 0 | 0 | 0 | 0 | 0 | 0 | 0 | 0 | 0 | 0 | 0 | 0 | 0 | 0 | 0 | 0 | 0 | 0 | 0 | 0 | 0 | 0 | 0 | 0 | 0 | 0 | 0 | 0 | 0 | 0 | 0 | 0 | 0 | 0 | 0 | 0 | 0 | 0 | 0
|  |  | S | Gas fired power plants (Natural gas, biogas)/Gas turbine combined cycle/CHP/S | Gas fired power plants (Natural gas, biogas) | Gas turbine combined cycle | CHP | S | 0 | 0 | 0 | 0 | 0 | 0 | 0 | 0 | 0 | 0 | 0 | 0 | 0 | 0 | 0 | 0 | 0 | 0 | 0 | 0 | 0 | 0 | 0 | 0 | 0 | 0 | 0 | 0 | 0 | 0 | 0 | 0 | 0 | 0 | 0 | 0 | 0 | 0 | 0 | 0 | 0
|  |  | XS | Gas fired power plants (Natural gas, biogas)/Gas turbine combined cycle/CHP/XS | Gas fired power plants (Natural gas, biogas) | Gas turbine combined cycle | CHP | XS | 0 | 0 | 0 | 0 | 0 | 0 | 0 | 0 | 0 | 0 | 0 | 0 | 0 | 0 | 0 | 0 | 0 | 0 | 0 | 0 | 0 | 0 | 0 | 0 | 0 | 0 | 0 | 0 | 0 | 0 | 0 | 0 | 0 | 0 | 0 | 0 | 0 | 0 | 0 | 0 | 0
|  | Electricity only with CCS | L | Gas fired power plants (Natural gas, biogas)/Gas turbine combined cycle/Electricity only with CCS/L | Gas fired power plants (Natural gas, biogas) | Gas turbine combined cycle | Electricity only with CCS | L | CO2 emission related costs 2031: 4.4665; CO2 emission related costs 2032: 4.4657; CO2 emission related costs 2033: 4.4647; CO2 emission related costs 2034: 4.4634; CO2 emission related costs 2035: 4.4618; CO2 emission related costs 2036: 4.4597; CO2 emission related costs 2037: 4.457; CO2 emission related costs 2038: 4.4536; CO2 emission related costs 2039: 4.4493; CO2 emission related costs 2040: 4.4438; CO2 emission related costs 2041: 4.4369; CO2 emission related costs 2042: 4.4282; CO2 emission related costs 2043: 4.4174; CO2 emission related costs 2044: 4.404; CO2 emission related costs 2045: 4.3875; CO2 emission related costs 2046: 4.3674; CO2 emission related costs 2047: 4.3435; CO2 emission related costs 2048: 4.3153; CO2 emission related costs 2049: 4.2829; €2010 per MWh net 2050: 4.2465
|  |  | M | Gas fired power plants (Natural gas, biogas)/Gas turbine combined cycle/Electricity only with CCS/M | Gas fired power plants (Natural gas, biogas) | Gas turbine combined cycle | Electricity only with CCS | M | CO2 emission related costs 2031: 4.7369; CO2 emission related costs 2032: 4.7361; CO2 emission related costs 2033: 4.7351; CO2 emission related costs 2034: 4.7339; CO2 emission related costs 2035: 4.7323; CO2 emission related costs 2036: 4.7303; CO2 emission related costs 2037: 4.7277; CO2 emission related costs 2038: 4.7244; CO2 emission related costs 2039: 4.7202; CO2 emission related costs 2040: 4.7148; CO2 emission related costs 2041: 4.7081; CO2 emission related costs 2042: 4.6997; CO2 emission related costs 2043: 4.6892; CO2 emission related costs 2044: 4.6761; CO2 emission related costs 2045: 4.6601; CO2 emission related costs 2046: 4.6407; CO2 emission related costs 2047: 4.6175; CO2 emission related costs 2048: 4.5902; CO2 emission related costs 2049: 4.5589; €2010 per MWh net 2050: 4.5237
|  | CHP with CCS | L | Gas fired power plants (Natural gas, biogas)/Gas turbine combined cycle/CHP with CCS/L | Gas fired power plants (Natural gas, biogas) | Gas turbine combined cycle | CHP with CCS | L | CO2 emission related costs 2031: 5.0129; CO2 emission related costs 2032: 5.0123; CO2 emission related costs 2033: 5.0114; CO2 emission related costs 2034: 5.0103; CO2 emission related costs 2035: 5.0089; CO2 emission related costs 2036: 5.0071; CO2 emission related costs 2037: 5.0048; CO2 emission related costs 2038: 5.0019; CO2 emission related costs 2039: 4.9982; CO2 emission related costs 2040: 4.9935; CO2 emission related costs 2041: 4.9875; CO2 emission related costs 2042: 4.98; CO2 emission related costs 2043: 4.9705; CO2 emission related costs 2044: 4.9588; CO2 emission related costs 2045: 4.9443; CO2 emission related costs 2046: 4.9266; CO2 emission related costs 2047: 4.9052; CO2 emission related costs 2048: 4.8798; CO2 emission related costs 2049: 4.8501; €2010 per MWh net 2050: 4.8163
|  |  | M | Gas fired power plants (Natural gas, biogas)/Gas turbine combined cycle/CHP with CCS/M | Gas fired power plants (Natural gas, biogas) | Gas turbine combined cycle | CHP with CCS | M | CO2 emission related costs 2031: 5.3228; CO2 emission related costs 2032: 5.3222; CO2 emission related costs 2033: 5.3214; CO2 emission related costs 2034: 5.3203; CO2 emission related costs 2035: 5.3189; CO2 emission related costs 2036: 5.3172; CO2 emission related costs 2037: 5.315; CO2 emission related costs 2038: 5.3122; CO2 emission related costs 2039: 5.3086; CO2 emission related costs 2040: 5.304; CO2 emission related costs 2041: 5.2983; CO2 emission related costs 2042: 5.291; CO2 emission related costs 2043: 5.2819; CO2 emission related costs 2044: 5.2706; CO2 emission related costs 2045: 5.2566; CO2 emission related costs 2046: 5.2396; CO2 emission related costs 2047: 5.219; CO2 emission related costs 2048: 5.1945; CO2 emission related costs 2049: 5.1661; €2010 per MWh net 2050: 5.1336
| Gas turbine | Electricity only | M | Gas fired power plants (Natural gas, biogas)/Gas turbine /Electricity only/M | Gas fired power plants (Natural gas, biogas) | Gas turbine | Electricity only | M | 0 | 0 | 0 | 0 | 0 | 0 | 0 | 0 | 0 | 0 | 0 | 0 | 0 | 0 | 0 | 0 | 0 | 0 | 0 | 0 | 0 | 0 | 0 | 0 | 0 | 0 | 0 | 0 | 0 | 0 | 0 | 0 | 0 | 0 | 0 | 0 | 0 | 0 | 0 | 0 | 0
|  |  | S | Gas fired power plants (Natural gas, biogas)/Gas turbine /Electricity only/S | Gas fired power plants (Natural gas, biogas) | Gas turbine | Electricity only | S | 0 | 0 | 0 | 0 | 0 | 0 | 0 | 0 | 0 | 0 | 0 | 0 | 0 | 0 | 0 | 0 | 0 | 0 | 0 | 0 | 0 | 0 | 0 | 0 | 0 | 0 | 0 | 0 | 0 | 0 | 0 | 0 | 0 | 0 | 0 | 0 | 0 | 0 | 0 | 0 | 0
|  |  | XS | Gas fired power plants (Natural gas, biogas)/Gas turbine /Electricity only/XS | Gas fired power plants (Natural gas, biogas) | Gas turbine | Electricity only | XS | 0 | 0 | 0 | 0 | 0 | 0 | 0 | 0 | 0 | 0 | 0 | 0 | 0 | 0 | 0 | 0 | 0 | 0 | 0 | 0 | 0 | 0 | 0 | 0 | 0 | 0 | 0 | 0 | 0 | 0 | 0 | 0 | 0 | 0 | 0 | 0 | 0 | 0 | 0 | 0 | 0
|  | CHP | M | Gas fired power plants (Natural gas, biogas)/Gas turbine /CHP/M | Gas fired power plants (Natural gas, biogas) | Gas turbine | CHP | M | 0 | 0 | 0 | 0 | 0 | 0 | 0 | 0 | 0 | 0 | 0 | 0 | 0 | 0 | 0 | 0 | 0 | 0 | 0 | 0 | 0 | 0 | 0 | 0 | 0 | 0 | 0 | 0 | 0 | 0 | 0 | 0 | 0 | 0 | 0 | 0 | 0 | 0 | 0 | 0 | 0
|  |  | S | Gas fired power plants (Natural gas, biogas)/Gas turbine /CHP/S | Gas fired power plants (Natural gas, biogas) | Gas turbine | CHP | S | 0 | 0 | 0 | 0 | 0 | 0 | 0 | 0 | 0 | 0 | 0 | 0 | 0 | 0 | 0 | 0 | 0 | 0 | 0 | 0 | 0 | 0 | 0 | 0 | 0 | 0 | 0 | 0 | 0 | 0 | 0 | 0 | 0 | 0 | 0 | 0 | 0 | 0 | 0 | 0 | 0
|  |  | XS | Gas fired power plants (Natural gas, biogas)/Gas turbine /CHP/XS | Gas fired power plants (Natural gas, biogas) | Gas turbine | CHP | XS | 0 | 0 | 0 | 0 | 0 | 0 | 0 | 0 | 0 | 0 | 0 | 0 | 0 | 0 | 0 | 0 | 0 | 0 | 0 | 0 | 0 | 0 | 0 | 0 | 0 | 0 | 0 | 0 | 0 | 0 | 0 | 0 | 0 | 0 | 0 | 0 | 0 | 0 | 0 | 0 | 0
| Steam turbine | Electricity only | L | Gas fired power plants (Natural gas, biogas)/Steam turbine/Electricity only/L | Gas fired power plants (Natural gas, biogas) | Steam turbine | Electricity only | L | 0 | 0 | 0 | 0 | 0 | 0 | 0 | 0 | 0 | 0 | 0 | 0 | 0 | 0 | 0 | 0 | 0 | 0 | 0 | 0 | 0 | 0 | 0 | 0 | 0 | 0 | 0 | 0 | 0 | 0 | 0 | 0 | 0 | 0 | 0 | 0 | 0 | 0 | 0 | 0 | 0
|  |  | M | Gas fired power plants (Natural gas, biogas)/Steam turbine/Electricity only/M | Gas fired power plants (Natural gas, biogas) | Steam turbine | Electricity only | M | 0 | 0 | 0 | 0 | 0 | 0 | 0 | 0 | 0 | 0 | 0 | 0 | 0 | 0 | 0 | 0 | 0 | 0 | 0 | 0 | 0 | 0 | 0 | 0 | 0 | 0 | 0 | 0 | 0 | 0 | 0 | 0 | 0 | 0 | 0 | 0 | 0 | 0 | 0 | 0 | 0
|  |  | S | Gas fired power plants (Natural gas, biogas)/Steam turbine/Electricity only/S | Gas fired power plants (Natural gas, biogas) | Steam turbine | Electricity only | S | 0 | 0 | 0 | 0 | 0 | 0 | 0 | 0 | 0 | 0 | 0 | 0 | 0 | 0 | 0 | 0 | 0 | 0 | 0 | 0 | 0 | 0 | 0 | 0 | 0 | 0 | 0 | 0 | 0 | 0 | 0 | 0 | 0 | 0 | 0 | 0 | 0 | 0 | 0 | 0 | 0
|  |  | XS | Gas fired power plants (Natural gas, biogas)/Steam turbine/Electricity only/XS | Gas fired power plants (Natural gas, biogas) | Steam turbine | Electricity only | XS | 0 | 0 | 0 | 0 | 0 | 0 | 0 | 0 | 0 | 0 | 0 | 0 | 0 | 0 | 0 | 0 | 0 | 0 | 0 | 0 | 0 | 0 | 0 | 0 | 0 | 0 | 0 | 0 | 0 | 0 | 0 | 0 | 0 | 0 | 0 | 0 | 0 | 0 | 0 | 0 | 0
|  | CHP | L | Gas fired power plants (Natural gas, biogas)/Steam turbine/CHP/L | Gas fired power plants (Natural gas, biogas) | Steam turbine | CHP | L | 0 | 0 | 0 | 0 | 0 | 0 | 0 | 0 | 0 | 0 | 0 | 0 | 0 | 0 | 0 | 0 | 0 | 0 | 0 | 0 | 0 | 0 | 0 | 0 | 0 | 0 | 0 | 0 | 0 | 0 | 0 | 0 | 0 | 0 | 0 | 0 | 0 | 0 | 0 | 0 | 0
|  |  | M | Gas fired power plants (Natural gas, biogas)/Steam turbine/CHP/M | Gas fired power plants (Natural gas, biogas) | Steam turbine | CHP | M | 0 | 0 | 0 | 0 | 0 | 0 | 0 | 0 | 0 | 0 | 0 | 0 | 0 | 0 | 0 | 0 | 0 | 0 | 0 | 0 | 0 | 0 | 0 | 0 | 0 | 0 | 0 | 0 | 0 | 0 | 0 | 0 | 0 | 0 | 0 | 0 | 0 | 0 | 0 | 0 | 0
|  |  | S | Gas fired power plants (Natural gas, biogas)/Steam turbine/CHP/S | Gas fired power plants (Natural gas, biogas) | Steam turbine | CHP | S | 0 | 0 | 0 | 0 | 0 | 0 | 0 | 0 | 0 | 0 | 0 | 0 | 0 | 0 | 0 | 0 | 0 | 0 | 0 | 0 | 0 | 0 | 0 | 0 | 0 | 0 | 0 | 0 | 0 | 0 | 0 | 0 | 0 | 0 | 0 | 0 | 0 | 0 | 0 | 0 | 0
|  |  | XS | Gas fired power plants (Natural gas, biogas)/Steam turbine/CHP/XS | Gas fired power plants (Natural gas, biogas) | Steam turbine | CHP | XS | 0 | 0 | 0 | 0 | 0 | 0 | 0 | 0 | 0 | 0 | 0 | 0 | 0 | 0 | 0 | 0 | 0 | 0 | 0 | 0 | 0 | 0 | 0 | 0 | 0 | 0 | 0 | 0 | 0 | 0 | 0 | 0 | 0 | 0 | 0 | 0 | 0 | 0 | 0 | 0 | 0
|  | Electricity only with CCS | L | Gas fired power plants (Natural gas, biogas)/Steam turbine/Electricity only with CCS/L | Gas fired power plants (Natural gas, biogas) | Steam turbine | Electricity only with CCS | L | CO2 emission related costs 2031: 6.0715; CO2 emission related costs 2032: 6.0715; CO2 emission related costs 2033: 6.0715; CO2 emission related costs 2034: 6.0715; CO2 emission related costs 2035: 6.0715; CO2 emission related costs 2036: 6.0715; CO2 emission related costs 2037: 6.0715; CO2 emission related costs 2038: 6.0715; CO2 emission related costs 2039: 6.0715; CO2 emission related costs 2040: 6.0715; CO2 emission related costs 2041: 6.0715; CO2 emission related costs 2042: 6.0715; CO2 emission related costs 2043: 6.0715; CO2 emission related costs 2044: 6.0715; CO2 emission related costs 2045: 6.0715; CO2 emission related costs 2046: 6.0715; CO2 emission related costs 2047: 6.0715; CO2 emission related costs 2048: 6.0715; CO2 emission related costs 2049: 6.0715; €2010 per MWh net 2050: 6.0715
|  |  | M | Gas fired power plants (Natural gas, biogas)/Steam turbine/Electricity only with CCS/M | Gas fired power plants (Natural gas, biogas) | Steam turbine | Electricity only with CCS | M | CO2 emission related costs 2031: 6.461; CO2 emission related costs 2032: 6.461; CO2 emission related costs 2033: 6.461; CO2 emission related costs 2034: 6.461; CO2 emission related costs 2035: 6.461; CO2 emission related costs 2036: 6.461; CO2 emission related costs 2037: 6.461; CO2 emission related costs 2038: 6.461; CO2 emission related costs 2039: 6.461; CO2 emission related costs 2040: 6.461; CO2 emission related costs 2041: 6.461; CO2 emission related costs 2042: 6.461; CO2 emission related costs 2043: 6.461; CO2 emission related costs 2044: 6.461; CO2 emission related costs 2045: 6.461; CO2 emission related costs 2046: 6.461; CO2 emission related costs 2047: 6.461; CO2 emission related costs 2048: 6.461; CO2 emission related costs 2049: 6.461; €2010 per MWh net 2050: 6.461
|  | CHP with CCS | L | Gas fired power plants (Natural gas, biogas)/Steam turbine/CHP with CCS/L | Gas fired power plants (Natural gas, biogas) | Steam turbine | CHP with CCS | L | CO2 emission related costs 2031: 6.8611; CO2 emission related costs 2032: 6.8611; CO2 emission related costs 2033: 6.8611; CO2 emission related costs 2034: 6.8611; CO2 emission related costs 2035: 6.8611; CO2 emission related costs 2036: 6.8611; CO2 emission related costs 2037: 6.8611; CO2 emission related costs 2038: 6.8611; CO2 emission related costs 2039: 6.8611; CO2 emission related costs 2040: 6.8611; CO2 emission related costs 2041: 6.8611; CO2 emission related costs 2042: 6.8611; CO2 emission related costs 2043: 6.8611; CO2 emission related costs 2044: 6.8611; CO2 emission related costs 2045: 6.8611; CO2 emission related costs 2046: 6.8611; CO2 emission related costs 2047: 6.8611; CO2 emission related costs 2048: 6.8611; CO2 emission related costs 2049: 6.8611; €2010 per MWh net 2050: 6.8611
|  |  | M | Gas fired power plants (Natural gas, biogas)/Steam turbine/CHP with CCS/M | Gas fired power plants (Natural gas, biogas) | Steam turbine | CHP with CCS | M | CO2 emission related costs 2031: 7.314; CO2 emission related costs 2032: 7.314; CO2 emission related costs 2033: 7.314; CO2 emission related costs 2034: 7.314; CO2 emission related costs 2035: 7.314; CO2 emission related costs 2036: 7.314; CO2 emission related costs 2037: 7.314; CO2 emission related costs 2038: 7.314; CO2 emission related costs 2039: 7.314; CO2 emission related costs 2040: 7.314; CO2 emission related costs 2041: 7.314; CO2 emission related costs 2042: 7.314; CO2 emission related costs 2043: 7.314; CO2 emission related costs 2044: 7.314; CO2 emission related costs 2045: 7.314; CO2 emission related costs 2046: 7.314; CO2 emission related costs 2047: 7.314; CO2 emission related costs 2048: 7.314; CO2 emission related costs 2049: 7.314; €2010 per MWh net 2050: 7.314
| Internal combustion engine | Electricity only | S | Gas fired power plants (Natural gas, biogas)/Internal combustion engine/Electricity only/S | Gas fired power plants (Natural gas, biogas) | Internal combustion engine | Electricity only | S | 0 | 0 | 0 | 0 | 0 | 0 | 0 | 0 | 0 | 0 | 0 | 0 | 0 | 0 | 0 | 0 | 0 | 0 | 0 | 0 | 0 | 0 | 0 | 0 | 0 | 0 | 0 | 0 | 0 | 0 | 0 | 0 | 0 | 0 | 0 | 0 | 0 | 0 | 0 | 0 | 0
|  |  | XS | Gas fired power plants (Natural gas, biogas)/Internal combustion engine/Electricity only/XS | Gas fired power plants (Natural gas, biogas) | Internal combustion engine | Electricity only | XS | 0 | 0 | 0 | 0 | 0 | 0 | 0 | 0 | 0 | 0 | 0 | 0 | 0 | 0 | 0 | 0 | 0 | 0 | 0 | 0 | 0 | 0 | 0 | 0 | 0 | 0 | 0 | 0 | 0 | 0 | 0 | 0 | 0 | 0 | 0 | 0 | 0 | 0 | 0 | 0 | 0
|  | CHP | S | Gas fired power plants (Natural gas, biogas)/Internal combustion engine/CHP/S | Gas fired power plants (Natural gas, biogas) | Internal combustion engine | CHP | S | 0 | 0 | 0 | 0 | 0 | 0 | 0 | 0 | 0 | 0 | 0 | 0 | 0 | 0 | 0 | 0 | 0 | 0 | 0 | 0 | 0 | 0 | 0 | 0 | 0 | 0 | 0 | 0 | 0 | 0 | 0 | 0 | 0 | 0 | 0 | 0 | 0 | 0 | 0 | 0 | 0
|  |  | XS | Gas fired power plants (Natural gas, biogas)/Internal combustion engine/CHP/XS | Gas fired power plants (Natural gas, biogas) | Internal combustion engine | CHP | XS | 0 | 0 | 0 | 0 | 0 | 0 | 0 | 0 | 0 | 0 | 0 | 0 | 0 | 0 | 0 | 0 | 0 | 0 | 0 | 0 | 0 | 0 | 0 | 0 | 0 | 0 | 0 | 0 | 0 | 0 | 0 | 0 | 0 | 0 | 0 | 0 | 0 | 0 | 0 | 0 | 0
Derived gas fired power plants | Steam turbine | Electricity only | L | Derived gas fired power plants/Steam turbine/Electricity only/L | Derived gas fired power plants | Steam turbine | Electricity only | L | 0 | 0 | 0 | 0 | 0 | 0 | 0 | 0 | 0 | 0 | 0 | 0 | 0 | 0 | 0 | 0 | 0 | 0 | 0 | 0 | 0 | 0 | 0 | 0 | 0 | 0 | 0 | 0 | 0 | 0 | 0 | 0 | 0 | 0 | 0 | 0 | 0 | 0 | 0 | 0 | 0
|  |  | M | Derived gas fired power plants/Steam turbine/Electricity only/M | Derived gas fired power plants | Steam turbine | Electricity only | M | 0 | 0 | 0 | 0 | 0 | 0 | 0 | 0 | 0 | 0 | 0 | 0 | 0 | 0 | 0 | 0 | 0 | 0 | 0 | 0 | 0 | 0 | 0 | 0 | 0 | 0 | 0 | 0 | 0 | 0 | 0 | 0 | 0 | 0 | 0 | 0 | 0 | 0 | 0 | 0 | 0
|  |  | S | Derived gas fired power plants/Steam turbine/Electricity only/S | Derived gas fired power plants | Steam turbine | Electricity only | S | 0 | 0 | 0 | 0 | 0 | 0 | 0 | 0 | 0 | 0 | 0 | 0 | 0 | 0 | 0 | 0 | 0 | 0 | 0 | 0 | 0 | 0 | 0 | 0 | 0 | 0 | 0 | 0 | 0 | 0 | 0 | 0 | 0 | 0 | 0 | 0 | 0 | 0 | 0 | 0 | 0
|  |  | XS | Derived gas fired power plants/Steam turbine/Electricity only/XS | Derived gas fired power plants | Steam turbine | Electricity only | XS | 0 | 0 | 0 | 0 | 0 | 0 | 0 | 0 | 0 | 0 | 0 | 0 | 0 | 0 | 0 | 0 | 0 | 0 | 0 | 0 | 0 | 0 | 0 | 0 | 0 | 0 | 0 | 0 | 0 | 0 | 0 | 0 | 0 | 0 | 0 | 0 | 0 | 0 | 0 | 0 | 0
|  | CHP | L | Derived gas fired power plants/Steam turbine/CHP/L | Derived gas fired power plants | Steam turbine | CHP | L | 0 | 0 | 0 | 0 | 0 | 0 | 0 | 0 | 0 | 0 | 0 | 0 | 0 | 0 | 0 | 0 | 0 | 0 | 0 | 0 | 0 | 0 | 0 | 0 | 0 | 0 | 0 | 0 | 0 | 0 | 0 | 0 | 0 | 0 | 0 | 0 | 0 | 0 | 0 | 0 | 0
|  |  | M | Derived gas fired power plants/Steam turbine/CHP/M | Derived gas fired power plants | Steam turbine | CHP | M | 0 | 0 | 0 | 0 | 0 | 0 | 0 | 0 | 0 | 0 | 0 | 0 | 0 | 0 | 0 | 0 | 0 | 0 | 0 | 0 | 0 | 0 | 0 | 0 | 0 | 0 | 0 | 0 | 0 | 0 | 0 | 0 | 0 | 0 | 0 | 0 | 0 | 0 | 0 | 0 | 0
|  |  | S | Derived gas fired power plants/Steam turbine/CHP/S | Derived gas fired power plants | Steam turbine | CHP | S | 0 | 0 | 0 | 0 | 0 | 0 | 0 | 0 | 0 | 0 | 0 | 0 | 0 | 0 | 0 | 0 | 0 | 0 | 0 | 0 | 0 | 0 | 0 | 0 | 0 | 0 | 0 | 0 | 0 | 0 | 0 | 0 | 0 | 0 | 0 | 0 | 0 | 0 | 0 | 0 | 0
|  |  | XS | Derived gas fired power plants/Steam turbine/CHP/XS | Derived gas fired power plants | Steam turbine | CHP | XS | 0 | 0 | 0 | 0 | 0 | 0 | 0 | 0 | 0 | 0 | 0 | 0 | 0 | 0 | 0 | 0 | 0 | 0 | 0 | 0 | 0 | 0 | 0 | 0 | 0 | 0 | 0 | 0 | 0 | 0 | 0 | 0 | 0 | 0 | 0 | 0 | 0 | 0 | 0 | 0 | 0
|  | Electricity only with CCS | L | Derived gas fired power plants/Steam turbine/Electricity only with CCS/L | Derived gas fired power plants | Steam turbine | Electricity only with CCS | L | CO2 emission related costs 2031: 6.8644; CO2 emission related costs 2032: 6.8644; CO2 emission related costs 2033: 6.8644; CO2 emission related costs 2034: 6.8644; CO2 emission related costs 2035: 6.8644; CO2 emission related costs 2036: 6.8644; CO2 emission related costs 2037: 6.8644; CO2 emission related costs 2038: 6.8644; CO2 emission related costs 2039: 6.8644; CO2 emission related costs 2040: 6.8644; CO2 emission related costs 2041: 6.8644; CO2 emission related costs 2042: 6.8644; CO2 emission related costs 2043: 6.8644; CO2 emission related costs 2044: 6.8644; CO2 emission related costs 2045: 6.8644; CO2 emission related costs 2046: 6.8644; CO2 emission related costs 2047: 6.8644; CO2 emission related costs 2048: 6.8644; CO2 emission related costs 2049: 6.8644; €2010 per MWh net 2050: 6.8644
|  |  | M | Derived gas fired power plants/Steam turbine/Electricity only with CCS/M | Derived gas fired power plants | Steam turbine | Electricity only with CCS | M | CO2 emission related costs 2031: 7.3542; CO2 emission related costs 2032: 7.3542; CO2 emission related costs 2033: 7.3542; CO2 emission related costs 2034: 7.3542; CO2 emission related costs 2035: 7.3542; CO2 emission related costs 2036: 7.3542; CO2 emission related costs 2037: 7.3542; CO2 emission related costs 2038: 7.3542; CO2 emission related costs 2039: 7.3542; CO2 emission related costs 2040: 7.3542; CO2 emission related costs 2041: 7.3542; CO2 emission related costs 2042: 7.3542; CO2 emission related costs 2043: 7.3542; CO2 emission related costs 2044: 7.3542; CO2 emission related costs 2045: 7.3542; CO2 emission related costs 2046: 7.3542; CO2 emission related costs 2047: 7.3542; CO2 emission related costs 2048: 7.3542; CO2 emission related costs 2049: 7.3542; €2010 per MWh net 2050: 7.3542
|  | CHP with CCS | L | Derived gas fired power plants/Steam turbine/CHP with CCS/L | Derived gas fired power plants | Steam turbine | CHP with CCS | L | CO2 emission related costs 2031: 7.8644; CO2 emission related costs 2032: 7.8644; CO2 emission related costs 2033: 7.8644; CO2 emission related costs 2034: 7.8644; CO2 emission related costs 2035: 7.8644; CO2 emission related costs 2036: 7.8644; CO2 emission related costs 2037: 7.8644; CO2 emission related costs 2038: 7.8644; CO2 emission related costs 2039: 7.8644; CO2 emission related costs 2040: 7.8644; CO2 emission related costs 2041: 7.8644; CO2 emission related costs 2042: 7.8644; CO2 emission related costs 2043: 7.8644; CO2 emission related costs 2044: 7.8644; CO2 emission related costs 2045: 7.8644; CO2 emission related costs 2046: 7.8644; CO2 emission related costs 2047: 7.8644; CO2 emission related costs 2048: 7.8644; CO2 emission related costs 2049: 7.8644; €2010 per MWh net 2050: 7.8644
|  |  | M | Derived gas fired power plants/Steam turbine/CHP with CCS/M | Derived gas fired power plants | Steam turbine | CHP with CCS | M | CO2 emission related costs 2031: 8.4505; CO2 emission related costs 2032: 8.4505; CO2 emission related costs 2033: 8.4505; CO2 emission related costs 2034: 8.4505; CO2 emission related costs 2035: 8.4505; CO2 emission related costs 2036: 8.4505; CO2 emission related costs 2037: 8.4505; CO2 emission related costs 2038: 8.4505; CO2 emission related costs 2039: 8.4505; CO2 emission related costs 2040: 8.4505; CO2 emission related costs 2041: 8.4505; CO2 emission related costs 2042: 8.4505; CO2 emission related costs 2043: 8.4505; CO2 emission related costs 2044: 8.4505; CO2 emission related costs 2045: 8.4505; CO2 emission related costs 2046: 8.4505; CO2 emission related costs 2047: 8.4505; CO2 emission related costs 2048: 8.4505; CO2 emission related costs 2049: 8.4505; €2010 per MWh net 2050: 8.4505
Refinery gas fired power plants | Steam turbine | Electricity only | L | Refinery gas fired power plants/Steam turbine/Electricity only/L | Refinery gas fired power plants | Steam turbine | Electricity only | L | 0 | 0 | 0 | 0 | 0 | 0 | 0 | 0 | 0 | 0 | 0 | 0 | 0 | 0 | 0 | 0 | 0 | 0 | 0 | 0 | 0 | 0 | 0 | 0 | 0 | 0 | 0 | 0 | 0 | 0 | 0 | 0 | 0 | 0 | 0 | 0 | 0 | 0 | 0 | 0 | 0
|  |  | M | Refinery gas fired power plants/Steam turbine/Electricity only/M | Refinery gas fired power plants | Steam turbine | Electricity only | M | 0 | 0 | 0 | 0 | 0 | 0 | 0 | 0 | 0 | 0 | 0 | 0 | 0 | 0 | 0 | 0 | 0 | 0 | 0 | 0 | 0 | 0 | 0 | 0 | 0 | 0 | 0 | 0 | 0 | 0 | 0 | 0 | 0 | 0 | 0 | 0 | 0 | 0 | 0 | 0 | 0
|  |  | S | Refinery gas fired power plants/Steam turbine/Electricity only/S | Refinery gas fired power plants | Steam turbine | Electricity only | S | 0 | 0 | 0 | 0 | 0 | 0 | 0 | 0 | 0 | 0 | 0 | 0 | 0 | 0 | 0 | 0 | 0 | 0 | 0 | 0 | 0 | 0 | 0 | 0 | 0 | 0 | 0 | 0 | 0 | 0 | 0 | 0 | 0 | 0 | 0 | 0 | 0 | 0 | 0 | 0 | 0
|  | CHP | L | Refinery gas fired power plants/Steam turbine/CHP/L | Refinery gas fired power plants | Steam turbine | CHP | L | 0 | 0 | 0 | 0 | 0 | 0 | 0 | 0 | 0 | 0 | 0 | 0 | 0 | 0 | 0 | 0 | 0 | 0 | 0 | 0 | 0 | 0 | 0 | 0 | 0 | 0 | 0 | 0 | 0 | 0 | 0 | 0 | 0 | 0 | 0 | 0 | 0 | 0 | 0 | 0 | 0
|  |  | M | Refinery gas fired power plants/Steam turbine/CHP/M | Refinery gas fired power plants | Steam turbine | CHP | M | 0 | 0 | 0 | 0 | 0 | 0 | 0 | 0 | 0 | 0 | 0 | 0 | 0 | 0 | 0 | 0 | 0 | 0 | 0 | 0 | 0 | 0 | 0 | 0 | 0 | 0 | 0 | 0 | 0 | 0 | 0 | 0 | 0 | 0 | 0 | 0 | 0 | 0 | 0 | 0 | 0
|  |  | S | Refinery gas fired power plants/Steam turbine/CHP/S | Refinery gas fired power plants | Steam turbine | CHP | S | 0 | 0 | 0 | 0 | 0 | 0 | 0 | 0 | 0 | 0 | 0 | 0 | 0 | 0 | 0 | 0 | 0 | 0 | 0 | 0 | 0 | 0 | 0 | 0 | 0 | 0 | 0 | 0 | 0 | 0 | 0 | 0 | 0 | 0 | 0 | 0 | 0 | 0 | 0 | 0 | 0
|  | Electricity only with CCS | L | Refinery gas fired power plants/Steam turbine/Electricity only with CCS/L | Refinery gas fired power plants | Steam turbine | Electricity only with CCS | L | CO2 emission related costs 2031: 8.294; CO2 emission related costs 2032: 8.294; CO2 emission related costs 2033: 8.294; CO2 emission related costs 2034: 8.294; CO2 emission related costs 2035: 8.294; CO2 emission related costs 2036: 8.294; CO2 emission related costs 2037: 8.294; CO2 emission related costs 2038: 8.294; CO2 emission related costs 2039: 8.294; CO2 emission related costs 2040: 8.294; CO2 emission related costs 2041: 8.294; CO2 emission related costs 2042: 8.294; CO2 emission related costs 2043: 8.294; CO2 emission related costs 2044: 8.294; CO2 emission related costs 2045: 8.294; CO2 emission related costs 2046: 8.294; CO2 emission related costs 2047: 8.294; CO2 emission related costs 2048: 8.294; CO2 emission related costs 2049: 8.294; €2010 per MWh net 2050: 8.294
|  |  | M | Refinery gas fired power plants/Steam turbine/Electricity only with CCS/M | Refinery gas fired power plants | Steam turbine | Electricity only with CCS | M | CO2 emission related costs 2031: 8.8541; CO2 emission related costs 2032: 8.8541; CO2 emission related costs 2033: 8.8541; CO2 emission related costs 2034: 8.8541; CO2 emission related costs 2035: 8.8541; CO2 emission related costs 2036: 8.8541; CO2 emission related costs 2037: 8.8541; CO2 emission related costs 2038: 8.8541; CO2 emission related costs 2039: 8.8541; CO2 emission related costs 2040: 8.8541; CO2 emission related costs 2041: 8.8541; CO2 emission related costs 2042: 8.8541; CO2 emission related costs 2043: 8.8541; CO2 emission related costs 2044: 8.8541; CO2 emission related costs 2045: 8.8541; CO2 emission related costs 2046: 8.8541; CO2 emission related costs 2047: 8.8541; CO2 emission related costs 2048: 8.8541; CO2 emission related costs 2049: 8.8541; €2010 per MWh net 2050: 8.8541
|  | CHP with CCS | L | Refinery gas fired power plants/Steam turbine/CHP with CCS/L | Refinery gas fired power plants | Steam turbine | CHP with CCS | L | CO2 emission related costs 2031: 9.4332; CO2 emission related costs 2032: 9.4332; CO2 emission related costs 2033: 9.4332; CO2 emission related costs 2034: 9.4332; CO2 emission related costs 2035: 9.4332; CO2 emission related costs 2036: 9.4332; CO2 emission related costs 2037: 9.4332; CO2 emission related costs 2038: 9.4332; CO2 emission related costs 2039: 9.4332; CO2 emission related costs 2040: 9.4332; CO2 emission related costs 2041: 9.4332; CO2 emission related costs 2042: 9.4332; CO2 emission related costs 2043: 9.4332; CO2 emission related costs 2044: 9.4332; CO2 emission related costs 2045: 9.4332; CO2 emission related costs 2046: 9.4332; CO2 emission related costs 2047: 9.4332; CO2 emission related costs 2048: 9.4332; CO2 emission related costs 2049: 9.4332; €2010 per MWh net 2050: 9.4332
|  |  | M | Refinery gas fired power plants/Steam turbine/CHP with CCS/M | Refinery gas fired power plants | Steam turbine | CHP with CCS | M | CO2 emission related costs 2031: 10.0934; CO2 emission related costs 2032: 10.0934; CO2 emission related costs 2033: 10.0934; CO2 emission related costs 2034: 10.0934; CO2 emission related costs 2035: 10.0934; CO2 emission related costs 2036: 10.0934; CO2 emission related costs 2037: 10.0934; CO2 emission related costs 2038: 10.0934; CO2 emission related costs 2039: 10.0934; CO2 emission related costs 2040: 10.0934; CO2 emission related costs 2041: 10.0934; CO2 emission related costs 2042: 10.0934; CO2 emission related costs 2043: 10.0934; CO2 emission related costs 2044: 10.0934; CO2 emission related costs 2045: 10.0934; CO2 emission related costs 2046: 10.0934; CO2 emission related costs 2047: 10.0934; CO2 emission related costs 2048: 10.0934; CO2 emission related costs 2049: 10.0934; €2010 per MWh net 2050: 10.0934
Diesel oil fired power plants | Gas turbine combined cycle | Electricity only | L | Diesel oil fired power plants/Gas turbine combined cycle/Electricity only/L | Diesel oil fired power plants | Gas turbine combined cycle | Electricity only | L | 0 | 0 | 0 | 0 | 0 | 0 | 0 | 0 | 0 | 0 | 0 | 0 | 0 | 0 | 0 | 0 | 0 | 0 | 0 | 0 | 0 | 0 | 0 | 0 | 0 | 0 | 0 | 0 | 0 | 0 | 0 | 0 | 0 | 0 | 0 | 0 | 0 | 0 | 0 | 0 | 0
|  |  | M | Diesel oil fired power plants/Gas turbine combined cycle/Electricity only/M | Diesel oil fired power plants | Gas turbine combined cycle | Electricity only | M | 0 | 0 | 0 | 0 | 0 | 0 | 0 | 0 | 0 | 0 | 0 | 0 | 0 | 0 | 0 | 0 | 0 | 0 | 0 | 0 | 0 | 0 | 0 | 0 | 0 | 0 | 0 | 0 | 0 | 0 | 0 | 0 | 0 | 0 | 0 | 0 | 0 | 0 | 0 | 0 | 0
|  | CHP | L | Diesel oil fired power plants/Gas turbine combined cycle/CHP/L | Diesel oil fired power plants | Gas turbine combined cycle | CHP | L | 0 | 0 | 0 | 0 | 0 | 0 | 0 | 0 | 0 | 0 | 0 | 0 | 0 | 0 | 0 | 0 | 0 | 0 | 0 | 0 | 0 | 0 | 0 | 0 | 0 | 0 | 0 | 0 | 0 | 0 | 0 | 0 | 0 | 0 | 0 | 0 | 0 | 0 | 0 | 0 | 0
|  |  | M | Diesel oil fired power plants/Gas turbine combined cycle/CHP/M | Diesel oil fired power plants | Gas turbine combined cycle | CHP | M | 0 | 0 | 0 | 0 | 0 | 0 | 0 | 0 | 0 | 0 | 0 | 0 | 0 | 0 | 0 | 0 | 0 | 0 | 0 | 0 | 0 | 0 | 0 | 0 | 0 | 0 | 0 | 0 | 0 | 0 | 0 | 0 | 0 | 0 | 0 | 0 | 0 | 0 | 0 | 0 | 0
|  | Electricity only with CCS | L | Diesel oil fired power plants/Gas turbine combined cycle/Electricity only with CCS/L | Diesel oil fired power plants | Gas turbine combined cycle | Electricity only with CCS | L | CO2 emission related costs 2031: 5.9175; CO2 emission related costs 2032: 5.9162; CO2 emission related costs 2033: 5.9145; CO2 emission related costs 2034: 5.9124; CO2 emission related costs 2035: 5.9097; CO2 emission related costs 2036: 5.9062; CO2 emission related costs 2037: 5.9018; CO2 emission related costs 2038: 5.8962; CO2 emission related costs 2039: 5.889; CO2 emission related costs 2040: 5.88; CO2 emission related costs 2041: 5.8685; CO2 emission related costs 2042: 5.8542; CO2 emission related costs 2043: 5.8363; CO2 emission related costs 2044: 5.8141; CO2 emission related costs 2045: 5.7869; CO2 emission related costs 2046: 5.7539; CO2 emission related costs 2047: 5.7145; CO2 emission related costs 2048: 5.6682; CO2 emission related costs 2049: 5.615; €2010 per MWh net 2050: 5.5554
|  |  | M | Diesel oil fired power plants/Gas turbine combined cycle/Electricity only with CCS/M | Diesel oil fired power plants | Gas turbine combined cycle | Electricity only with CCS | M | CO2 emission related costs 2031: 6.25; CO2 emission related costs 2032: 6.2488; CO2 emission related costs 2033: 6.2472; CO2 emission related costs 2034: 6.2451; CO2 emission related costs 2035: 6.2425; CO2 emission related costs 2036: 6.2391; CO2 emission related costs 2037: 6.2348; CO2 emission related costs 2038: 6.2294; CO2 emission related costs 2039: 6.2225; CO2 emission related costs 2040: 6.2137; CO2 emission related costs 2041: 6.2027; CO2 emission related costs 2042: 6.1888; CO2 emission related costs 2043: 6.1715; CO2 emission related costs 2044: 6.15; CO2 emission related costs 2045: 6.1237; CO2 emission related costs 2046: 6.0918; CO2 emission related costs 2047: 6.0538; CO2 emission related costs 2048: 6.0091; CO2 emission related costs 2049: 5.9578; €2010 per MWh net 2050: 5.9004
|  | CHP with CCS | L | Diesel oil fired power plants/Gas turbine combined cycle/CHP with CCS/L | Diesel oil fired power plants | Gas turbine combined cycle | CHP with CCS | L | CO2 emission related costs 2031: 6.5869; CO2 emission related costs 2032: 6.5858; CO2 emission related costs 2033: 6.5844; CO2 emission related costs 2034: 6.5826; CO2 emission related costs 2035: 6.5803; CO2 emission related costs 2036: 6.5773; CO2 emission related costs 2037: 6.5736; CO2 emission related costs 2038: 6.5688; CO2 emission related costs 2039: 6.5626; CO2 emission related costs 2040: 6.5549; CO2 emission related costs 2041: 6.5451; CO2 emission related costs 2042: 6.5328; CO2 emission related costs 2043: 6.5173; CO2 emission related costs 2044: 6.4981; CO2 emission related costs 2045: 6.4743; CO2 emission related costs 2046: 6.4453; CO2 emission related costs 2047: 6.4104; CO2 emission related costs 2048: 6.3689; CO2 emission related costs 2049: 6.3206; €2010 per MWh net 2050: 6.2656
|  |  | M | Diesel oil fired power plants/Gas turbine combined cycle/CHP with CCS/M | Diesel oil fired power plants | Gas turbine combined cycle | CHP with CCS | M | CO2 emission related costs 2031: 6.9616; CO2 emission related costs 2032: 6.9605; CO2 emission related costs 2033: 6.9592; CO2 emission related costs 2034: 6.9574; CO2 emission related costs 2035: 6.9552; CO2 emission related costs 2036: 6.9524; CO2 emission related costs 2037: 6.9488; CO2 emission related costs 2038: 6.9441; CO2 emission related costs 2039: 6.9383; CO2 emission related costs 2040: 6.9308; CO2 emission related costs 2041: 6.9214; CO2 emission related costs 2042: 6.9096; CO2 emission related costs 2043: 6.8947; CO2 emission related costs 2044: 6.8763; CO2 emission related costs 2045: 6.8535; CO2 emission related costs 2046: 6.8257; CO2 emission related costs 2047: 6.7922; CO2 emission related costs 2048: 6.7525; CO2 emission related costs 2049: 6.7062; €2010 per MWh net 2050: 6.6536
| Gas turbine | Electricity only | L | Diesel oil fired power plants/Gas turbine /Electricity only/L | Diesel oil fired power plants | Gas turbine | Electricity only | L | 0 | 0 | 0 | 0 | 0 | 0 | 0 | 0 | 0 | 0 | 0 | 0 | 0 | 0 | 0 | 0 | 0 | 0 | 0 | 0 | 0 | 0 | 0 | 0 | 0 | 0 | 0 | 0 | 0 | 0 | 0 | 0 | 0 | 0 | 0 | 0 | 0 | 0 | 0 | 0 | 0
|  |  | M | Diesel oil fired power plants/Gas turbine /Electricity only/M | Diesel oil fired power plants | Gas turbine | Electricity only | M | 0 | 0 | 0 | 0 | 0 | 0 | 0 | 0 | 0 | 0 | 0 | 0 | 0 | 0 | 0 | 0 | 0 | 0 | 0 | 0 | 0 | 0 | 0 | 0 | 0 | 0 | 0 | 0 | 0 | 0 | 0 | 0 | 0 | 0 | 0 | 0 | 0 | 0 | 0 | 0 | 0
|  |  | S | Diesel oil fired power plants/Gas turbine /Electricity only/S | Diesel oil fired power plants | Gas turbine | Electricity only | S | 0 | 0 | 0 | 0 | 0 | 0 | 0 | 0 | 0 | 0 | 0 | 0 | 0 | 0 | 0 | 0 | 0 | 0 | 0 | 0 | 0 | 0 | 0 | 0 | 0 | 0 | 0 | 0 | 0 | 0 | 0 | 0 | 0 | 0 | 0 | 0 | 0 | 0 | 0 | 0 | 0
|  |  | XS | Diesel oil fired power plants/Gas turbine /Electricity only/XS | Diesel oil fired power plants | Gas turbine | Electricity only | XS | 0 | 0 | 0 | 0 | 0 | 0 | 0 | 0 | 0 | 0 | 0 | 0 | 0 | 0 | 0 | 0 | 0 | 0 | 0 | 0 | 0 | 0 | 0 | 0 | 0 | 0 | 0 | 0 | 0 | 0 | 0 | 0 | 0 | 0 | 0 | 0 | 0 | 0 | 0 | 0 | 0
|  | CHP | L | Diesel oil fired power plants/Gas turbine /CHP/L | Diesel oil fired power plants | Gas turbine | CHP | L | 0 | 0 | 0 | 0 | 0 | 0 | 0 | 0 | 0 | 0 | 0 | 0 | 0 | 0 | 0 | 0 | 0 | 0 | 0 | 0 | 0 | 0 | 0 | 0 | 0 | 0 | 0 | 0 | 0 | 0 | 0 | 0 | 0 | 0 | 0 | 0 | 0 | 0 | 0 | 0 | 0
|  |  | M | Diesel oil fired power plants/Gas turbine /CHP/M | Diesel oil fired power plants | Gas turbine | CHP | M | 0 | 0 | 0 | 0 | 0 | 0 | 0 | 0 | 0 | 0 | 0 | 0 | 0 | 0 | 0 | 0 | 0 | 0 | 0 | 0 | 0 | 0 | 0 | 0 | 0 | 0 | 0 | 0 | 0 | 0 | 0 | 0 | 0 | 0 | 0 | 0 | 0 | 0 | 0 | 0 | 0
|  |  | S | Diesel oil fired power plants/Gas turbine /CHP/S | Diesel oil fired power plants | Gas turbine | CHP | S | 0 | 0 | 0 | 0 | 0 | 0 | 0 | 0 | 0 | 0 | 0 | 0 | 0 | 0 | 0 | 0 | 0 | 0 | 0 | 0 | 0 | 0 | 0 | 0 | 0 | 0 | 0 | 0 | 0 | 0 | 0 | 0 | 0 | 0 | 0 | 0 | 0 | 0 | 0 | 0 | 0
|  |  | XS | Diesel oil fired power plants/Gas turbine /CHP/XS | Diesel oil fired power plants | Gas turbine | CHP | XS | 0 | 0 | 0 | 0 | 0 | 0 | 0 | 0 | 0 | 0 | 0 | 0 | 0 | 0 | 0 | 0 | 0 | 0 | 0 | 0 | 0 | 0 | 0 | 0 | 0 | 0 | 0 | 0 | 0 | 0 | 0 | 0 | 0 | 0 | 0 | 0 | 0 | 0 | 0 | 0 | 0
|  | Electricity only with CCS | L | Diesel oil fired power plants/Gas turbine /Electricity only with CCS/L | Diesel oil fired power plants | Gas turbine | Electricity only with CCS | L | CO2 emission related costs 2031: 9.0886; CO2 emission related costs 2032: 9.0886; CO2 emission related costs 2033: 9.0886; CO2 emission related costs 2034: 9.0886; CO2 emission related costs 2035: 9.0886; CO2 emission related costs 2036: 9.0886; CO2 emission related costs 2037: 9.0886; CO2 emission related costs 2038: 9.0886; CO2 emission related costs 2039: 9.0886; CO2 emission related costs 2040: 9.0886; CO2 emission related costs 2041: 9.0886; CO2 emission related costs 2042: 9.0886; CO2 emission related costs 2043: 9.0886; CO2 emission related costs 2044: 9.0886; CO2 emission related costs 2045: 9.0886; CO2 emission related costs 2046: 9.0886; CO2 emission related costs 2047: 9.0886; CO2 emission related costs 2048: 9.0886; CO2 emission related costs 2049: 9.0886; €2010 per MWh net 2050: 9.0886
|  |  | M | Diesel oil fired power plants/Gas turbine /Electricity only with CCS/M | Diesel oil fired power plants | Gas turbine | Electricity only with CCS | M | CO2 emission related costs 2031: 9.6246; CO2 emission related costs 2032: 9.6246; CO2 emission related costs 2033: 9.6246; CO2 emission related costs 2034: 9.6246; CO2 emission related costs 2035: 9.6246; CO2 emission related costs 2036: 9.6246; CO2 emission related costs 2037: 9.6246; CO2 emission related costs 2038: 9.6246; CO2 emission related costs 2039: 9.6246; CO2 emission related costs 2040: 9.6246; CO2 emission related costs 2041: 9.6246; CO2 emission related costs 2042: 9.6246; CO2 emission related costs 2043: 9.6246; CO2 emission related costs 2044: 9.6246; CO2 emission related costs 2045: 9.6246; CO2 emission related costs 2046: 9.6246; CO2 emission related costs 2047: 9.6246; CO2 emission related costs 2048: 9.6246; CO2 emission related costs 2049: 9.6246; €2010 per MWh net 2050: 9.6246
|  | CHP with CCS | L | Diesel oil fired power plants/Gas turbine /CHP with CCS/L | Diesel oil fired power plants | Gas turbine | CHP with CCS | L | CO2 emission related costs 2031: 10.1699; CO2 emission related costs 2032: 10.1699; CO2 emission related costs 2033: 10.1699; CO2 emission related costs 2034: 10.1699; CO2 emission related costs 2035: 10.1699; CO2 emission related costs 2036: 10.1699; CO2 emission related costs 2037: 10.1699; CO2 emission related costs 2038: 10.1699; CO2 emission related costs 2039: 10.1699; CO2 emission related costs 2040: 10.1699; CO2 emission related costs 2041: 10.1699; CO2 emission related costs 2042: 10.1699; CO2 emission related costs 2043: 10.1699; CO2 emission related costs 2044: 10.1699; CO2 emission related costs 2045: 10.1699; CO2 emission related costs 2046: 10.1699; CO2 emission related costs 2047: 10.1699; CO2 emission related costs 2048: 10.1699; CO2 emission related costs 2049: 10.1699; €2010 per MWh net 2050: 10.1699
|  |  | M | Diesel oil fired power plants/Gas turbine /CHP with CCS/M | Diesel oil fired power plants | Gas turbine | CHP with CCS | M | CO2 emission related costs 2031: 10.7807; CO2 emission related costs 2032: 10.7807; CO2 emission related costs 2033: 10.7807; CO2 emission related costs 2034: 10.7807; CO2 emission related costs 2035: 10.7807; CO2 emission related costs 2036: 10.7807; CO2 emission related costs 2037: 10.7807; CO2 emission related costs 2038: 10.7807; CO2 emission related costs 2039: 10.7807; CO2 emission related costs 2040: 10.7807; CO2 emission related costs 2041: 10.7807; CO2 emission related costs 2042: 10.7807; CO2 emission related costs 2043: 10.7807; CO2 emission related costs 2044: 10.7807; CO2 emission related costs 2045: 10.7807; CO2 emission related costs 2046: 10.7807; CO2 emission related costs 2047: 10.7807; CO2 emission related costs 2048: 10.7807; CO2 emission related costs 2049: 10.7807; €2010 per MWh net 2050: 10.7807
| Steam turbine | Electricity only | L | Diesel oil fired power plants/Steam turbine/Electricity only/L | Diesel oil fired power plants | Steam turbine | Electricity only | L | 0 | 0 | 0 | 0 | 0 | 0 | 0 | 0 | 0 | 0 | 0 | 0 | 0 | 0 | 0 | 0 | 0 | 0 | 0 | 0 | 0 | 0 | 0 | 0 | 0 | 0 | 0 | 0 | 0 | 0 | 0 | 0 | 0 | 0 | 0 | 0 | 0 | 0 | 0 | 0 | 0
|  |  | M | Diesel oil fired power plants/Steam turbine/Electricity only/M | Diesel oil fired power plants | Steam turbine | Electricity only | M | 0 | 0 | 0 | 0 | 0 | 0 | 0 | 0 | 0 | 0 | 0 | 0 | 0 | 0 | 0 | 0 | 0 | 0 | 0 | 0 | 0 | 0 | 0 | 0 | 0 | 0 | 0 | 0 | 0 | 0 | 0 | 0 | 0 | 0 | 0 | 0 | 0 | 0 | 0 | 0 | 0
|  |  | S | Diesel oil fired power plants/Steam turbine/Electricity only/S | Diesel oil fired power plants | Steam turbine | Electricity only | S | 0 | 0 | 0 | 0 | 0 | 0 | 0 | 0 | 0 | 0 | 0 | 0 | 0 | 0 | 0 | 0 | 0 | 0 | 0 | 0 | 0 | 0 | 0 | 0 | 0 | 0 | 0 | 0 | 0 | 0 | 0 | 0 | 0 | 0 | 0 | 0 | 0 | 0 | 0 | 0 | 0
|  | CHP | L | Diesel oil fired power plants/Steam turbine/CHP/L | Diesel oil fired power plants | Steam turbine | CHP | L | 0 | 0 | 0 | 0 | 0 | 0 | 0 | 0 | 0 | 0 | 0 | 0 | 0 | 0 | 0 | 0 | 0 | 0 | 0 | 0 | 0 | 0 | 0 | 0 | 0 | 0 | 0 | 0 | 0 | 0 | 0 | 0 | 0 | 0 | 0 | 0 | 0 | 0 | 0 | 0 | 0
|  |  | M | Diesel oil fired power plants/Steam turbine/CHP/M | Diesel oil fired power plants | Steam turbine | CHP | M | 0 | 0 | 0 | 0 | 0 | 0 | 0 | 0 | 0 | 0 | 0 | 0 | 0 | 0 | 0 | 0 | 0 | 0 | 0 | 0 | 0 | 0 | 0 | 0 | 0 | 0 | 0 | 0 | 0 | 0 | 0 | 0 | 0 | 0 | 0 | 0 | 0 | 0 | 0 | 0 | 0
|  |  | S | Diesel oil fired power plants/Steam turbine/CHP/S | Diesel oil fired power plants | Steam turbine | CHP | S | 0 | 0 | 0 | 0 | 0 | 0 | 0 | 0 | 0 | 0 | 0 | 0 | 0 | 0 | 0 | 0 | 0 | 0 | 0 | 0 | 0 | 0 | 0 | 0 | 0 | 0 | 0 | 0 | 0 | 0 | 0 | 0 | 0 | 0 | 0 | 0 | 0 | 0 | 0 | 0 | 0
|  | Electricity only with CCS | L | Diesel oil fired power plants/Steam turbine/Electricity only with CCS/L | Diesel oil fired power plants | Steam turbine | Electricity only with CCS | L | CO2 emission related costs 2031: 9.4128; CO2 emission related costs 2032: 9.4128; CO2 emission related costs 2033: 9.4128; CO2 emission related costs 2034: 9.4128; CO2 emission related costs 2035: 9.4128; CO2 emission related costs 2036: 9.4128; CO2 emission related costs 2037: 9.4128; CO2 emission related costs 2038: 9.4128; CO2 emission related costs 2039: 9.4128; CO2 emission related costs 2040: 9.4128; CO2 emission related costs 2041: 9.4128; CO2 emission related costs 2042: 9.4128; CO2 emission related costs 2043: 9.4128; CO2 emission related costs 2044: 9.4128; CO2 emission related costs 2045: 9.4128; CO2 emission related costs 2046: 9.4128; CO2 emission related costs 2047: 9.4128; CO2 emission related costs 2048: 9.4128; CO2 emission related costs 2049: 9.4128; €2010 per MWh net 2050: 9.4128
|  |  | M | Diesel oil fired power plants/Steam turbine/Electricity only with CCS/M | Diesel oil fired power plants | Steam turbine | Electricity only with CCS | M | CO2 emission related costs 2031: 10.0699; CO2 emission related costs 2032: 10.0699; CO2 emission related costs 2033: 10.0699; CO2 emission related costs 2034: 10.0699; CO2 emission related costs 2035: 10.0699; CO2 emission related costs 2036: 10.0699; CO2 emission related costs 2037: 10.0699; CO2 emission related costs 2038: 10.0699; CO2 emission related costs 2039: 10.0699; CO2 emission related costs 2040: 10.0699; CO2 emission related costs 2041: 10.0699; CO2 emission related costs 2042: 10.0699; CO2 emission related costs 2043: 10.0699; CO2 emission related costs 2044: 10.0699; CO2 emission related costs 2045: 10.0699; CO2 emission related costs 2046: 10.0699; CO2 emission related costs 2047: 10.0699; CO2 emission related costs 2048: 10.0699; CO2 emission related costs 2049: 10.0699; €2010 per MWh net 2050: 10.0699
|  | CHP with CCS | L | Diesel oil fired power plants/Steam turbine/CHP with CCS/L | Diesel oil fired power plants | Steam turbine | CHP with CCS | L | CO2 emission related costs 2031: 10.7523; CO2 emission related costs 2032: 10.7523; CO2 emission related costs 2033: 10.7523; CO2 emission related costs 2034: 10.7523; CO2 emission related costs 2035: 10.7523; CO2 emission related costs 2036: 10.7523; CO2 emission related costs 2037: 10.7523; CO2 emission related costs 2038: 10.7523; CO2 emission related costs 2039: 10.7523; CO2 emission related costs 2040: 10.7523; CO2 emission related costs 2041: 10.7523; CO2 emission related costs 2042: 10.7523; CO2 emission related costs 2043: 10.7523; CO2 emission related costs 2044: 10.7523; CO2 emission related costs 2045: 10.7523; CO2 emission related costs 2046: 10.7523; CO2 emission related costs 2047: 10.7523; CO2 emission related costs 2048: 10.7523; CO2 emission related costs 2049: 10.7523; €2010 per MWh net 2050: 10.7523
|  |  | M | Diesel oil fired power plants/Steam turbine/CHP with CCS/M | Diesel oil fired power plants | Steam turbine | CHP with CCS | M | CO2 emission related costs 2031: 11.5339; CO2 emission related costs 2032: 11.5339; CO2 emission related costs 2033: 11.5339; CO2 emission related costs 2034: 11.5339; CO2 emission related costs 2035: 11.5339; CO2 emission related costs 2036: 11.5339; CO2 emission related costs 2037: 11.5339; CO2 emission related costs 2038: 11.5339; CO2 emission related costs 2039: 11.5339; CO2 emission related costs 2040: 11.5339; CO2 emission related costs 2041: 11.5339; CO2 emission related costs 2042: 11.5339; CO2 emission related costs 2043: 11.5339; CO2 emission related costs 2044: 11.5339; CO2 emission related costs 2045: 11.5339; CO2 emission related costs 2046: 11.5339; CO2 emission related costs 2047: 11.5339; CO2 emission related costs 2048: 11.5339; CO2 emission related costs 2049: 11.5339; €2010 per MWh net 2050: 11.5339
| Internal combustion engine | Electricity only | S | Diesel oil fired power plants/Internal combustion engine/Electricity only/S | Diesel oil fired power plants | Internal combustion engine | Electricity only | S | 0 | 0 | 0 | 0 | 0 | 0 | 0 | 0 | 0 | 0 | 0 | 0 | 0 | 0 | 0 | 0 | 0 | 0 | 0 | 0 | 0 | 0 | 0 | 0 | 0 | 0 | 0 | 0 | 0 | 0 | 0 | 0 | 0 | 0 | 0 | 0 | 0 | 0 | 0 | 0 | 0
|  |  | XS | Diesel oil fired power plants/Internal combustion engine/Electricity only/XS | Diesel oil fired power plants | Internal combustion engine | Electricity only | XS | 0 | 0 | 0 | 0 | 0 | 0 | 0 | 0 | 0 | 0 | 0 | 0 | 0 | 0 | 0 | 0 | 0 | 0 | 0 | 0 | 0 | 0 | 0 | 0 | 0 | 0 | 0 | 0 | 0 | 0 | 0 | 0 | 0 | 0 | 0 | 0 | 0 | 0 | 0 | 0 | 0
|  | CHP | S | Diesel oil fired power plants/Internal combustion engine/CHP/S | Diesel oil fired power plants | Internal combustion engine | CHP | S | 0 | 0 | 0 | 0 | 0 | 0 | 0 | 0 | 0 | 0 | 0 | 0 | 0 | 0 | 0 | 0 | 0 | 0 | 0 | 0 | 0 | 0 | 0 | 0 | 0 | 0 | 0 | 0 | 0 | 0 | 0 | 0 | 0 | 0 | 0 | 0 | 0 | 0 | 0 | 0 | 0
|  |  | XS | Diesel oil fired power plants/Internal combustion engine/CHP/XS | Diesel oil fired power plants | Internal combustion engine | CHP | XS | 0 | 0 | 0 | 0 | 0 | 0 | 0 | 0 | 0 | 0 | 0 | 0 | 0 | 0 | 0 | 0 | 0 | 0 | 0 | 0 | 0 | 0 | 0 | 0 | 0 | 0 | 0 | 0 | 0 | 0 | 0 | 0 | 0 | 0 | 0 | 0 | 0 | 0 | 0 | 0 | 0
Fuel oil fired power plants | Integrated gasification combined cycle | Electricity only | L | Fuel oil fired power plants/Integrated gasification combined cycle/Electricity only/L | Fuel oil fired power plants | Integrated gasification combined cycle | Electricity only | L | 0 | 0 | 0 | 0 | 0 | 0 | 0 | 0 | 0 | 0 | 0 | 0 | 0 | 0 | 0 | 0 | 0 | 0 | 0 | 0 | 0 | 0 | 0 | 0 | 0 | 0 | 0 | 0 | 0 | 0 | 0 | 0 | 0 | 0 | 0 | 0 | 0 | 0 | 0 | 0 | 0
|  |  | M | Fuel oil fired power plants/Integrated gasification combined cycle/Electricity only/M | Fuel oil fired power plants | Integrated gasification combined cycle | Electricity only | M | 0 | 0 | 0 | 0 | 0 | 0 | 0 | 0 | 0 | 0 | 0 | 0 | 0 | 0 | 0 | 0 | 0 | 0 | 0 | 0 | 0 | 0 | 0 | 0 | 0 | 0 | 0 | 0 | 0 | 0 | 0 | 0 | 0 | 0 | 0 | 0 | 0 | 0 | 0 | 0 | 0
|  | CHP | L | Fuel oil fired power plants/Integrated gasification combined cycle/CHP/L | Fuel oil fired power plants | Integrated gasification combined cycle | CHP | L | 0 | 0 | 0 | 0 | 0 | 0 | 0 | 0 | 0 | 0 | 0 | 0 | 0 | 0 | 0 | 0 | 0 | 0 | 0 | 0 | 0 | 0 | 0 | 0 | 0 | 0 | 0 | 0 | 0 | 0 | 0 | 0 | 0 | 0 | 0 | 0 | 0 | 0 | 0 | 0 | 0
|  |  | M | Fuel oil fired power plants/Integrated gasification combined cycle/CHP/M | Fuel oil fired power plants | Integrated gasification combined cycle | CHP | M | 0 | 0 | 0 | 0 | 0 | 0 | 0 | 0 | 0 | 0 | 0 | 0 | 0 | 0 | 0 | 0 | 0 | 0 | 0 | 0 | 0 | 0 | 0 | 0 | 0 | 0 | 0 | 0 | 0 | 0 | 0 | 0 | 0 | 0 | 0 | 0 | 0 | 0 | 0 | 0 | 0
|  | Electricity only with CCS | L | Fuel oil fired power plants/Integrated gasification combined cycle/Electricity only with CCS/L | Fuel oil fired power plants | Integrated gasification combined cycle | Electricity only with CCS | L | CO2 emission related costs 2031: 7.4307; CO2 emission related costs 2032: 7.4307; CO2 emission related costs 2033: 7.4307; CO2 emission related costs 2034: 7.4307; CO2 emission related costs 2035: 7.4307; CO2 emission related costs 2036: 7.4307; CO2 emission related costs 2037: 7.4307; CO2 emission related costs 2038: 7.4307; CO2 emission related costs 2039: 7.4307; CO2 emission related costs 2040: 7.4307; CO2 emission related costs 2041: 7.4307; CO2 emission related costs 2042: 7.4307; CO2 emission related costs 2043: 7.4307; CO2 emission related costs 2044: 7.4307; CO2 emission related costs 2045: 7.43; CO2 emission related costs 2046: 7.4296; CO2 emission related costs 2047: 7.4289; CO2 emission related costs 2048: 7.4278; CO2 emission related costs 2049: 7.426; €2010 per MWh net 2050: 7.4232
|  |  | M | Fuel oil fired power plants/Integrated gasification combined cycle/Electricity only with CCS/M | Fuel oil fired power plants | Integrated gasification combined cycle | Electricity only with CCS | M | CO2 emission related costs 2031: 7.8959; CO2 emission related costs 2032: 7.8959; CO2 emission related costs 2033: 7.8959; CO2 emission related costs 2034: 7.8959; CO2 emission related costs 2035: 7.8959; CO2 emission related costs 2036: 7.8959; CO2 emission related costs 2037: 7.8959; CO2 emission related costs 2038: 7.8959; CO2 emission related costs 2039: 7.8959; CO2 emission related costs 2040: 7.8959; CO2 emission related costs 2041: 7.8959; CO2 emission related costs 2042: 7.8959; CO2 emission related costs 2043: 7.8959; CO2 emission related costs 2044: 7.8959; CO2 emission related costs 2045: 7.8952; CO2 emission related costs 2046: 7.8947; CO2 emission related costs 2047: 7.894; CO2 emission related costs 2048: 7.8928; CO2 emission related costs 2049: 7.8909; €2010 per MWh net 2050: 7.888
|  | CHP with CCS | L | Fuel oil fired power plants/Integrated gasification combined cycle/CHP with CCS/L | Fuel oil fired power plants | Integrated gasification combined cycle | CHP with CCS | L | CO2 emission related costs 2031: 8.3724; CO2 emission related costs 2032: 8.3724; CO2 emission related costs 2033: 8.3724; CO2 emission related costs 2034: 8.3724; CO2 emission related costs 2035: 8.3724; CO2 emission related costs 2036: 8.3724; CO2 emission related costs 2037: 8.3724; CO2 emission related costs 2038: 8.3724; CO2 emission related costs 2039: 8.3724; CO2 emission related costs 2040: 8.3724; CO2 emission related costs 2041: 8.3724; CO2 emission related costs 2042: 8.3724; CO2 emission related costs 2043: 8.3724; CO2 emission related costs 2044: 8.3724; CO2 emission related costs 2045: 8.3716; CO2 emission related costs 2046: 8.3711; CO2 emission related costs 2047: 8.3704; CO2 emission related costs 2048: 8.3691; CO2 emission related costs 2049: 8.3671; €2010 per MWh net 2050: 8.364
|  |  | M | Fuel oil fired power plants/Integrated gasification combined cycle/CHP with CCS/M | Fuel oil fired power plants | Integrated gasification combined cycle | CHP with CCS | M | CO2 emission related costs 2031: 8.9101; CO2 emission related costs 2032: 8.9101; CO2 emission related costs 2033: 8.9101; CO2 emission related costs 2034: 8.9101; CO2 emission related costs 2035: 8.9101; CO2 emission related costs 2036: 8.9101; CO2 emission related costs 2037: 8.9101; CO2 emission related costs 2038: 8.9101; CO2 emission related costs 2039: 8.9101; CO2 emission related costs 2040: 8.9101; CO2 emission related costs 2041: 8.9101; CO2 emission related costs 2042: 8.9101; CO2 emission related costs 2043: 8.9101; CO2 emission related costs 2044: 8.9101; CO2 emission related costs 2045: 8.9093; CO2 emission related costs 2046: 8.9088; CO2 emission related costs 2047: 8.9079; CO2 emission related costs 2048: 8.9066; CO2 emission related costs 2049: 8.9045; €2010 per MWh net 2050: 8.9011
| Supercritical steam turbine | Electricity only | L | Fuel oil fired power plants/Supercritical steam turbine/Electricity only/L | Fuel oil fired power plants | Supercritical steam turbine | Electricity only | L | 0 | 0 | 0 | 0 | 0 | 0 | 0 | 0 | 0 | 0 | 0 | 0 | 0 | 0 | 0 | 0 | 0 | 0 | 0 | 0 | 0 | 0 | 0 | 0 | 0 | 0 | 0 | 0 | 0 | 0 | 0 | 0 | 0 | 0 | 0 | 0 | 0 | 0 | 0 | 0 | 0
|  |  | M | Fuel oil fired power plants/Supercritical steam turbine/Electricity only/M | Fuel oil fired power plants | Supercritical steam turbine | Electricity only | M | 0 | 0 | 0 | 0 | 0 | 0 | 0 | 0 | 0 | 0 | 0 | 0 | 0 | 0 | 0 | 0 | 0 | 0 | 0 | 0 | 0 | 0 | 0 | 0 | 0 | 0 | 0 | 0 | 0 | 0 | 0 | 0 | 0 | 0 | 0 | 0 | 0 | 0 | 0 | 0 | 0
|  | CHP | L | Fuel oil fired power plants/Supercritical steam turbine/CHP/L | Fuel oil fired power plants | Supercritical steam turbine | CHP | L | 0 | 0 | 0 | 0 | 0 | 0 | 0 | 0 | 0 | 0 | 0 | 0 | 0 | 0 | 0 | 0 | 0 | 0 | 0 | 0 | 0 | 0 | 0 | 0 | 0 | 0 | 0 | 0 | 0 | 0 | 0 | 0 | 0 | 0 | 0 | 0 | 0 | 0 | 0 | 0 | 0
|  |  | M | Fuel oil fired power plants/Supercritical steam turbine/CHP/M | Fuel oil fired power plants | Supercritical steam turbine | CHP | M | 0 | 0 | 0 | 0 | 0 | 0 | 0 | 0 | 0 | 0 | 0 | 0 | 0 | 0 | 0 | 0 | 0 | 0 | 0 | 0 | 0 | 0 | 0 | 0 | 0 | 0 | 0 | 0 | 0 | 0 | 0 | 0 | 0 | 0 | 0 | 0 | 0 | 0 | 0 | 0 | 0
|  | Electricity only with CCS | L | Fuel oil fired power plants/Supercritical steam turbine/Electricity only with CCS/L | Fuel oil fired power plants | Supercritical steam turbine | Electricity only with CCS | L | CO2 emission related costs 2031: 7.688; CO2 emission related costs 2032: 7.688; CO2 emission related costs 2033: 7.688; CO2 emission related costs 2034: 7.688; CO2 emission related costs 2035: 7.688; CO2 emission related costs 2036: 7.688; CO2 emission related costs 2037: 7.688; CO2 emission related costs 2038: 7.688; CO2 emission related costs 2039: 7.688; CO2 emission related costs 2040: 7.688; CO2 emission related costs 2041: 7.688; CO2 emission related costs 2042: 7.688; CO2 emission related costs 2043: 7.688; CO2 emission related costs 2044: 7.688; CO2 emission related costs 2045: 7.6873; CO2 emission related costs 2046: 7.6869; CO2 emission related costs 2047: 7.6862; CO2 emission related costs 2048: 7.685; CO2 emission related costs 2049: 7.6832; €2010 per MWh net 2050: 7.6803
|  |  | M | Fuel oil fired power plants/Supercritical steam turbine/Electricity only with CCS/M | Fuel oil fired power plants | Supercritical steam turbine | Electricity only with CCS | M | CO2 emission related costs 2031: 8.1723; CO2 emission related costs 2032: 8.1723; CO2 emission related costs 2033: 8.1723; CO2 emission related costs 2034: 8.1723; CO2 emission related costs 2035: 8.1723; CO2 emission related costs 2036: 8.1723; CO2 emission related costs 2037: 8.1723; CO2 emission related costs 2038: 8.1723; CO2 emission related costs 2039: 8.1723; CO2 emission related costs 2040: 8.1723; CO2 emission related costs 2041: 8.1723; CO2 emission related costs 2042: 8.1723; CO2 emission related costs 2043: 8.1723; CO2 emission related costs 2044: 8.1723; CO2 emission related costs 2045: 8.1715; CO2 emission related costs 2046: 8.171; CO2 emission related costs 2047: 8.1703; CO2 emission related costs 2048: 8.1691; CO2 emission related costs 2049: 8.1671; €2010 per MWh net 2050: 8.1641
|  | CHP with CCS | L | Fuel oil fired power plants/Supercritical steam turbine/CHP with CCS/L | Fuel oil fired power plants | Supercritical steam turbine | CHP with CCS | L | CO2 emission related costs 2031: 8.6686; CO2 emission related costs 2032: 8.6686; CO2 emission related costs 2033: 8.6686; CO2 emission related costs 2034: 8.6686; CO2 emission related costs 2035: 8.6686; CO2 emission related costs 2036: 8.6686; CO2 emission related costs 2037: 8.6686; CO2 emission related costs 2038: 8.6686; CO2 emission related costs 2039: 8.6686; CO2 emission related costs 2040: 8.6686; CO2 emission related costs 2041: 8.6686; CO2 emission related costs 2042: 8.6686; CO2 emission related costs 2043: 8.6686; CO2 emission related costs 2044: 8.6686; CO2 emission related costs 2045: 8.6678; CO2 emission related costs 2046: 8.6673; CO2 emission related costs 2047: 8.6665; CO2 emission related costs 2048: 8.6652; CO2 emission related costs 2049: 8.6631; €2010 per MWh net 2050: 8.6599
|  |  | M | Fuel oil fired power plants/Supercritical steam turbine/CHP with CCS/M | Fuel oil fired power plants | Supercritical steam turbine | CHP with CCS | M | CO2 emission related costs 2031: 9.2292; CO2 emission related costs 2032: 9.2292; CO2 emission related costs 2033: 9.2292; CO2 emission related costs 2034: 9.2292; CO2 emission related costs 2035: 9.2292; CO2 emission related costs 2036: 9.2292; CO2 emission related costs 2037: 9.2292; CO2 emission related costs 2038: 9.2292; CO2 emission related costs 2039: 9.2292; CO2 emission related costs 2040: 9.2292; CO2 emission related costs 2041: 9.2292; CO2 emission related costs 2042: 9.2292; CO2 emission related costs 2043: 9.2292; CO2 emission related costs 2044: 9.2292; CO2 emission related costs 2045: 9.2283; CO2 emission related costs 2046: 9.2278; CO2 emission related costs 2047: 9.2269; CO2 emission related costs 2048: 9.2256; CO2 emission related costs 2049: 9.2233; €2010 per MWh net 2050: 9.2199
| Steam turbine | Electricity only | L | Fuel oil fired power plants/Steam turbine/Electricity only/L | Fuel oil fired power plants | Steam turbine | Electricity only | L | 0 | 0 | 0 | 0 | 0 | 0 | 0 | 0 | 0 | 0 | 0 | 0 | 0 | 0 | 0 | 0 | 0 | 0 | 0 | 0 | 0 | 0 | 0 | 0 | 0 | 0 | 0 | 0 | 0 | 0 | 0 | 0 | 0 | 0 | 0 | 0 | 0 | 0 | 0 | 0 | 0
|  |  | M | Fuel oil fired power plants/Steam turbine/Electricity only/M | Fuel oil fired power plants | Steam turbine | Electricity only | M | 0 | 0 | 0 | 0 | 0 | 0 | 0 | 0 | 0 | 0 | 0 | 0 | 0 | 0 | 0 | 0 | 0 | 0 | 0 | 0 | 0 | 0 | 0 | 0 | 0 | 0 | 0 | 0 | 0 | 0 | 0 | 0 | 0 | 0 | 0 | 0 | 0 | 0 | 0 | 0 | 0
|  |  | S | Fuel oil fired power plants/Steam turbine/Electricity only/S | Fuel oil fired power plants | Steam turbine | Electricity only | S | 0 | 0 | 0 | 0 | 0 | 0 | 0 | 0 | 0 | 0 | 0 | 0 | 0 | 0 | 0 | 0 | 0 | 0 | 0 | 0 | 0 | 0 | 0 | 0 | 0 | 0 | 0 | 0 | 0 | 0 | 0 | 0 | 0 | 0 | 0 | 0 | 0 | 0 | 0 | 0 | 0
|  |  | XS | Fuel oil fired power plants/Steam turbine/Electricity only/XS | Fuel oil fired power plants | Steam turbine | Electricity only | XS | 0 | 0 | 0 | 0 | 0 | 0 | 0 | 0 | 0 | 0 | 0 | 0 | 0 | 0 | 0 | 0 | 0 | 0 | 0 | 0 | 0 | 0 | 0 | 0 | 0 | 0 | 0 | 0 | 0 | 0 | 0 | 0 | 0 | 0 | 0 | 0 | 0 | 0 | 0 | 0 | 0
|  | CHP | L | Fuel oil fired power plants/Steam turbine/CHP/L | Fuel oil fired power plants | Steam turbine | CHP | L | 0 | 0 | 0 | 0 | 0 | 0 | 0 | 0 | 0 | 0 | 0 | 0 | 0 | 0 | 0 | 0 | 0 | 0 | 0 | 0 | 0 | 0 | 0 | 0 | 0 | 0 | 0 | 0 | 0 | 0 | 0 | 0 | 0 | 0 | 0 | 0 | 0 | 0 | 0 | 0 | 0
|  |  | M | Fuel oil fired power plants/Steam turbine/CHP/M | Fuel oil fired power plants | Steam turbine | CHP | M | 0 | 0 | 0 | 0 | 0 | 0 | 0 | 0 | 0 | 0 | 0 | 0 | 0 | 0 | 0 | 0 | 0 | 0 | 0 | 0 | 0 | 0 | 0 | 0 | 0 | 0 | 0 | 0 | 0 | 0 | 0 | 0 | 0 | 0 | 0 | 0 | 0 | 0 | 0 | 0 | 0
|  |  | S | Fuel oil fired power plants/Steam turbine/CHP/S | Fuel oil fired power plants | Steam turbine | CHP | S | 0 | 0 | 0 | 0 | 0 | 0 | 0 | 0 | 0 | 0 | 0 | 0 | 0 | 0 | 0 | 0 | 0 | 0 | 0 | 0 | 0 | 0 | 0 | 0 | 0 | 0 | 0 | 0 | 0 | 0 | 0 | 0 | 0 | 0 | 0 | 0 | 0 | 0 | 0 | 0 | 0
|  |  | XS | Fuel oil fired power plants/Steam turbine/CHP/XS | Fuel oil fired power plants | Steam turbine | CHP | XS | 0 | 0 | 0 | 0 | 0 | 0 | 0 | 0 | 0 | 0 | 0 | 0 | 0 | 0 | 0 | 0 | 0 | 0 | 0 | 0 | 0 | 0 | 0 | 0 | 0 | 0 | 0 | 0 | 0 | 0 | 0 | 0 | 0 | 0 | 0 | 0 | 0 | 0 | 0 | 0 | 0
|  | Electricity only with CCS | L | Fuel oil fired power plants/Steam turbine/Electricity only with CCS/L | Fuel oil fired power plants | Steam turbine | Electricity only with CCS | L | CO2 emission related costs 2031: 8.7712; CO2 emission related costs 2032: 8.7712; CO2 emission related costs 2033: 8.7712; CO2 emission related costs 2034: 8.7712; CO2 emission related costs 2035: 8.7712; CO2 emission related costs 2036: 8.7712; CO2 emission related costs 2037: 8.7712; CO2 emission related costs 2038: 8.7712; CO2 emission related costs 2039: 8.7712; CO2 emission related costs 2040: 8.7712; CO2 emission related costs 2041: 8.7712; CO2 emission related costs 2042: 8.7712; CO2 emission related costs 2043: 8.7712; CO2 emission related costs 2044: 8.7712; CO2 emission related costs 2045: 8.7712; CO2 emission related costs 2046: 8.7712; CO2 emission related costs 2047: 8.7712; CO2 emission related costs 2048: 8.7712; CO2 emission related costs 2049: 8.7712; €2010 per MWh net 2050: 8.7712
|  |  | M | Fuel oil fired power plants/Steam turbine/Electricity only with CCS/M | Fuel oil fired power plants | Steam turbine | Electricity only with CCS | M | CO2 emission related costs 2031: 9.3575; CO2 emission related costs 2032: 9.3575; CO2 emission related costs 2033: 9.3575; CO2 emission related costs 2034: 9.3575; CO2 emission related costs 2035: 9.3575; CO2 emission related costs 2036: 9.3575; CO2 emission related costs 2037: 9.3575; CO2 emission related costs 2038: 9.3575; CO2 emission related costs 2039: 9.3575; CO2 emission related costs 2040: 9.3575; CO2 emission related costs 2041: 9.3575; CO2 emission related costs 2042: 9.3575; CO2 emission related costs 2043: 9.3575; CO2 emission related costs 2044: 9.3575; CO2 emission related costs 2045: 9.3575; CO2 emission related costs 2046: 9.3575; CO2 emission related costs 2047: 9.3575; CO2 emission related costs 2048: 9.3575; CO2 emission related costs 2049: 9.3575; €2010 per MWh net 2050: 9.3575
|  | CHP with CCS | L | Fuel oil fired power plants/Steam turbine/CHP with CCS/L | Fuel oil fired power plants | Steam turbine | CHP with CCS | L | CO2 emission related costs 2031: 9.9629; CO2 emission related costs 2032: 9.9629; CO2 emission related costs 2033: 9.9629; CO2 emission related costs 2034: 9.9629; CO2 emission related costs 2035: 9.9629; CO2 emission related costs 2036: 9.9629; CO2 emission related costs 2037: 9.9629; CO2 emission related costs 2038: 9.9629; CO2 emission related costs 2039: 9.9629; CO2 emission related costs 2040: 9.9629; CO2 emission related costs 2041: 9.9629; CO2 emission related costs 2042: 9.9629; CO2 emission related costs 2043: 9.9629; CO2 emission related costs 2044: 9.9629; CO2 emission related costs 2045: 9.9629; CO2 emission related costs 2046: 9.9629; CO2 emission related costs 2047: 9.9629; CO2 emission related costs 2048: 9.9629; CO2 emission related costs 2049: 9.9629; €2010 per MWh net 2050: 9.9629
|  |  | M | Fuel oil fired power plants/Steam turbine/CHP with CCS/M | Fuel oil fired power plants | Steam turbine | CHP with CCS | M | CO2 emission related costs 2031: 10.6521; CO2 emission related costs 2032: 10.6521; CO2 emission related costs 2033: 10.6521; CO2 emission related costs 2034: 10.6521; CO2 emission related costs 2035: 10.6521; CO2 emission related costs 2036: 10.6521; CO2 emission related costs 2037: 10.6521; CO2 emission related costs 2038: 10.6521; CO2 emission related costs 2039: 10.6521; CO2 emission related costs 2040: 10.6521; CO2 emission related costs 2041: 10.6521; CO2 emission related costs 2042: 10.6521; CO2 emission related costs 2043: 10.6521; CO2 emission related costs 2044: 10.6521; CO2 emission related costs 2045: 10.6521; CO2 emission related costs 2046: 10.6521; CO2 emission related costs 2047: 10.6521; CO2 emission related costs 2048: 10.6521; CO2 emission related costs 2049: 10.6521; €2010 per MWh net 2050: 10.6521
Biomass and waste fired power plants | Integrated gasification combined cycle | Electricity only | L | Biomass and waste fired power plants/Integrated gasification combined cycle/Electricity only/L | Biomass and waste fired power plants | Integrated gasification combined cycle | Electricity only | L | 0 | 0 | 0 | 0 | 0 | 0 | 0 | 0 | 0 | 0 | 0 | 0 | 0 | 0 | 0 | 0 | 0 | 0 | 0 | 0 | 0 | 0 | 0 | 0 | 0 | 0 | 0 | 0 | 0 | 0 | 0 | 0 | 0 | 0 | 0 | 0 | 0 | 0 | 0 | 0 | 0
|  |  | M | Biomass and waste fired power plants/Integrated gasification combined cycle/Electricity only/M | Biomass and waste fired power plants | Integrated gasification combined cycle | Electricity only | M | 0 | 0 | 0 | 0 | 0 | 0 | 0 | 0 | 0 | 0 | 0 | 0 | 0 | 0 | 0 | 0 | 0 | 0 | 0 | 0 | 0 | 0 | 0 | 0 | 0 | 0 | 0 | 0 | 0 | 0 | 0 | 0 | 0 | 0 | 0 | 0 | 0 | 0 | 0 | 0 | 0
|  | CHP | L | Biomass and waste fired power plants/Integrated gasification combined cycle/CHP/L | Biomass and waste fired power plants | Integrated gasification combined cycle | CHP | L | 0 | 0 | 0 | 0 | 0 | 0 | 0 | 0 | 0 | 0 | 0 | 0 | 0 | 0 | 0 | 0 | 0 | 0 | 0 | 0 | 0 | 0 | 0 | 0 | 0 | 0 | 0 | 0 | 0 | 0 | 0 | 0 | 0 | 0 | 0 | 0 | 0 | 0 | 0 | 0 | 0
|  |  | M | Biomass and waste fired power plants/Integrated gasification combined cycle/CHP/M | Biomass and waste fired power plants | Integrated gasification combined cycle | CHP | M | 0 | 0 | 0 | 0 | 0 | 0 | 0 | 0 | 0 | 0 | 0 | 0 | 0 | 0 | 0 | 0 | 0 | 0 | 0 | 0 | 0 | 0 | 0 | 0 | 0 | 0 | 0 | 0 | 0 | 0 | 0 | 0 | 0 | 0 | 0 | 0 | 0 | 0 | 0 | 0 | 0
|  | Electricity only with CCS | L | Biomass and waste fired power plants/Integrated gasification combined cycle/Electricity only with CCS/L | Biomass and waste fired power plants | Integrated gasification combined cycle | Electricity only with CCS | L | CO2 emission related costs 2031: 0; CO2 emission related costs 2032: 0; CO2 emission related costs 2033: 0; CO2 emission related costs 2034: 0; CO2 emission related costs 2035: 0; CO2 emission related costs 2036: 0; CO2 emission related costs 2037: 0; CO2 emission related costs 2038: 0; CO2 emission related costs 2039: 0; CO2 emission related costs 2040: 0; CO2 emission related costs 2041: 0; CO2 emission related costs 2042: 0; CO2 emission related costs 2043: 0; CO2 emission related costs 2044: 0; CO2 emission related costs 2045: 0; CO2 emission related costs 2046: 0; CO2 emission related costs 2047: 0; CO2 emission related costs 2048: 0; CO2 emission related costs 2049: 0; €2010 per MWh net 2050: 0
|  |  | M | Biomass and waste fired power plants/Integrated gasification combined cycle/Electricity only with CCS/M | Biomass and waste fired power plants | Integrated gasification combined cycle | Electricity only with CCS | M | CO2 emission related costs 2031: 0; CO2 emission related costs 2032: 0; CO2 emission related costs 2033: 0; CO2 emission related costs 2034: 0; CO2 emission related costs 2035: 0; CO2 emission related costs 2036: 0; CO2 emission related costs 2037: 0; CO2 emission related costs 2038: 0; CO2 emission related costs 2039: 0; CO2 emission related costs 2040: 0; CO2 emission related costs 2041: 0; CO2 emission related costs 2042: 0; CO2 emission related costs 2043: 0; CO2 emission related costs 2044: 0; CO2 emission related costs 2045: 0; CO2 emission related costs 2046: 0; CO2 emission related costs 2047: 0; CO2 emission related costs 2048: 0; CO2 emission related costs 2049: 0; €2010 per MWh net 2050: 0
|  | CHP with CCS | L | Biomass and waste fired power plants/Integrated gasification combined cycle/CHP with CCS/L | Biomass and waste fired power plants | Integrated gasification combined cycle | CHP with CCS | L | CO2 emission related costs 2031: 0; CO2 emission related costs 2032: 0; CO2 emission related costs 2033: 0; CO2 emission related costs 2034: 0; CO2 emission related costs 2035: 0; CO2 emission related costs 2036: 0; CO2 emission related costs 2037: 0; CO2 emission related costs 2038: 0; CO2 emission related costs 2039: 0; CO2 emission related costs 2040: 0; CO2 emission related costs 2041: 0; CO2 emission related costs 2042: 0; CO2 emission related costs 2043: 0; CO2 emission related costs 2044: 0; CO2 emission related costs 2045: 0; CO2 emission related costs 2046: 0; CO2 emission related costs 2047: 0; CO2 emission related costs 2048: 0; CO2 emission related costs 2049: 0; €2010 per MWh net 2050: 0
|  |  | M | Biomass and waste fired power plants/Integrated gasification combined cycle/CHP with CCS/M | Biomass and waste fired power plants | Integrated gasification combined cycle | CHP with CCS | M | CO2 emission related costs 2031: 0; CO2 emission related costs 2032: 0; CO2 emission related costs 2033: 0; CO2 emission related costs 2034: 0; CO2 emission related costs 2035: 0; CO2 emission related costs 2036: 0; CO2 emission related costs 2037: 0; CO2 emission related costs 2038: 0; CO2 emission related costs 2039: 0; CO2 emission related costs 2040: 0; CO2 emission related costs 2041: 0; CO2 emission related costs 2042: 0; CO2 emission related costs 2043: 0; CO2 emission related costs 2044: 0; CO2 emission related costs 2045: 0; CO2 emission related costs 2046: 0; CO2 emission related costs 2047: 0; CO2 emission related costs 2048: 0; CO2 emission related costs 2049: 0; €2010 per MWh net 2050: 0
| Fluidized bed combustion | Electricity only | L | Biomass and waste fired power plants/Fluidized bed combustion/Electricity only/L | Biomass and waste fired power plants | Fluidized bed combustion | Electricity only | L | 0 | 0 | 0 | 0 | 0 | 0 | 0 | 0 | 0 | 0 | 0 | 0 | 0 | 0 | 0 | 0 | 0 | 0 | 0 | 0 | 0 | 0 | 0 | 0 | 0 | 0 | 0 | 0 | 0 | 0 | 0 | 0 | 0 | 0 | 0 | 0 | 0 | 0 | 0 | 0 | 0
|  |  | M | Biomass and waste fired power plants/Fluidized bed combustion/Electricity only/M | Biomass and waste fired power plants | Fluidized bed combustion | Electricity only | M | 0 | 0 | 0 | 0 | 0 | 0 | 0 | 0 | 0 | 0 | 0 | 0 | 0 | 0 | 0 | 0 | 0 | 0 | 0 | 0 | 0 | 0 | 0 | 0 | 0 | 0 | 0 | 0 | 0 | 0 | 0 | 0 | 0 | 0 | 0 | 0 | 0 | 0 | 0 | 0 | 0
|  |  | S | Biomass and waste fired power plants/Fluidized bed combustion/Electricity only/S | Biomass and waste fired power plants | Fluidized bed combustion | Electricity only | S | 0 | 0 | 0 | 0 | 0 | 0 | 0 | 0 | 0 | 0 | 0 | 0 | 0 | 0 | 0 | 0 | 0 | 0 | 0 | 0 | 0 | 0 | 0 | 0 | 0 | 0 | 0 | 0 | 0 | 0 | 0 | 0 | 0 | 0 | 0 | 0 | 0 | 0 | 0 | 0 | 0
|  |  | XS | Biomass and waste fired power plants/Fluidized bed combustion/Electricity only/XS | Biomass and waste fired power plants | Fluidized bed combustion | Electricity only | XS | 0 | 0 | 0 | 0 | 0 | 0 | 0 | 0 | 0 | 0 | 0 | 0 | 0 | 0 | 0 | 0 | 0 | 0 | 0 | 0 | 0 | 0 | 0 | 0 | 0 | 0 | 0 | 0 | 0 | 0 | 0 | 0 | 0 | 0 | 0 | 0 | 0 | 0 | 0 | 0 | 0
|  | CHP | L | Biomass and waste fired power plants/Fluidized bed combustion/CHP/L | Biomass and waste fired power plants | Fluidized bed combustion | CHP | L | 0 | 0 | 0 | 0 | 0 | 0 | 0 | 0 | 0 | 0 | 0 | 0 | 0 | 0 | 0 | 0 | 0 | 0 | 0 | 0 | 0 | 0 | 0 | 0 | 0 | 0 | 0 | 0 | 0 | 0 | 0 | 0 | 0 | 0 | 0 | 0 | 0 | 0 | 0 | 0 | 0
|  |  | M | Biomass and waste fired power plants/Fluidized bed combustion/CHP/M | Biomass and waste fired power plants | Fluidized bed combustion | CHP | M | 0 | 0 | 0 | 0 | 0 | 0 | 0 | 0 | 0 | 0 | 0 | 0 | 0 | 0 | 0 | 0 | 0 | 0 | 0 | 0 | 0 | 0 | 0 | 0 | 0 | 0 | 0 | 0 | 0 | 0 | 0 | 0 | 0 | 0 | 0 | 0 | 0 | 0 | 0 | 0 | 0
|  |  | S | Biomass and waste fired power plants/Fluidized bed combustion/CHP/S | Biomass and waste fired power plants | Fluidized bed combustion | CHP | S | 0 | 0 | 0 | 0 | 0 | 0 | 0 | 0 | 0 | 0 | 0 | 0 | 0 | 0 | 0 | 0 | 0 | 0 | 0 | 0 | 0 | 0 | 0 | 0 | 0 | 0 | 0 | 0 | 0 | 0 | 0 | 0 | 0 | 0 | 0 | 0 | 0 | 0 | 0 | 0 | 0
|  |  | XS | Biomass and waste fired power plants/Fluidized bed combustion/CHP/XS | Biomass and waste fired power plants | Fluidized bed combustion | CHP | XS | 0 | 0 | 0 | 0 | 0 | 0 | 0 | 0 | 0 | 0 | 0 | 0 | 0 | 0 | 0 | 0 | 0 | 0 | 0 | 0 | 0 | 0 | 0 | 0 | 0 | 0 | 0 | 0 | 0 | 0 | 0 | 0 | 0 | 0 | 0 | 0 | 0 | 0 | 0 | 0 | 0
|  | Electricity only with CCS | L | Biomass and waste fired power plants/Fluidized bed combustion/Electricity only with CCS/L | Biomass and waste fired power plants | Fluidized bed combustion | Electricity only with CCS | L | CO2 emission related costs 2031: 0; CO2 emission related costs 2032: 0; CO2 emission related costs 2033: 0; CO2 emission related costs 2034: 0; CO2 emission related costs 2035: 0; CO2 emission related costs 2036: 0; CO2 emission related costs 2037: 0; CO2 emission related costs 2038: 0; CO2 emission related costs 2039: 0; CO2 emission related costs 2040: 0; CO2 emission related costs 2041: 0; CO2 emission related costs 2042: 0; CO2 emission related costs 2043: 0; CO2 emission related costs 2044: 0; CO2 emission related costs 2045: 0; CO2 emission related costs 2046: 0; CO2 emission related costs 2047: 0; CO2 emission related costs 2048: 0; CO2 emission related costs 2049: 0; €2010 per MWh net 2050: 0
|  |  | M | Biomass and waste fired power plants/Fluidized bed combustion/Electricity only with CCS/M | Biomass and waste fired power plants | Fluidized bed combustion | Electricity only with CCS | M | CO2 emission related costs 2031: 0; CO2 emission related costs 2032: 0; CO2 emission related costs 2033: 0; CO2 emission related costs 2034: 0; CO2 emission related costs 2035: 0; CO2 emission related costs 2036: 0; CO2 emission related costs 2037: 0; CO2 emission related costs 2038: 0; CO2 emission related costs 2039: 0; CO2 emission related costs 2040: 0; CO2 emission related costs 2041: 0; CO2 emission related costs 2042: 0; CO2 emission related costs 2043: 0; CO2 emission related costs 2044: 0; CO2 emission related costs 2045: 0; CO2 emission related costs 2046: 0; CO2 emission related costs 2047: 0; CO2 emission related costs 2048: 0; CO2 emission related costs 2049: 0; €2010 per MWh net 2050: 0
|  | CHP with CCS | L | Biomass and waste fired power plants/Fluidized bed combustion/CHP with CCS/L | Biomass and waste fired power plants | Fluidized bed combustion | CHP with CCS | L | CO2 emission related costs 2031: 0; CO2 emission related costs 2032: 0; CO2 emission related costs 2033: 0; CO2 emission related costs 2034: 0; CO2 emission related costs 2035: 0; CO2 emission related costs 2036: 0; CO2 emission related costs 2037: 0; CO2 emission related costs 2038: 0; CO2 emission related costs 2039: 0; CO2 emission related costs 2040: 0; CO2 emission related costs 2041: 0; CO2 emission related costs 2042: 0; CO2 emission related costs 2043: 0; CO2 emission related costs 2044: 0; CO2 emission related costs 2045: 0; CO2 emission related costs 2046: 0; CO2 emission related costs 2047: 0; CO2 emission related costs 2048: 0; CO2 emission related costs 2049: 0; €2010 per MWh net 2050: 0
|  |  | M | Biomass and waste fired power plants/Fluidized bed combustion/CHP with CCS/M | Biomass and waste fired power plants | Fluidized bed combustion | CHP with CCS | M | CO2 emission related costs 2031: 0; CO2 emission related costs 2032: 0; CO2 emission related costs 2033: 0; CO2 emission related costs 2034: 0; CO2 emission related costs 2035: 0; CO2 emission related costs 2036: 0; CO2 emission related costs 2037: 0; CO2 emission related costs 2038: 0; CO2 emission related costs 2039: 0; CO2 emission related costs 2040: 0; CO2 emission related costs 2041: 0; CO2 emission related costs 2042: 0; CO2 emission related costs 2043: 0; CO2 emission related costs 2044: 0; CO2 emission related costs 2045: 0; CO2 emission related costs 2046: 0; CO2 emission related costs 2047: 0; CO2 emission related costs 2048: 0; CO2 emission related costs 2049: 0; €2010 per MWh net 2050: 0
| Steam turbine | Electricity only | L | Biomass and waste fired power plants/Steam turbine/Electricity only/L | Biomass and waste fired power plants | Steam turbine | Electricity only | L | 0 | 0 | 0 | 0 | 0 | 0 | 0 | 0 | 0 | 0 | 0 | 0 | 0 | 0 | 0 | 0 | 0 | 0 | 0 | 0 | 0 | 0 | 0 | 0 | 0 | 0 | 0 | 0 | 0 | 0 | 0 | 0 | 0 | 0 | 0 | 0 | 0 | 0 | 0 | 0 | 0
|  |  | M | Biomass and waste fired power plants/Steam turbine/Electricity only/M | Biomass and waste fired power plants | Steam turbine | Electricity only | M | 0 | 0 | 0 | 0 | 0 | 0 | 0 | 0 | 0 | 0 | 0 | 0 | 0 | 0 | 0 | 0 | 0 | 0 | 0 | 0 | 0 | 0 | 0 | 0 | 0 | 0 | 0 | 0 | 0 | 0 | 0 | 0 | 0 | 0 | 0 | 0 | 0 | 0 | 0 | 0 | 0
|  |  | S | Biomass and waste fired power plants/Steam turbine/Electricity only/S | Biomass and waste fired power plants | Steam turbine | Electricity only | S | 0 | 0 | 0 | 0 | 0 | 0 | 0 | 0 | 0 | 0 | 0 | 0 | 0 | 0 | 0 | 0 | 0 | 0 | 0 | 0 | 0 | 0 | 0 | 0 | 0 | 0 | 0 | 0 | 0 | 0 | 0 | 0 | 0 | 0 | 0 | 0 | 0 | 0 | 0 | 0 | 0
|  |  | XS | Biomass and waste fired power plants/Steam turbine/Electricity only/XS | Biomass and waste fired power plants | Steam turbine | Electricity only | XS | 0 | 0 | 0 | 0 | 0 | 0 | 0 | 0 | 0 | 0 | 0 | 0 | 0 | 0 | 0 | 0 | 0 | 0 | 0 | 0 | 0 | 0 | 0 | 0 | 0 | 0 | 0 | 0 | 0 | 0 | 0 | 0 | 0 | 0 | 0 | 0 | 0 | 0 | 0 | 0 | 0
|  | CHP | L | Biomass and waste fired power plants/Steam turbine/CHP/L | Biomass and waste fired power plants | Steam turbine | CHP | L | 0 | 0 | 0 | 0 | 0 | 0 | 0 | 0 | 0 | 0 | 0 | 0 | 0 | 0 | 0 | 0 | 0 | 0 | 0 | 0 | 0 | 0 | 0 | 0 | 0 | 0 | 0 | 0 | 0 | 0 | 0 | 0 | 0 | 0 | 0 | 0 | 0 | 0 | 0 | 0 | 0
|  |  | M | Biomass and waste fired power plants/Steam turbine/CHP/M | Biomass and waste fired power plants | Steam turbine | CHP | M | 0 | 0 | 0 | 0 | 0 | 0 | 0 | 0 | 0 | 0 | 0 | 0 | 0 | 0 | 0 | 0 | 0 | 0 | 0 | 0 | 0 | 0 | 0 | 0 | 0 | 0 | 0 | 0 | 0 | 0 | 0 | 0 | 0 | 0 | 0 | 0 | 0 | 0 | 0 | 0 | 0
|  |  | S | Biomass and waste fired power plants/Steam turbine/CHP/S | Biomass and waste fired power plants | Steam turbine | CHP | S | 0 | 0 | 0 | 0 | 0 | 0 | 0 | 0 | 0 | 0 | 0 | 0 | 0 | 0 | 0 | 0 | 0 | 0 | 0 | 0 | 0 | 0 | 0 | 0 | 0 | 0 | 0 | 0 | 0 | 0 | 0 | 0 | 0 | 0 | 0 | 0 | 0 | 0 | 0 | 0 | 0
|  |  | XS | Biomass and waste fired power plants/Steam turbine/CHP/XS | Biomass and waste fired power plants | Steam turbine | CHP | XS | 0 | 0 | 0 | 0 | 0 | 0 | 0 | 0 | 0 | 0 | 0 | 0 | 0 | 0 | 0 | 0 | 0 | 0 | 0 | 0 | 0 | 0 | 0 | 0 | 0 | 0 | 0 | 0 | 0 | 0 | 0 | 0 | 0 | 0 | 0 | 0 | 0 | 0 | 0 | 0 | 0
|  | Electricity only with CCS | L | Biomass and waste fired power plants/Steam turbine/Electricity only with CCS/L | Biomass and waste fired power plants | Steam turbine | Electricity only with CCS | L | CO2 emission related costs 2031: 0; CO2 emission related costs 2032: 0; CO2 emission related costs 2033: 0; CO2 emission related costs 2034: 0; CO2 emission related costs 2035: 0; CO2 emission related costs 2036: 0; CO2 emission related costs 2037: 0; CO2 emission related costs 2038: 0; CO2 emission related costs 2039: 0; CO2 emission related costs 2040: 0; CO2 emission related costs 2041: 0; CO2 emission related costs 2042: 0; CO2 emission related costs 2043: 0; CO2 emission related costs 2044: 0; CO2 emission related costs 2045: 0; CO2 emission related costs 2046: 0; CO2 emission related costs 2047: 0; CO2 emission related costs 2048: 0; CO2 emission related costs 2049: 0; €2010 per MWh net 2050: 0
|  |  | M | Biomass and waste fired power plants/Steam turbine/Electricity only with CCS/M | Biomass and waste fired power plants | Steam turbine | Electricity only with CCS | M | CO2 emission related costs 2031: 0; CO2 emission related costs 2032: 0; CO2 emission related costs 2033: 0; CO2 emission related costs 2034: 0; CO2 emission related costs 2035: 0; CO2 emission related costs 2036: 0; CO2 emission related costs 2037: 0; CO2 emission related costs 2038: 0; CO2 emission related costs 2039: 0; CO2 emission related costs 2040: 0; CO2 emission related costs 2041: 0; CO2 emission related costs 2042: 0; CO2 emission related costs 2043: 0; CO2 emission related costs 2044: 0; CO2 emission related costs 2045: 0; CO2 emission related costs 2046: 0; CO2 emission related costs 2047: 0; CO2 emission related costs 2048: 0; CO2 emission related costs 2049: 0; €2010 per MWh net 2050: 0
|  | CHP with CCS | L | Biomass and waste fired power plants/Steam turbine/CHP with CCS/L | Biomass and waste fired power plants | Steam turbine | CHP with CCS | L | CO2 emission related costs 2031: 0; CO2 emission related costs 2032: 0; CO2 emission related costs 2033: 0; CO2 emission related costs 2034: 0; CO2 emission related costs 2035: 0; CO2 emission related costs 2036: 0; CO2 emission related costs 2037: 0; CO2 emission related costs 2038: 0; CO2 emission related costs 2039: 0; CO2 emission related costs 2040: 0; CO2 emission related costs 2041: 0; CO2 emission related costs 2042: 0; CO2 emission related costs 2043: 0; CO2 emission related costs 2044: 0; CO2 emission related costs 2045: 0; CO2 emission related costs 2046: 0; CO2 emission related costs 2047: 0; CO2 emission related costs 2048: 0; CO2 emission related costs 2049: 0; €2010 per MWh net 2050: 0
|  |  | M | Biomass and waste fired power plants/Steam turbine/CHP with CCS/M | Biomass and waste fired power plants | Steam turbine | CHP with CCS | M | CO2 emission related costs 2031: 0; CO2 emission related costs 2032: 0; CO2 emission related costs 2033: 0; CO2 emission related costs 2034: 0; CO2 emission related costs 2035: 0; CO2 emission related costs 2036: 0; CO2 emission related costs 2037: 0; CO2 emission related costs 2038: 0; CO2 emission related costs 2039: 0; CO2 emission related costs 2040: 0; CO2 emission related costs 2041: 0; CO2 emission related costs 2042: 0; CO2 emission related costs 2043: 0; CO2 emission related costs 2044: 0; CO2 emission related costs 2045: 0; CO2 emission related costs 2046: 0; CO2 emission related costs 2047: 0; CO2 emission related costs 2048: 0; CO2 emission related costs 2049: 0; €2010 per MWh net 2050: 0
Fuel cells | Natural gas fuel cell power plant | Electricity only | M | Fuel cells/Natural gas fuel cell power plant/Electricity only/M | Fuel cells | Natural gas fuel cell power plant | Electricity only | M | CO2 emission related costs 2031: 0; CO2 emission related costs 2032: 0; CO2 emission related costs 2033: 0; CO2 emission related costs 2034: 0; CO2 emission related costs 2035: 0; CO2 emission related costs 2036: 0; CO2 emission related costs 2037: 0; CO2 emission related costs 2038: 0; CO2 emission related costs 2039: 0; CO2 emission related costs 2040: 0; CO2 emission related costs 2041: 0; CO2 emission related costs 2042: 0; CO2 emission related costs 2043: 0; CO2 emission related costs 2044: 0; CO2 emission related costs 2045: 0; CO2 emission related costs 2046: 0; CO2 emission related costs 2047: 0; CO2 emission related costs 2048: 0; CO2 emission related costs 2049: 0; €2010 per MWh net 2050: 0
|  |  | S | Fuel cells/Natural gas fuel cell power plant/Electricity only/S | Fuel cells | Natural gas fuel cell power plant | Electricity only | S | CO2 emission related costs 2029: 0; CO2 emission related costs 2030: 0; CO2 emission related costs 2031: 0; CO2 emission related costs 2032: 0; CO2 emission related costs 2033: 0; CO2 emission related costs 2034: 0; CO2 emission related costs 2035: 0; CO2 emission related costs 2036: 0; CO2 emission related costs 2037: 0; CO2 emission related costs 2038: 0; CO2 emission related costs 2039: 0; CO2 emission related costs 2040: 0; CO2 emission related costs 2041: 0; CO2 emission related costs 2042: 0; CO2 emission related costs 2043: 0; CO2 emission related costs 2044: 0; CO2 emission related costs 2045: 0; CO2 emission related costs 2046: 0; CO2 emission related costs 2047: 0; CO2 emission related costs 2048: 0; CO2 emission related costs 2049: 0; €2010 per MWh net 2050: 0
|  |  | XS | Fuel cells/Natural gas fuel cell power plant/Electricity only/XS | Fuel cells | Natural gas fuel cell power plant | Electricity only | XS | [16 empty] | 0 | 0 | 0 | 0 | 0 | 0 | 0 | 0 | 0 | 0 | 0 | 0 | 0 | 0 | 0 | 0 | 0 | 0 | 0 | 0 | 0 | 0 | 0 | 0 | 0
| Hydrogen fuel cell power plant | Electricity only | M | Fuel cells/Hydrogen fuel cell power plant/Electricity only/M | Fuel cells | Hydrogen fuel cell power plant | Electricity only | M | CO2 emission related costs 2033: 0; CO2 emission related costs 2034: 0; CO2 emission related costs 2035: 0; CO2 emission related costs 2036: 0; CO2 emission related costs 2037: 0; CO2 emission related costs 2038: 0; CO2 emission related costs 2039: 0; CO2 emission related costs 2040: 0; CO2 emission related costs 2041: 0; CO2 emission related costs 2042: 0; CO2 emission related costs 2043: 0; CO2 emission related costs 2044: 0; CO2 emission related costs 2045: 0; CO2 emission related costs 2046: 0; CO2 emission related costs 2047: 0; CO2 emission related costs 2048: 0; CO2 emission related costs 2049: 0; €2010 per MWh net 2050: 0
|  |  | S | Fuel cells/Hydrogen fuel cell power plant/Electricity only/S | Fuel cells | Hydrogen fuel cell power plant | Electricity only | S | CO2 emission related costs 2031: 0; CO2 emission related costs 2032: 0; CO2 emission related costs 2033: 0; CO2 emission related costs 2034: 0; CO2 emission related costs 2035: 0; CO2 emission related costs 2036: 0; CO2 emission related costs 2037: 0; CO2 emission related costs 2038: 0; CO2 emission related costs 2039: 0; CO2 emission related costs 2040: 0; CO2 emission related costs 2041: 0; CO2 emission related costs 2042: 0; CO2 emission related costs 2043: 0; CO2 emission related costs 2044: 0; CO2 emission related costs 2045: 0; CO2 emission related costs 2046: 0; CO2 emission related costs 2047: 0; CO2 emission related costs 2048: 0; CO2 emission related costs 2049: 0; €2010 per MWh net 2050: 0
|  |  | XS | Fuel cells/Hydrogen fuel cell power plant/Electricity only/XS | Fuel cells | Hydrogen fuel cell power plant | Electricity only | XS | CO2 emission related costs 2028: 0; CO2 emission related costs 2029: 0; CO2 emission related costs 2030: 0; CO2 emission related costs 2031: 0; CO2 emission related costs 2032: 0; CO2 emission related costs 2033: 0; CO2 emission related costs 2034: 0; CO2 emission related costs 2035: 0; CO2 emission related costs 2036: 0; CO2 emission related costs 2037: 0; CO2 emission related costs 2038: 0; CO2 emission related costs 2039: 0; CO2 emission related costs 2040: 0; CO2 emission related costs 2041: 0; CO2 emission related costs 2042: 0; CO2 emission related costs 2043: 0; CO2 emission related costs 2044: 0; CO2 emission related costs 2045: 0; CO2 emission related costs 2046: 0; CO2 emission related costs 2047: 0; CO2 emission related costs 2048: 0; CO2 emission related costs 2049: 0; €2010 per MWh net 2050: 0
Wind power plants | Onshore | Electricity only | L | Wind power plants/Onshore/Electricity only/L | Wind power plants | Onshore | Electricity only | L | 0 | 0 | 0 | 0 | 0 | 0 | 0 | 0 | 0 | 0 | 0 | 0 | 0 | 0 | 0 | 0 | 0 | 0 | 0 | 0 | 0 | 0 | 0 | 0 | 0 | 0 | 0 | 0 | 0 | 0 | 0 | 0 | 0 | 0 | 0 | 0 | 0 | 0 | 0 | 0 | 0
|  |  | M | Wind power plants/Onshore/Electricity only/M | Wind power plants | Onshore | Electricity only | M | 0 | 0 | 0 | 0 | 0 | 0 | 0 | 0 | 0 | 0 | 0 | 0 | 0 | 0 | 0 | 0 | 0 | 0 | 0 | 0 | 0 | 0 | 0 | 0 | 0 | 0 | 0 | 0 | 0 | 0 | 0 | 0 | 0 | 0 | 0 | 0 | 0 | 0 | 0 | 0 | 0
|  |  | S | Wind power plants/Onshore/Electricity only/S | Wind power plants | Onshore | Electricity only | S | 0 | 0 | 0 | 0 | 0 | 0 | 0 | 0 | 0 | 0 | 0 | 0 | 0 | 0 | 0 | 0 | 0 | 0 | 0 | 0 | 0 | 0 | 0 | 0 | 0 | 0 | 0 | 0 | 0 | 0 | 0 | 0 | 0 | 0 | 0 | 0 | 0 | 0 | 0 | 0 | 0
|  |  | XS | Wind power plants/Onshore/Electricity only/XS | Wind power plants | Onshore | Electricity only | XS | 0 | 0 | 0 | 0 | 0 | 0 | 0 | 0 | 0 | 0 | 0 | 0 | 0 | 0 | 0 | 0 | 0 | 0 | 0 | 0 | 0 | 0 | 0 | 0 | 0 | 0 | 0 | 0 | 0 | 0 | 0 | 0 | 0 | 0 | 0 | 0 | 0 | 0 | 0 | 0 | 0
| Offshore | Electricity only | L | Wind power plants/Offshore/Electricity only/L | Wind power plants | Offshore | Electricity only | L | 0 | 0 | 0 | 0 | 0 | 0 | 0 | 0 | 0 | 0 | 0 | 0 | 0 | 0 | 0 | 0 | 0 | 0 | 0 | 0 | 0 | 0 | 0 | 0 | 0 | 0 | 0 | 0 | 0 | 0 | 0 | 0 | 0 | 0 | 0 | 0 | 0 | 0 | 0 | 0 | 0
|  |  | M | Wind power plants/Offshore/Electricity only/M | Wind power plants | Offshore | Electricity only | M | 0 | 0 | 0 | 0 | 0 | 0 | 0 | 0 | 0 | 0 | 0 | 0 | 0 | 0 | 0 | 0 | 0 | 0 | 0 | 0 | 0 | 0 | 0 | 0 | 0 | 0 | 0 | 0 | 0 | 0 | 0 | 0 | 0 | 0 | 0 | 0 | 0 | 0 | 0 | 0 | 0
|  |  | S | Wind power plants/Offshore/Electricity only/S | Wind power plants | Offshore | Electricity only | S | 0 | 0 | 0 | 0 | 0 | 0 | 0 | 0 | 0 | 0 | 0 | 0 | 0 | 0 | 0 | 0 | 0 | 0 | 0 | 0 | 0 | 0 | 0 | 0 | 0 | 0 | 0 | 0 | 0 | 0 | 0 | 0 | 0 | 0 | 0 | 0 | 0 | 0 | 0 | 0 | 0
|  |  | XS | Wind power plants/Offshore/Electricity only/XS | Wind power plants | Offshore | Electricity only | XS | 0 | 0 | 0 | 0 | 0 | 0 | 0 | 0 | 0 | 0 | 0 | 0 | 0 | 0 | 0 | 0 | 0 | 0 | 0 | 0 | 0 | 0 | 0 | 0 | 0 | 0 | 0 | 0 | 0 | 0 | 0 | 0 | 0 | 0 | 0 | 0 | 0 | 0 | 0 | 0 | 0
Solar PV power plants | Solar PV power plants | Electricity only | L | Solar PV power plants/Solar PV power plants/Electricity only/L | Solar PV power plants | Solar PV power plants | Electricity only | L | 0 | 0 | 0 | 0 | 0 | 0 | 0 | 0 | 0 | 0 | 0 | 0 | 0 | 0 | 0 | 0 | 0 | 0 | 0 | 0 | 0 | 0 | 0 | 0 | 0 | 0 | 0 | 0 | 0 | 0 | 0 | 0 | 0 | 0 | 0 | 0 | 0 | 0 | 0 | 0 | 0
|  |  | M | Solar PV power plants/Solar PV power plants/Electricity only/M | Solar PV power plants | Solar PV power plants | Electricity only | M | 0 | 0 | 0 | 0 | 0 | 0 | 0 | 0 | 0 | 0 | 0 | 0 | 0 | 0 | 0 | 0 | 0 | 0 | 0 | 0 | 0 | 0 | 0 | 0 | 0 | 0 | 0 | 0 | 0 | 0 | 0 | 0 | 0 | 0 | 0 | 0 | 0 | 0 | 0 | 0 | 0
|  |  | S | Solar PV power plants/Solar PV power plants/Electricity only/S | Solar PV power plants | Solar PV power plants | Electricity only | S | 0 | 0 | 0 | 0 | 0 | 0 | 0 | 0 | 0 | 0 | 0 | 0 | 0 | 0 | 0 | 0 | 0 | 0 | 0 | 0 | 0 | 0 | 0 | 0 | 0 | 0 | 0 | 0 | 0 | 0 | 0 | 0 | 0 | 0 | 0 | 0 | 0 | 0 | 0 | 0 | 0
|  |  | XS | Solar PV power plants/Solar PV power plants/Electricity only/XS | Solar PV power plants | Solar PV power plants | Electricity only | XS | 0 | 0 | 0 | 0 | 0 | 0 | 0 | 0 | 0 | 0 | 0 | 0 | 0 | 0 | 0 | 0 | 0 | 0 | 0 | 0 | 0 | 0 | 0 | 0 | 0 | 0 | 0 | 0 | 0 | 0 | 0 | 0 | 0 | 0 | 0 | 0 | 0 | 0 | 0 | 0 | 0
Solar thermal power plants | Solar thermal power plants | Electricity only | L | Solar thermal power plants/Solar thermal power plants/Electricity only/L | Solar thermal power plants | Solar thermal power plants | Electricity only | L | 0 | 0 | 0 | 0 | 0 | 0 | 0 | 0 | 0 | 0 | 0 | 0 | 0 | 0 | 0 | 0 | 0 | 0 | 0 | 0 | 0 | 0 | 0 | 0 | 0 | 0 | 0 | 0 | 0 | 0 | 0 | 0 | 0 | 0 | 0 | 0 | 0 | 0 | 0 | 0 | 0
|  |  | M | Solar thermal power plants/Solar thermal power plants/Electricity only/M | Solar thermal power plants | Solar thermal power plants | Electricity only | M | 0 | 0 | 0 | 0 | 0 | 0 | 0 | 0 | 0 | 0 | 0 | 0 | 0 | 0 | 0 | 0 | 0 | 0 | 0 | 0 | 0 | 0 | 0 | 0 | 0 | 0 | 0 | 0 | 0 | 0 | 0 | 0 | 0 | 0 | 0 | 0 | 0 | 0 | 0 | 0 | 0
|  |  | S | Solar thermal power plants/Solar thermal power plants/Electricity only/S | Solar thermal power plants | Solar thermal power plants | Electricity only | S | 0 | 0 | 0 | 0 | 0 | 0 | 0 | 0 | 0 | 0 | 0 | 0 | 0 | 0 | 0 | 0 | 0 | 0 | 0 | 0 | 0 | 0 | 0 | 0 | 0 | 0 | 0 | 0 | 0 | 0 | 0 | 0 | 0 | 0 | 0 | 0 | 0 | 0 | 0 | 0 | 0
|  |  | XS | Solar thermal power plants/Solar thermal power plants/Electricity only/XS | Solar thermal power plants | Solar thermal power plants | Electricity only | XS | 0 | 0 | 0 | 0 | 0 | 0 | 0 | 0 | 0 | 0 | 0 | 0 | 0 | 0 | 0 | 0 | 0 | 0 | 0 | 0 | 0 | 0 | 0 | 0 | 0 | 0 | 0 | 0 | 0 | 0 | 0 | 0 | 0 | 0 | 0 | 0 | 0 | 0 | 0 | 0 | 0
Geothermal power plants | Geothermal power plants | Electricity only | L | Geothermal power plants/Geothermal power plants/Electricity only/L | Geothermal power plants | Geothermal power plants | Electricity only | L | 0 | 0 | 0 | 0 | 0 | 0 | 0 | 0 | 0 | 0 | 0 | 0 | 0 | 0 | 0 | 0 | 0 | 0 | 0 | 0 | 0 | 0 | 0 | 0 | 0 | 0 | 0 | 0 | 0 | 0 | 0 | 0 | 0 | 0 | 0 | 0 | 0 | 0 | 0 | 0 | 0
|  |  | M | Geothermal power plants/Geothermal power plants/Electricity only/M | Geothermal power plants | Geothermal power plants | Electricity only | M | 0 | 0 | 0 | 0 | 0 | 0 | 0 | 0 | 0 | 0 | 0 | 0 | 0 | 0 | 0 | 0 | 0 | 0 | 0 | 0 | 0 | 0 | 0 | 0 | 0 | 0 | 0 | 0 | 0 | 0 | 0 | 0 | 0 | 0 | 0 | 0 | 0 | 0 | 0 | 0 | 0
|  |  | S | Geothermal power plants/Geothermal power plants/Electricity only/S | Geothermal power plants | Geothermal power plants | Electricity only | S | 0 | 0 | 0 | 0 | 0 | 0 | 0 | 0 | 0 | 0 | 0 | 0 | 0 | 0 | 0 | 0 | 0 | 0 | 0 | 0 | 0 | 0 | 0 | 0 | 0 | 0 | 0 | 0 | 0 | 0 | 0 | 0 | 0 | 0 | 0 | 0 | 0 | 0 | 0 | 0 | 0
Tide, wave and ocean power plants | Tidal | Electricity only | M | Tide, wave and ocean power plants/Tidal/Electricity only/M | Tide, wave and ocean power plants | Tidal | Electricity only | M | 0 | 0 | 0 | 0 | 0 | 0 | 0 | 0 | 0 | 0 | 0 | 0 | 0 | 0 | 0 | 0 | 0 | 0 | 0 | 0 | 0 | 0 | 0 | 0 | 0 | 0 | 0 | 0 | 0 | 0 | 0 | 0 | 0 | 0 | 0 | 0 | 0 | 0 | 0 | 0 | 0
| Wave | Electricity only | M | Tide, wave and ocean power plants/Wave/Electricity only/M | Tide, wave and ocean power plants | Wave | Electricity only | M | 0 | 0 | 0 | 0 | 0 | 0 | 0 | 0 | 0 | 0 | 0 | 0 | 0 | 0 | 0 | 0 | 0 | 0 | 0 | 0 | 0 | 0 | 0 | 0 | 0 | 0 | 0 | 0 | 0 | 0 | 0 | 0 | 0 | 0 | 0 | 0 | 0 | 0 | 0 | 0 | 0
Hydro plants | Run-of-river | Electricity only | L | Hydro plants/Run-of-river/Electricity only/L | Hydro plants | Run-of-river | Electricity only | L | 0 | 0 | 0 | 0 | 0 | 0 | 0 | 0 | 0 | 0 | 0 | 0 | 0 | 0 | 0 | 0 | 0 | 0 | 0 | 0 | 0 | 0 | 0 | 0 | 0 | 0 | 0 | 0 | 0 | 0 | 0 | 0 | 0 | 0 | 0 | 0 | 0 | 0 | 0 | 0 | 0
|  |  | M | Hydro plants/Run-of-river/Electricity only/M | Hydro plants | Run-of-river | Electricity only | M | 0 | 0 | 0 | 0 | 0 | 0 | 0 | 0 | 0 | 0 | 0 | 0 | 0 | 0 | 0 | 0 | 0 | 0 | 0 | 0 | 0 | 0 | 0 | 0 | 0 | 0 | 0 | 0 | 0 | 0 | 0 | 0 | 0 | 0 | 0 | 0 | 0 | 0 | 0 | 0 | 0
|  |  | S | Hydro plants/Run-of-river/Electricity only/S | Hydro plants | Run-of-river | Electricity only | S | 0 | 0 | 0 | 0 | 0 | 0 | 0 | 0 | 0 | 0 | 0 | 0 | 0 | 0 | 0 | 0 | 0 | 0 | 0 | 0 | 0 | 0 | 0 | 0 | 0 | 0 | 0 | 0 | 0 | 0 | 0 | 0 | 0 | 0 | 0 | 0 | 0 | 0 | 0 | 0 | 0
|  |  | XS | Hydro plants/Run-of-river/Electricity only/XS | Hydro plants | Run-of-river | Electricity only | XS | 0 | 0 | 0 | 0 | 0 | 0 | 0 | 0 | 0 | 0 | 0 | 0 | 0 | 0 | 0 | 0 | 0 | 0 | 0 | 0 | 0 | 0 | 0 | 0 | 0 | 0 | 0 | 0 | 0 | 0 | 0 | 0 | 0 | 0 | 0 | 0 | 0 | 0 | 0 | 0 | 0
| Reservoirs (dams) | Electricity only | L | Hydro plants/Reservoirs (dams)/Electricity only/L | Hydro plants | Reservoirs (dams) | Electricity only | L | 0 | 0 | 0 | 0 | 0 | 0 | 0 | 0 | 0 | 0 | 0 | 0 | 0 | 0 | 0 | 0 | 0 | 0 | 0 | 0 | 0 | 0 | 0 | 0 | 0 | 0 | 0 | 0 | 0 | 0 | 0 | 0 | 0 | 0 | 0 | 0 | 0 | 0 | 0 | 0 | 0
|  |  | M | Hydro plants/Reservoirs (dams)/Electricity only/M | Hydro plants | Reservoirs (dams) | Electricity only | M | 0 | 0 | 0 | 0 | 0 | 0 | 0 | 0 | 0 | 0 | 0 | 0 | 0 | 0 | 0 | 0 | 0 | 0 | 0 | 0 | 0 | 0 | 0 | 0 | 0 | 0 | 0 | 0 | 0 | 0 | 0 | 0 | 0 | 0 | 0 | 0 | 0 | 0 | 0 | 0 | 0
|  |  | S | Hydro plants/Reservoirs (dams)/Electricity only/S | Hydro plants | Reservoirs (dams) | Electricity only | S | 0 | 0 | 0 | 0 | 0 | 0 | 0 | 0 | 0 | 0 | 0 | 0 | 0 | 0 | 0 | 0 | 0 | 0 | 0 | 0 | 0 | 0 | 0 | 0 | 0 | 0 | 0 | 0 | 0 | 0 | 0 | 0 | 0 | 0 | 0 | 0 | 0 | 0 | 0 | 0 | 0
|  |  | XS | Hydro plants/Reservoirs (dams)/Electricity only/XS | Hydro plants | Reservoirs (dams) | Electricity only | XS | 0 | 0 | 0 | 0 | 0 | 0 | 0 | 0 | 0 | 0 | 0 | 0 | 0 | 0 | 0 | 0 | 0 | 0 | 0 | 0 | 0 | 0 | 0 | 0 | 0 | 0 | 0 | 0 | 0 | 0 | 0 | 0 | 0 | 0 | 0 | 0 | 0 | 0 | 0 | 0 | 0
Pump storage | Pump storage | Electricity only | L | Pump storage/Pump storage/Electricity only/L | Pump storage | Pump storage | Electricity only | L | 0 | 0 | 0 | 0 | 0 | 0 | 0 | 0 | 0 | 0 | 0 | 0 | 0 | 0 | 0 | 0 | 0 | 0 | 0 | 0 | 0 | 0 | 0 | 0 | 0 | 0 | 0 | 0 | 0 | 0 | 0 | 0 | 0 | 0 | 0 | 0 | 0 | 0 | 0 | 0 | 0
|  |  | M | Pump storage/Pump storage/Electricity only/M | Pump storage | Pump storage | Electricity only | M | 0 | 0 | 0 | 0 | 0 | 0 | 0 | 0 | 0 | 0 | 0 | 0 | 0 | 0 | 0 | 0 | 0 | 0 | 0 | 0 | 0 | 0 | 0 | 0 | 0 | 0 | 0 | 0 | 0 | 0 | 0 | 0 | 0 | 0 | 0 | 0 | 0 | 0 | 0 | 0 | 0
|  |  | S | Pump storage/Pump storage/Electricity only/S | Pump storage | Pump storage | Electricity only | S | 0 | 0 | 0 | 0 | 0 | 0 | 0 | 0 | 0 | 0 | 0 | 0 | 0 | 0 | 0 | 0 | 0 | 0 | 0 | 0 | 0 | 0 | 0 | 0 | 0 | 0 | 0 | 0 | 0 | 0 | 0 | 0 | 0 | 0 | 0 | 0 | 0 | 0 | 0 | 0 | 0
|  |  | XS | Pump storage/Pump storage/Electricity only/XS | Pump storage | Pump storage | Electricity only | XS | 0 | 0 | 0 | 0 | 0 | 0 | 0 | 0 | 0 | 0 | 0 | 0 | 0 | 0 | 0 | 0 | 0 | 0 | 0 | 0 | 0 | 0 | 0 | 0 | 0 | 0 | 0 | 0 | 0 | 0 | 0 | 0 | 0 | 0 | 0 | 0 | 0 | 0 | 0 | 0 | 0
Type | Technology | Co-generation | Size | [5 empty] | CO2 emission related costs 2010: CO2 emission costs; €2010 per MWh net 2050: €2010 per MWh net
[9 empty] | 2010 | 2011 | 2012 | 2013 | 2014 | 2015 | 2016 | 2017 | 2018 | 2019 | 2020 | 2021 | 2022 | 2023 | 2024 | 2025 | 2026 | 2027 | 2028 | 2029 | 2030 | 2031 | 2032 | 2033 | 2034 | 2035 | 2036 | 2037 | 2038 | 2039 | 2040 | 2041 | 2042 | 2043 | 2044 | 2045 | 2046 | 2047 | 2048 | 2049 | 2050
Nuclear power plants | Nuclear - current | Electricity only | L | Nuclear power plants/Nuclear - current/Electricity only/L | Nuclear power plants | Nuclear - current | Electricity only | L | 0 | 0 | 0 | 0 | 0 | 0 | 0 | 0 | 0 | 0 | 0 | 0 | 0 | 0 | 0 | 0 | 0 | 0 | 0 | 0 | 0 | 0 | 0 | 0 | 0 | 0 | 0 | 0 | 0 | 0 | 0 | 0 | 0 | 0 | 0 | 0 | 0 | 0 | 0 | 0 | 0
|  |  | M | Nuclear power plants/Nuclear - current/Electricity only/M | Nuclear power plants | Nuclear - current | Electricity only | M | 0 | 0 | 0 | 0 | 0 | 0 | 0 | 0 | 0 | 0 | 0 | 0 | 0 | 0 | 0 | 0 | 0 | 0 | 0 | 0 | 0 | 0 | 0 | 0 | 0 | 0 | 0 | 0 | 0 | 0 | 0 | 0 | 0 | 0 | 0 | 0 | 0 | 0 | 0 | 0 | 0
| Nuclear III | Electricity only | L | Nuclear power plants/Nuclear III/Electricity only/L | Nuclear power plants | Nuclear III | Electricity only | L | 0 | 0 | 0 | 0 | 0 | 0 | 0 | 0 | 0 | 0 | 0 | 0 | 0 | 0 | 0 | 0 | 0 | 0 | 0 | 0 | 0 | 0 | 0 | 0 | 0 | 0 | 0 | 0 | 0 | 0 | 0 | 0 | 0 | 0 | 0 | 0 | 0 | 0 | 0 | 0 | 0
|  |  | M | Nuclear power plants/Nuclear III/Electricity only/M | Nuclear power plants | Nuclear III | Electricity only | M | 0 | 0 | 0 | 0 | 0 | 0 | 0 | 0 | 0 | 0 | 0 | 0 | 0 | 0 | 0 | 0 | 0 | 0 | 0 | 0 | 0 | 0 | 0 | 0 | 0 | 0 | 0 | 0 | 0 | 0 | 0 | 0 | 0 | 0 | 0 | 0 | 0 | 0 | 0 | 0 | 0
|  |  | S | Nuclear power plants/Nuclear III/Electricity only/S | Nuclear power plants | Nuclear III | Electricity only | S | [15 empty] | 0 | 0 | 0 | 0 | 0 | 0 | 0 | 0 | 0 | 0 | 0 | 0 | 0 | 0 | 0 | 0 | 0 | 0 | 0 | 0 | 0 | 0 | 0 | 0 | 0 | 0
| Nuclear IV | Electricity only | L | Nuclear power plants/Nuclear IV/Electricity only/L | Nuclear power plants | Nuclear IV | Electricity only | L | CO2 emission costs 2035: 0; CO2 emission costs 2036: 0; CO2 emission costs 2037: 0; CO2 emission costs 2038: 0; CO2 emission costs 2039: 0; CO2 emission costs 2040: 0; CO2 emission costs 2041: 0; CO2 emission costs 2042: 0; CO2 emission costs 2043: 0; CO2 emission costs 2044: 0; CO2 emission costs 2045: 0; CO2 emission costs 2046: 0; CO2 emission costs 2047: 0; CO2 emission costs 2048: 0; CO2 emission costs 2049: 0; €2010 per MWh net 2050: 0
|  |  | M | Nuclear power plants/Nuclear IV/Electricity only/M | Nuclear power plants | Nuclear IV | Electricity only | M | CO2 emission costs 2035: 0; CO2 emission costs 2036: 0; CO2 emission costs 2037: 0; CO2 emission costs 2038: 0; CO2 emission costs 2039: 0; CO2 emission costs 2040: 0; CO2 emission costs 2041: 0; CO2 emission costs 2042: 0; CO2 emission costs 2043: 0; CO2 emission costs 2044: 0; CO2 emission costs 2045: 0; CO2 emission costs 2046: 0; CO2 emission costs 2047: 0; CO2 emission costs 2048: 0; CO2 emission costs 2049: 0; €2010 per MWh net 2050: 0
Coal fired power plants | Integrated gasification combined cycle | Electricity only | L | Coal fired power plants/Integrated gasification combined cycle/Electricity only/L | Coal fired power plants | Integrated gasification combined cycle | Electricity only | L | 0 | 0 | 0 | 0 | 0 | 0 | 0 | 0 | 0 | 0 | 0 | 0 | 0 | 0 | 0 | 0 | 0 | 0 | 0 | 0 | 0 | 0 | 0 | 0 | 0 | 0 | 0 | 0 | 0 | 0 | 0 | 0 | 0 | 0 | 0 | 0 | 0 | 0 | 0 | 0 | 0
|  |  | M | Coal fired power plants/Integrated gasification combined cycle/Electricity only/M | Coal fired power plants | Integrated gasification combined cycle | Electricity only | M | 0 | 0 | 0 | 0 | 0 | 0 | 0 | 0 | 0 | 0 | 0 | 0 | 0 | 0 | 0 | 0 | 0 | 0 | 0 | 0 | 0 | 0 | 0 | 0 | 0 | 0 | 0 | 0 | 0 | 0 | 0 | 0 | 0 | 0 | 0 | 0 | 0 | 0 | 0 | 0 | 0
|  | CHP | L | Coal fired power plants/Integrated gasification combined cycle/CHP/L | Coal fired power plants | Integrated gasification combined cycle | CHP | L | 0 | 0 | 0 | 0 | 0 | 0 | 0 | 0 | 0 | 0 | 0 | 0 | 0 | 0 | 0 | 0 | 0 | 0 | 0 | 0 | 0 | 0 | 0 | 0 | 0 | 0 | 0 | 0 | 0 | 0 | 0 | 0 | 0 | 0 | 0 | 0 | 0 | 0 | 0 | 0 | 0
|  |  | M | Coal fired power plants/Integrated gasification combined cycle/CHP/M | Coal fired power plants | Integrated gasification combined cycle | CHP | M | 0 | 0 | 0 | 0 | 0 | 0 | 0 | 0 | 0 | 0 | 0 | 0 | 0 | 0 | 0 | 0 | 0 | 0 | 0 | 0 | 0 | 0 | 0 | 0 | 0 | 0 | 0 | 0 | 0 | 0 | 0 | 0 | 0 | 0 | 0 | 0 | 0 | 0 | 0 | 0 | 0
|  | Electricity only with CCS | L | Coal fired power plants/Integrated gasification combined cycle/Electricity only with CCS/L | Coal fired power plants | Integrated gasification combined cycle | Electricity only with CCS | L | CO2 emission costs 2031: 0; CO2 emission costs 2032: 0; CO2 emission costs 2033: 0; CO2 emission costs 2034: 0; CO2 emission costs 2035: 0; CO2 emission costs 2036: 0; CO2 emission costs 2037: 0; CO2 emission costs 2038: 0; CO2 emission costs 2039: 0; CO2 emission costs 2040: 0; CO2 emission costs 2041: 0; CO2 emission costs 2042: 0; CO2 emission costs 2043: 0; CO2 emission costs 2044: 0; CO2 emission costs 2045: 0; CO2 emission costs 2046: 0; CO2 emission costs 2047: 0; CO2 emission costs 2048: 0; CO2 emission costs 2049: 0; €2010 per MWh net 2050: 0
|  |  | M | Coal fired power plants/Integrated gasification combined cycle/Electricity only with CCS/M | Coal fired power plants | Integrated gasification combined cycle | Electricity only with CCS | M | CO2 emission costs 2031: 0; CO2 emission costs 2032: 0; CO2 emission costs 2033: 0; CO2 emission costs 2034: 0; CO2 emission costs 2035: 0; CO2 emission costs 2036: 0; CO2 emission costs 2037: 0; CO2 emission costs 2038: 0; CO2 emission costs 2039: 0; CO2 emission costs 2040: 0; CO2 emission costs 2041: 0; CO2 emission costs 2042: 0; CO2 emission costs 2043: 0; CO2 emission costs 2044: 0; CO2 emission costs 2045: 0; CO2 emission costs 2046: 0; CO2 emission costs 2047: 0; CO2 emission costs 2048: 0; CO2 emission costs 2049: 0; €2010 per MWh net 2050: 0
|  | CHP with CCS | L | Coal fired power plants/Integrated gasification combined cycle/CHP with CCS/L | Coal fired power plants | Integrated gasification combined cycle | CHP with CCS | L | CO2 emission costs 2031: 0; CO2 emission costs 2032: 0; CO2 emission costs 2033: 0; CO2 emission costs 2034: 0; CO2 emission costs 2035: 0; CO2 emission costs 2036: 0; CO2 emission costs 2037: 0; CO2 emission costs 2038: 0; CO2 emission costs 2039: 0; CO2 emission costs 2040: 0; CO2 emission costs 2041: 0; CO2 emission costs 2042: 0; CO2 emission costs 2043: 0; CO2 emission costs 2044: 0; CO2 emission costs 2045: 0; CO2 emission costs 2046: 0; CO2 emission costs 2047: 0; CO2 emission costs 2048: 0; CO2 emission costs 2049: 0; €2010 per MWh net 2050: 0
|  |  | M | Coal fired power plants/Integrated gasification combined cycle/CHP with CCS/M | Coal fired power plants | Integrated gasification combined cycle | CHP with CCS | M | CO2 emission costs 2031: 0; CO2 emission costs 2032: 0; CO2 emission costs 2033: 0; CO2 emission costs 2034: 0; CO2 emission costs 2035: 0; CO2 emission costs 2036: 0; CO2 emission costs 2037: 0; CO2 emission costs 2038: 0; CO2 emission costs 2039: 0; CO2 emission costs 2040: 0; CO2 emission costs 2041: 0; CO2 emission costs 2042: 0; CO2 emission costs 2043: 0; CO2 emission costs 2044: 0; CO2 emission costs 2045: 0; CO2 emission costs 2046: 0; CO2 emission costs 2047: 0; CO2 emission costs 2048: 0; CO2 emission costs 2049: 0; €2010 per MWh net 2050: 0
| Supercritical steam turbine | Electricity only | L | Coal fired power plants/Supercritical steam turbine/Electricity only/L | Coal fired power plants | Supercritical steam turbine | Electricity only | L | 0 | 0 | 0 | 0 | 0 | 0 | 0 | 0 | 0 | 0 | 0 | 0 | 0 | 0 | 0 | 0 | 0 | 0 | 0 | 0 | 0 | 0 | 0 | 0 | 0 | 0 | 0 | 0 | 0 | 0 | 0 | 0 | 0 | 0 | 0 | 0 | 0 | 0 | 0 | 0 | 0
|  |  | M | Coal fired power plants/Supercritical steam turbine/Electricity only/M | Coal fired power plants | Supercritical steam turbine | Electricity only | M | 0 | 0 | 0 | 0 | 0 | 0 | 0 | 0 | 0 | 0 | 0 | 0 | 0 | 0 | 0 | 0 | 0 | 0 | 0 | 0 | 0 | 0 | 0 | 0 | 0 | 0 | 0 | 0 | 0 | 0 | 0 | 0 | 0 | 0 | 0 | 0 | 0 | 0 | 0 | 0 | 0
|  | CHP | L | Coal fired power plants/Supercritical steam turbine/CHP/L | Coal fired power plants | Supercritical steam turbine | CHP | L | 0 | 0 | 0 | 0 | 0 | 0 | 0 | 0 | 0 | 0 | 0 | 0 | 0 | 0 | 0 | 0 | 0 | 0 | 0 | 0 | 0 | 0 | 0 | 0 | 0 | 0 | 0 | 0 | 0 | 0 | 0 | 0 | 0 | 0 | 0 | 0 | 0 | 0 | 0 | 0 | 0
|  |  | M | Coal fired power plants/Supercritical steam turbine/CHP/M | Coal fired power plants | Supercritical steam turbine | CHP | M | 0 | 0 | 0 | 0 | 0 | 0 | 0 | 0 | 0 | 0 | 0 | 0 | 0 | 0 | 0 | 0 | 0 | 0 | 0 | 0 | 0 | 0 | 0 | 0 | 0 | 0 | 0 | 0 | 0 | 0 | 0 | 0 | 0 | 0 | 0 | 0 | 0 | 0 | 0 | 0 | 0
|  | Electricity only with CCS | L | Coal fired power plants/Supercritical steam turbine/Electricity only with CCS/L | Coal fired power plants | Supercritical steam turbine | Electricity only with CCS | L | CO2 emission costs 2031: 0; CO2 emission costs 2032: 0; CO2 emission costs 2033: 0; CO2 emission costs 2034: 0; CO2 emission costs 2035: 0; CO2 emission costs 2036: 0; CO2 emission costs 2037: 0; CO2 emission costs 2038: 0; CO2 emission costs 2039: 0; CO2 emission costs 2040: 0; CO2 emission costs 2041: 0; CO2 emission costs 2042: 0; CO2 emission costs 2043: 0; CO2 emission costs 2044: 0; CO2 emission costs 2045: 0; CO2 emission costs 2046: 0; CO2 emission costs 2047: 0; CO2 emission costs 2048: 0; CO2 emission costs 2049: 0; €2010 per MWh net 2050: 0
|  |  | M | Coal fired power plants/Supercritical steam turbine/Electricity only with CCS/M | Coal fired power plants | Supercritical steam turbine | Electricity only with CCS | M | CO2 emission costs 2031: 0; CO2 emission costs 2032: 0; CO2 emission costs 2033: 0; CO2 emission costs 2034: 0; CO2 emission costs 2035: 0; CO2 emission costs 2036: 0; CO2 emission costs 2037: 0; CO2 emission costs 2038: 0; CO2 emission costs 2039: 0; CO2 emission costs 2040: 0; CO2 emission costs 2041: 0; CO2 emission costs 2042: 0; CO2 emission costs 2043: 0; CO2 emission costs 2044: 0; CO2 emission costs 2045: 0; CO2 emission costs 2046: 0; CO2 emission costs 2047: 0; CO2 emission costs 2048: 0; CO2 emission costs 2049: 0; €2010 per MWh net 2050: 0
|  | CHP with CCS | L | Coal fired power plants/Supercritical steam turbine/CHP with CCS/L | Coal fired power plants | Supercritical steam turbine | CHP with CCS | L | CO2 emission costs 2031: 0; CO2 emission costs 2032: 0; CO2 emission costs 2033: 0; CO2 emission costs 2034: 0; CO2 emission costs 2035: 0; CO2 emission costs 2036: 0; CO2 emission costs 2037: 0; CO2 emission costs 2038: 0; CO2 emission costs 2039: 0; CO2 emission costs 2040: 0; CO2 emission costs 2041: 0; CO2 emission costs 2042: 0; CO2 emission costs 2043: 0; CO2 emission costs 2044: 0; CO2 emission costs 2045: 0; CO2 emission costs 2046: 0; CO2 emission costs 2047: 0; CO2 emission costs 2048: 0; CO2 emission costs 2049: 0; €2010 per MWh net 2050: 0
|  |  | M | Coal fired power plants/Supercritical steam turbine/CHP with CCS/M | Coal fired power plants | Supercritical steam turbine | CHP with CCS | M | CO2 emission costs 2031: 0; CO2 emission costs 2032: 0; CO2 emission costs 2033: 0; CO2 emission costs 2034: 0; CO2 emission costs 2035: 0; CO2 emission costs 2036: 0; CO2 emission costs 2037: 0; CO2 emission costs 2038: 0; CO2 emission costs 2039: 0; CO2 emission costs 2040: 0; CO2 emission costs 2041: 0; CO2 emission costs 2042: 0; CO2 emission costs 2043: 0; CO2 emission costs 2044: 0; CO2 emission costs 2045: 0; CO2 emission costs 2046: 0; CO2 emission costs 2047: 0; CO2 emission costs 2048: 0; CO2 emission costs 2049: 0; €2010 per MWh net 2050: 0
| Fluidized bed combustion | Electricity only | L | Coal fired power plants/Fluidized bed combustion/Electricity only/L | Coal fired power plants | Fluidized bed combustion | Electricity only | L | 0 | 0 | 0 | 0 | 0 | 0 | 0 | 0 | 0 | 0 | 0 | 0 | 0 | 0 | 0 | 0 | 0 | 0 | 0 | 0 | 0 | 0 | 0 | 0 | 0 | 0 | 0 | 0 | 0 | 0 | 0 | 0 | 0 | 0 | 0 | 0 | 0 | 0 | 0 | 0 | 0
|  |  | M | Coal fired power plants/Fluidized bed combustion/Electricity only/M | Coal fired power plants | Fluidized bed combustion | Electricity only | M | 0 | 0 | 0 | 0 | 0 | 0 | 0 | 0 | 0 | 0 | 0 | 0 | 0 | 0 | 0 | 0 | 0 | 0 | 0 | 0 | 0 | 0 | 0 | 0 | 0 | 0 | 0 | 0 | 0 | 0 | 0 | 0 | 0 | 0 | 0 | 0 | 0 | 0 | 0 | 0 | 0
|  |  | S | Coal fired power plants/Fluidized bed combustion/Electricity only/S | Coal fired power plants | Fluidized bed combustion | Electricity only | S | 0 | 0 | 0 | 0 | 0 | 0 | 0 | 0 | 0 | 0 | 0 | 0 | 0 | 0 | 0 | 0 | 0 | 0 | 0 | 0 | 0 | 0 | 0 | 0 | 0 | 0 | 0 | 0 | 0 | 0 | 0 | 0 | 0 | 0 | 0 | 0 | 0 | 0 | 0 | 0 | 0
|  | CHP | L | Coal fired power plants/Fluidized bed combustion/CHP/L | Coal fired power plants | Fluidized bed combustion | CHP | L | 0 | 0 | 0 | 0 | 0 | 0 | 0 | 0 | 0 | 0 | 0 | 0 | 0 | 0 | 0 | 0 | 0 | 0 | 0 | 0 | 0 | 0 | 0 | 0 | 0 | 0 | 0 | 0 | 0 | 0 | 0 | 0 | 0 | 0 | 0 | 0 | 0 | 0 | 0 | 0 | 0
|  |  | M | Coal fired power plants/Fluidized bed combustion/CHP/M | Coal fired power plants | Fluidized bed combustion | CHP | M | 0 | 0 | 0 | 0 | 0 | 0 | 0 | 0 | 0 | 0 | 0 | 0 | 0 | 0 | 0 | 0 | 0 | 0 | 0 | 0 | 0 | 0 | 0 | 0 | 0 | 0 | 0 | 0 | 0 | 0 | 0 | 0 | 0 | 0 | 0 | 0 | 0 | 0 | 0 | 0 | 0
|  |  | S | Coal fired power plants/Fluidized bed combustion/CHP/S | Coal fired power plants | Fluidized bed combustion | CHP | S | 0 | 0 | 0 | 0 | 0 | 0 | 0 | 0 | 0 | 0 | 0 | 0 | 0 | 0 | 0 | 0 | 0 | 0 | 0 | 0 | 0 | 0 | 0 | 0 | 0 | 0 | 0 | 0 | 0 | 0 | 0 | 0 | 0 | 0 | 0 | 0 | 0 | 0 | 0 | 0 | 0
|  | Electricity only with CCS | L | Coal fired power plants/Fluidized bed combustion/Electricity only with CCS/L | Coal fired power plants | Fluidized bed combustion | Electricity only with CCS | L | CO2 emission costs 2031: 0; CO2 emission costs 2032: 0; CO2 emission costs 2033: 0; CO2 emission costs 2034: 0; CO2 emission costs 2035: 0; CO2 emission costs 2036: 0; CO2 emission costs 2037: 0; CO2 emission costs 2038: 0; CO2 emission costs 2039: 0; CO2 emission costs 2040: 0; CO2 emission costs 2041: 0; CO2 emission costs 2042: 0; CO2 emission costs 2043: 0; CO2 emission costs 2044: 0; CO2 emission costs 2045: 0; CO2 emission costs 2046: 0; CO2 emission costs 2047: 0; CO2 emission costs 2048: 0; CO2 emission costs 2049: 0; €2010 per MWh net 2050: 0
|  |  | M | Coal fired power plants/Fluidized bed combustion/Electricity only with CCS/M | Coal fired power plants | Fluidized bed combustion | Electricity only with CCS | M | CO2 emission costs 2031: 0; CO2 emission costs 2032: 0; CO2 emission costs 2033: 0; CO2 emission costs 2034: 0; CO2 emission costs 2035: 0; CO2 emission costs 2036: 0; CO2 emission costs 2037: 0; CO2 emission costs 2038: 0; CO2 emission costs 2039: 0; CO2 emission costs 2040: 0; CO2 emission costs 2041: 0; CO2 emission costs 2042: 0; CO2 emission costs 2043: 0; CO2 emission costs 2044: 0; CO2 emission costs 2045: 0; CO2 emission costs 2046: 0; CO2 emission costs 2047: 0; CO2 emission costs 2048: 0; CO2 emission costs 2049: 0; €2010 per MWh net 2050: 0
|  | CHP with CCS | L | Coal fired power plants/Fluidized bed combustion/CHP with CCS/L | Coal fired power plants | Fluidized bed combustion | CHP with CCS | L | CO2 emission costs 2031: 0; CO2 emission costs 2032: 0; CO2 emission costs 2033: 0; CO2 emission costs 2034: 0; CO2 emission costs 2035: 0; CO2 emission costs 2036: 0; CO2 emission costs 2037: 0; CO2 emission costs 2038: 0; CO2 emission costs 2039: 0; CO2 emission costs 2040: 0; CO2 emission costs 2041: 0; CO2 emission costs 2042: 0; CO2 emission costs 2043: 0; CO2 emission costs 2044: 0; CO2 emission costs 2045: 0; CO2 emission costs 2046: 0; CO2 emission costs 2047: 0; CO2 emission costs 2048: 0; CO2 emission costs 2049: 0; €2010 per MWh net 2050: 0
|  |  | M | Coal fired power plants/Fluidized bed combustion/CHP with CCS/M | Coal fired power plants | Fluidized bed combustion | CHP with CCS | M | CO2 emission costs 2031: 0; CO2 emission costs 2032: 0; CO2 emission costs 2033: 0; CO2 emission costs 2034: 0; CO2 emission costs 2035: 0; CO2 emission costs 2036: 0; CO2 emission costs 2037: 0; CO2 emission costs 2038: 0; CO2 emission costs 2039: 0; CO2 emission costs 2040: 0; CO2 emission costs 2041: 0; CO2 emission costs 2042: 0; CO2 emission costs 2043: 0; CO2 emission costs 2044: 0; CO2 emission costs 2045: 0; CO2 emission costs 2046: 0; CO2 emission costs 2047: 0; CO2 emission costs 2048: 0; CO2 emission costs 2049: 0; €2010 per MWh net 2050: 0
| Steam turbine | Electricity only | L | Coal fired power plants/Steam turbine/Electricity only/L | Coal fired power plants | Steam turbine | Electricity only | L | 0 | 0 | 0 | 0 | 0 | 0 | 0 | 0 | 0 | 0 | 0 | 0 | 0 | 0 | 0 | 0 | 0 | 0 | 0 | 0 | 0 | 0 | 0 | 0 | 0 | 0 | 0 | 0 | 0 | 0 | 0 | 0 | 0 | 0 | 0 | 0 | 0 | 0 | 0 | 0 | 0
|  |  | M | Coal fired power plants/Steam turbine/Electricity only/M | Coal fired power plants | Steam turbine | Electricity only | M | 0 | 0 | 0 | 0 | 0 | 0 | 0 | 0 | 0 | 0 | 0 | 0 | 0 | 0 | 0 | 0 | 0 | 0 | 0 | 0 | 0 | 0 | 0 | 0 | 0 | 0 | 0 | 0 | 0 | 0 | 0 | 0 | 0 | 0 | 0 | 0 | 0 | 0 | 0 | 0 | 0
|  |  | S | Coal fired power plants/Steam turbine/Electricity only/S | Coal fired power plants | Steam turbine | Electricity only | S | 0 | 0 | 0 | 0 | 0 | 0 | 0 | 0 | 0 | 0 | 0 | 0 | 0 | 0 | 0 | 0 | 0 | 0 | 0 | 0 | 0 | 0 | 0 | 0 | 0 | 0 | 0 | 0 | 0 | 0 | 0 | 0 | 0 | 0 | 0 | 0 | 0 | 0 | 0 | 0 | 0
|  |  | XS | Coal fired power plants/Steam turbine/Electricity only/XS | Coal fired power plants | Steam turbine | Electricity only | XS | 0 | 0 | 0 | 0 | 0 | 0 | 0 | 0 | 0 | 0 | 0 | 0 | 0 | 0 | 0 | 0 | 0 | 0 | 0 | 0 | 0 | 0 | 0 | 0 | 0 | 0 | 0 | 0 | 0 | 0 | 0 | 0 | 0 | 0 | 0 | 0 | 0 | 0 | 0 | 0 | 0
|  | CHP | L | Coal fired power plants/Steam turbine/CHP/L | Coal fired power plants | Steam turbine | CHP | L | 0 | 0 | 0 | 0 | 0 | 0 | 0 | 0 | 0 | 0 | 0 | 0 | 0 | 0 | 0 | 0 | 0 | 0 | 0 | 0 | 0 | 0 | 0 | 0 | 0 | 0 | 0 | 0 | 0 | 0 | 0 | 0 | 0 | 0 | 0 | 0 | 0 | 0 | 0 | 0 | 0
|  |  | M | Coal fired power plants/Steam turbine/CHP/M | Coal fired power plants | Steam turbine | CHP | M | 0 | 0 | 0 | 0 | 0 | 0 | 0 | 0 | 0 | 0 | 0 | 0 | 0 | 0 | 0 | 0 | 0 | 0 | 0 | 0 | 0 | 0 | 0 | 0 | 0 | 0 | 0 | 0 | 0 | 0 | 0 | 0 | 0 | 0 | 0 | 0 | 0 | 0 | 0 | 0 | 0
|  |  | S | Coal fired power plants/Steam turbine/CHP/S | Coal fired power plants | Steam turbine | CHP | S | 0 | 0 | 0 | 0 | 0 | 0 | 0 | 0 | 0 | 0 | 0 | 0 | 0 | 0 | 0 | 0 | 0 | 0 | 0 | 0 | 0 | 0 | 0 | 0 | 0 | 0 | 0 | 0 | 0 | 0 | 0 | 0 | 0 | 0 | 0 | 0 | 0 | 0 | 0 | 0 | 0
|  |  | XS | Coal fired power plants/Steam turbine/CHP/XS | Coal fired power plants | Steam turbine | CHP | XS | 0 | 0 | 0 | 0 | 0 | 0 | 0 | 0 | 0 | 0 | 0 | 0 | 0 | 0 | 0 | 0 | 0 | 0 | 0 | 0 | 0 | 0 | 0 | 0 | 0 | 0 | 0 | 0 | 0 | 0 | 0 | 0 | 0 | 0 | 0 | 0 | 0 | 0 | 0 | 0 | 0
|  | Electricity only with CCS | L | Coal fired power plants/Steam turbine/Electricity only with CCS/L | Coal fired power plants | Steam turbine | Electricity only with CCS | L | CO2 emission costs 2031: 0; CO2 emission costs 2032: 0; CO2 emission costs 2033: 0; CO2 emission costs 2034: 0; CO2 emission costs 2035: 0; CO2 emission costs 2036: 0; CO2 emission costs 2037: 0; CO2 emission costs 2038: 0; CO2 emission costs 2039: 0; CO2 emission costs 2040: 0; CO2 emission costs 2041: 0; CO2 emission costs 2042: 0; CO2 emission costs 2043: 0; CO2 emission costs 2044: 0; CO2 emission costs 2045: 0; CO2 emission costs 2046: 0; CO2 emission costs 2047: 0; CO2 emission costs 2048: 0; CO2 emission costs 2049: 0; €2010 per MWh net 2050: 0
|  |  | M | Coal fired power plants/Steam turbine/Electricity only with CCS/M | Coal fired power plants | Steam turbine | Electricity only with CCS | M | CO2 emission costs 2031: 0; CO2 emission costs 2032: 0; CO2 emission costs 2033: 0; CO2 emission costs 2034: 0; CO2 emission costs 2035: 0; CO2 emission costs 2036: 0; CO2 emission costs 2037: 0; CO2 emission costs 2038: 0; CO2 emission costs 2039: 0; CO2 emission costs 2040: 0; CO2 emission costs 2041: 0; CO2 emission costs 2042: 0; CO2 emission costs 2043: 0; CO2 emission costs 2044: 0; CO2 emission costs 2045: 0; CO2 emission costs 2046: 0; CO2 emission costs 2047: 0; CO2 emission costs 2048: 0; CO2 emission costs 2049: 0; €2010 per MWh net 2050: 0
|  | CHP with CCS | L | Coal fired power plants/Steam turbine/CHP with CCS/L | Coal fired power plants | Steam turbine | CHP with CCS | L | CO2 emission costs 2031: 0; CO2 emission costs 2032: 0; CO2 emission costs 2033: 0; CO2 emission costs 2034: 0; CO2 emission costs 2035: 0; CO2 emission costs 2036: 0; CO2 emission costs 2037: 0; CO2 emission costs 2038: 0; CO2 emission costs 2039: 0; CO2 emission costs 2040: 0; CO2 emission costs 2041: 0; CO2 emission costs 2042: 0; CO2 emission costs 2043: 0; CO2 emission costs 2044: 0; CO2 emission costs 2045: 0; CO2 emission costs 2046: 0; CO2 emission costs 2047: 0; CO2 emission costs 2048: 0; CO2 emission costs 2049: 0; €2010 per MWh net 2050: 0
|  |  | M | Coal fired power plants/Steam turbine/CHP with CCS/M | Coal fired power plants | Steam turbine | CHP with CCS | M | CO2 emission costs 2031: 0; CO2 emission costs 2032: 0; CO2 emission costs 2033: 0; CO2 emission costs 2034: 0; CO2 emission costs 2035: 0; CO2 emission costs 2036: 0; CO2 emission costs 2037: 0; CO2 emission costs 2038: 0; CO2 emission costs 2039: 0; CO2 emission costs 2040: 0; CO2 emission costs 2041: 0; CO2 emission costs 2042: 0; CO2 emission costs 2043: 0; CO2 emission costs 2044: 0; CO2 emission costs 2045: 0; CO2 emission costs 2046: 0; CO2 emission costs 2047: 0; CO2 emission costs 2048: 0; CO2 emission costs 2049: 0; €2010 per MWh net 2050: 0
Lignite fired power plants | Integrated gasification combined cycle | Electricity only | L | Lignite fired power plants/Integrated gasification combined cycle/Electricity only/L | Lignite fired power plants | Integrated gasification combined cycle | Electricity only | L | 0 | 0 | 0 | 0 | 0 | 0 | 0 | 0 | 0 | 0 | 0 | 0 | 0 | 0 | 0 | 0 | 0 | 0 | 0 | 0 | 0 | 0 | 0 | 0 | 0 | 0 | 0 | 0 | 0 | 0 | 0 | 0 | 0 | 0 | 0 | 0 | 0 | 0 | 0 | 0 | 0
|  |  | M | Lignite fired power plants/Integrated gasification combined cycle/Electricity only/M | Lignite fired power plants | Integrated gasification combined cycle | Electricity only | M | 0 | 0 | 0 | 0 | 0 | 0 | 0 | 0 | 0 | 0 | 0 | 0 | 0 | 0 | 0 | 0 | 0 | 0 | 0 | 0 | 0 | 0 | 0 | 0 | 0 | 0 | 0 | 0 | 0 | 0 | 0 | 0 | 0 | 0 | 0 | 0 | 0 | 0 | 0 | 0 | 0
|  | CHP | L | Lignite fired power plants/Integrated gasification combined cycle/CHP/L | Lignite fired power plants | Integrated gasification combined cycle | CHP | L | [10 empty] | 0 | 0 | 0 | 0 | 0 | 0 | 0 | 0 | 0 | 0 | 0 | 0 | 0 | 0 | 0 | 0 | 0 | 0 | 0 | 0 | 0 | 0 | 0 | 0 | 0 | 0 | 0 | 0 | 0 | 0 | 0
|  |  | M | Lignite fired power plants/Integrated gasification combined cycle/CHP/M | Lignite fired power plants | Integrated gasification combined cycle | CHP | M | [10 empty] | 0 | 0 | 0 | 0 | 0 | 0 | 0 | 0 | 0 | 0 | 0 | 0 | 0 | 0 | 0 | 0 | 0 | 0 | 0 | 0 | 0 | 0 | 0 | 0 | 0 | 0 | 0 | 0 | 0 | 0 | 0
|  | Electricity only with CCS | L | Lignite fired power plants/Integrated gasification combined cycle/Electricity only with CCS/L | Lignite fired power plants | Integrated gasification combined cycle | Electricity only with CCS | L | CO2 emission costs 2031: 0; CO2 emission costs 2032: 0; CO2 emission costs 2033: 0; CO2 emission costs 2034: 0; CO2 emission costs 2035: 0; CO2 emission costs 2036: 0; CO2 emission costs 2037: 0; CO2 emission costs 2038: 0; CO2 emission costs 2039: 0; CO2 emission costs 2040: 0; CO2 emission costs 2041: 0; CO2 emission costs 2042: 0; CO2 emission costs 2043: 0; CO2 emission costs 2044: 0; CO2 emission costs 2045: 0; CO2 emission costs 2046: 0; CO2 emission costs 2047: 0; CO2 emission costs 2048: 0; CO2 emission costs 2049: 0; €2010 per MWh net 2050: 0
|  |  | M | Lignite fired power plants/Integrated gasification combined cycle/Electricity only with CCS/M | Lignite fired power plants | Integrated gasification combined cycle | Electricity only with CCS | M | CO2 emission costs 2031: 0; CO2 emission costs 2032: 0; CO2 emission costs 2033: 0; CO2 emission costs 2034: 0; CO2 emission costs 2035: 0; CO2 emission costs 2036: 0; CO2 emission costs 2037: 0; CO2 emission costs 2038: 0; CO2 emission costs 2039: 0; CO2 emission costs 2040: 0; CO2 emission costs 2041: 0; CO2 emission costs 2042: 0; CO2 emission costs 2043: 0; CO2 emission costs 2044: 0; CO2 emission costs 2045: 0; CO2 emission costs 2046: 0; CO2 emission costs 2047: 0; CO2 emission costs 2048: 0; CO2 emission costs 2049: 0; €2010 per MWh net 2050: 0
|  | CHP with CCS | L | Lignite fired power plants/Integrated gasification combined cycle/CHP with CCS/L | Lignite fired power plants | Integrated gasification combined cycle | CHP with CCS | L | CO2 emission costs 2031: 0; CO2 emission costs 2032: 0; CO2 emission costs 2033: 0; CO2 emission costs 2034: 0; CO2 emission costs 2035: 0; CO2 emission costs 2036: 0; CO2 emission costs 2037: 0; CO2 emission costs 2038: 0; CO2 emission costs 2039: 0; CO2 emission costs 2040: 0; CO2 emission costs 2041: 0; CO2 emission costs 2042: 0; CO2 emission costs 2043: 0; CO2 emission costs 2044: 0; CO2 emission costs 2045: 0; CO2 emission costs 2046: 0; CO2 emission costs 2047: 0; CO2 emission costs 2048: 0; CO2 emission costs 2049: 0; €2010 per MWh net 2050: 0
|  |  | M | Lignite fired power plants/Integrated gasification combined cycle/CHP with CCS/M | Lignite fired power plants | Integrated gasification combined cycle | CHP with CCS | M | CO2 emission costs 2031: 0; CO2 emission costs 2032: 0; CO2 emission costs 2033: 0; CO2 emission costs 2034: 0; CO2 emission costs 2035: 0; CO2 emission costs 2036: 0; CO2 emission costs 2037: 0; CO2 emission costs 2038: 0; CO2 emission costs 2039: 0; CO2 emission costs 2040: 0; CO2 emission costs 2041: 0; CO2 emission costs 2042: 0; CO2 emission costs 2043: 0; CO2 emission costs 2044: 0; CO2 emission costs 2045: 0; CO2 emission costs 2046: 0; CO2 emission costs 2047: 0; CO2 emission costs 2048: 0; CO2 emission costs 2049: 0; €2010 per MWh net 2050: 0
| Supercritical steam turbine | Electricity only | L | Lignite fired power plants/Supercritical steam turbine/Electricity only/L | Lignite fired power plants | Supercritical steam turbine | Electricity only | L | 0 | 0 | 0 | 0 | 0 | 0 | 0 | 0 | 0 | 0 | 0 | 0 | 0 | 0 | 0 | 0 | 0 | 0 | 0 | 0 | 0 | 0 | 0 | 0 | 0 | 0 | 0 | 0 | 0 | 0 | 0 | 0 | 0 | 0 | 0 | 0 | 0 | 0 | 0 | 0 | 0
|  |  | M | Lignite fired power plants/Supercritical steam turbine/Electricity only/M | Lignite fired power plants | Supercritical steam turbine | Electricity only | M | 0 | 0 | 0 | 0 | 0 | 0 | 0 | 0 | 0 | 0 | 0 | 0 | 0 | 0 | 0 | 0 | 0 | 0 | 0 | 0 | 0 | 0 | 0 | 0 | 0 | 0 | 0 | 0 | 0 | 0 | 0 | 0 | 0 | 0 | 0 | 0 | 0 | 0 | 0 | 0 | 0
|  | CHP | L | Lignite fired power plants/Supercritical steam turbine/CHP/L | Lignite fired power plants | Supercritical steam turbine | CHP | L | 0 | 0 | 0 | 0 | 0 | 0 | 0 | 0 | 0 | 0 | 0 | 0 | 0 | 0 | 0 | 0 | 0 | 0 | 0 | 0 | 0 | 0 | 0 | 0 | 0 | 0 | 0 | 0 | 0 | 0 | 0 | 0 | 0 | 0 | 0 | 0 | 0 | 0 | 0 | 0 | 0
|  |  | M | Lignite fired power plants/Supercritical steam turbine/CHP/M | Lignite fired power plants | Supercritical steam turbine | CHP | M | 0 | 0 | 0 | 0 | 0 | 0 | 0 | 0 | 0 | 0 | 0 | 0 | 0 | 0 | 0 | 0 | 0 | 0 | 0 | 0 | 0 | 0 | 0 | 0 | 0 | 0 | 0 | 0 | 0 | 0 | 0 | 0 | 0 | 0 | 0 | 0 | 0 | 0 | 0 | 0 | 0
|  | Electricity only with CCS | L | Lignite fired power plants/Supercritical steam turbine/Electricity only with CCS/L | Lignite fired power plants | Supercritical steam turbine | Electricity only with CCS | L | CO2 emission costs 2031: 0; CO2 emission costs 2032: 0; CO2 emission costs 2033: 0; CO2 emission costs 2034: 0; CO2 emission costs 2035: 0; CO2 emission costs 2036: 0; CO2 emission costs 2037: 0; CO2 emission costs 2038: 0; CO2 emission costs 2039: 0; CO2 emission costs 2040: 0; CO2 emission costs 2041: 0; CO2 emission costs 2042: 0; CO2 emission costs 2043: 0; CO2 emission costs 2044: 0; CO2 emission costs 2045: 0; CO2 emission costs 2046: 0; CO2 emission costs 2047: 0; CO2 emission costs 2048: 0; CO2 emission costs 2049: 0; €2010 per MWh net 2050: 0
|  |  | M | Lignite fired power plants/Supercritical steam turbine/Electricity only with CCS/M | Lignite fired power plants | Supercritical steam turbine | Electricity only with CCS | M | CO2 emission costs 2031: 0; CO2 emission costs 2032: 0; CO2 emission costs 2033: 0; CO2 emission costs 2034: 0; CO2 emission costs 2035: 0; CO2 emission costs 2036: 0; CO2 emission costs 2037: 0; CO2 emission costs 2038: 0; CO2 emission costs 2039: 0; CO2 emission costs 2040: 0; CO2 emission costs 2041: 0; CO2 emission costs 2042: 0; CO2 emission costs 2043: 0; CO2 emission costs 2044: 0; CO2 emission costs 2045: 0; CO2 emission costs 2046: 0; CO2 emission costs 2047: 0; CO2 emission costs 2048: 0; CO2 emission costs 2049: 0; €2010 per MWh net 2050: 0
|  | CHP with CCS | L | Lignite fired power plants/Supercritical steam turbine/CHP with CCS/L | Lignite fired power plants | Supercritical steam turbine | CHP with CCS | L | CO2 emission costs 2031: 0; CO2 emission costs 2032: 0; CO2 emission costs 2033: 0; CO2 emission costs 2034: 0; CO2 emission costs 2035: 0; CO2 emission costs 2036: 0; CO2 emission costs 2037: 0; CO2 emission costs 2038: 0; CO2 emission costs 2039: 0; CO2 emission costs 2040: 0; CO2 emission costs 2041: 0; CO2 emission costs 2042: 0; CO2 emission costs 2043: 0; CO2 emission costs 2044: 0; CO2 emission costs 2045: 0; CO2 emission costs 2046: 0; CO2 emission costs 2047: 0; CO2 emission costs 2048: 0; CO2 emission costs 2049: 0; €2010 per MWh net 2050: 0
|  |  | M | Lignite fired power plants/Supercritical steam turbine/CHP with CCS/M | Lignite fired power plants | Supercritical steam turbine | CHP with CCS | M | CO2 emission costs 2031: 0; CO2 emission costs 2032: 0; CO2 emission costs 2033: 0; CO2 emission costs 2034: 0; CO2 emission costs 2035: 0; CO2 emission costs 2036: 0; CO2 emission costs 2037: 0; CO2 emission costs 2038: 0; CO2 emission costs 2039: 0; CO2 emission costs 2040: 0; CO2 emission costs 2041: 0; CO2 emission costs 2042: 0; CO2 emission costs 2043: 0; CO2 emission costs 2044: 0; CO2 emission costs 2045: 0; CO2 emission costs 2046: 0; CO2 emission costs 2047: 0; CO2 emission costs 2048: 0; CO2 emission costs 2049: 0; €2010 per MWh net 2050: 0
| Fluidized bed combustion | Electricity only | L | Lignite fired power plants/Fluidized bed combustion/Electricity only/L | Lignite fired power plants | Fluidized bed combustion | Electricity only | L | 0 | 0 | 0 | 0 | 0 | 0 | 0 | 0 | 0 | 0 | 0 | 0 | 0 | 0 | 0 | 0 | 0 | 0 | 0 | 0 | 0 | 0 | 0 | 0 | 0 | 0 | 0 | 0 | 0 | 0 | 0 | 0 | 0 | 0 | 0 | 0 | 0 | 0 | 0 | 0 | 0
|  |  | M | Lignite fired power plants/Fluidized bed combustion/Electricity only/M | Lignite fired power plants | Fluidized bed combustion | Electricity only | M | 0 | 0 | 0 | 0 | 0 | 0 | 0 | 0 | 0 | 0 | 0 | 0 | 0 | 0 | 0 | 0 | 0 | 0 | 0 | 0 | 0 | 0 | 0 | 0 | 0 | 0 | 0 | 0 | 0 | 0 | 0 | 0 | 0 | 0 | 0 | 0 | 0 | 0 | 0 | 0 | 0
|  |  | S | Lignite fired power plants/Fluidized bed combustion/Electricity only/S | Lignite fired power plants | Fluidized bed combustion | Electricity only | S | 0 | 0 | 0 | 0 | 0 | 0 | 0 | 0 | 0 | 0 | 0 | 0 | 0 | 0 | 0 | 0 | 0 | 0 | 0 | 0 | 0 | 0 | 0 | 0 | 0 | 0 | 0 | 0 | 0 | 0 | 0 | 0 | 0 | 0 | 0 | 0 | 0 | 0 | 0 | 0 | 0
|  | CHP | L | Lignite fired power plants/Fluidized bed combustion/CHP/L | Lignite fired power plants | Fluidized bed combustion | CHP | L | 0 | 0 | 0 | 0 | 0 | 0 | 0 | 0 | 0 | 0 | 0 | 0 | 0 | 0 | 0 | 0 | 0 | 0 | 0 | 0 | 0 | 0 | 0 | 0 | 0 | 0 | 0 | 0 | 0 | 0 | 0 | 0 | 0 | 0 | 0 | 0 | 0 | 0 | 0 | 0 | 0
|  |  | M | Lignite fired power plants/Fluidized bed combustion/CHP/M | Lignite fired power plants | Fluidized bed combustion | CHP | M | 0 | 0 | 0 | 0 | 0 | 0 | 0 | 0 | 0 | 0 | 0 | 0 | 0 | 0 | 0 | 0 | 0 | 0 | 0 | 0 | 0 | 0 | 0 | 0 | 0 | 0 | 0 | 0 | 0 | 0 | 0 | 0 | 0 | 0 | 0 | 0 | 0 | 0 | 0 | 0 | 0
|  |  | S | Lignite fired power plants/Fluidized bed combustion/CHP/S | Lignite fired power plants | Fluidized bed combustion | CHP | S | 0 | 0 | 0 | 0 | 0 | 0 | 0 | 0 | 0 | 0 | 0 | 0 | 0 | 0 | 0 | 0 | 0 | 0 | 0 | 0 | 0 | 0 | 0 | 0 | 0 | 0 | 0 | 0 | 0 | 0 | 0 | 0 | 0 | 0 | 0 | 0 | 0 | 0 | 0 | 0 | 0
|  | Electricity only with CCS | L | Lignite fired power plants/Fluidized bed combustion/Electricity only with CCS/L | Lignite fired power plants | Fluidized bed combustion | Electricity only with CCS | L | CO2 emission costs 2031: 0; CO2 emission costs 2032: 0; CO2 emission costs 2033: 0; CO2 emission costs 2034: 0; CO2 emission costs 2035: 0; CO2 emission costs 2036: 0; CO2 emission costs 2037: 0; CO2 emission costs 2038: 0; CO2 emission costs 2039: 0; CO2 emission costs 2040: 0; CO2 emission costs 2041: 0; CO2 emission costs 2042: 0; CO2 emission costs 2043: 0; CO2 emission costs 2044: 0; CO2 emission costs 2045: 0; CO2 emission costs 2046: 0; CO2 emission costs 2047: 0; CO2 emission costs 2048: 0; CO2 emission costs 2049: 0; €2010 per MWh net 2050: 0
|  |  | M | Lignite fired power plants/Fluidized bed combustion/Electricity only with CCS/M | Lignite fired power plants | Fluidized bed combustion | Electricity only with CCS | M | CO2 emission costs 2031: 0; CO2 emission costs 2032: 0; CO2 emission costs 2033: 0; CO2 emission costs 2034: 0; CO2 emission costs 2035: 0; CO2 emission costs 2036: 0; CO2 emission costs 2037: 0; CO2 emission costs 2038: 0; CO2 emission costs 2039: 0; CO2 emission costs 2040: 0; CO2 emission costs 2041: 0; CO2 emission costs 2042: 0; CO2 emission costs 2043: 0; CO2 emission costs 2044: 0; CO2 emission costs 2045: 0; CO2 emission costs 2046: 0; CO2 emission costs 2047: 0; CO2 emission costs 2048: 0; CO2 emission costs 2049: 0; €2010 per MWh net 2050: 0
|  | CHP with CCS | L | Lignite fired power plants/Fluidized bed combustion/CHP with CCS/L | Lignite fired power plants | Fluidized bed combustion | CHP with CCS | L | CO2 emission costs 2031: 0; CO2 emission costs 2032: 0; CO2 emission costs 2033: 0; CO2 emission costs 2034: 0; CO2 emission costs 2035: 0; CO2 emission costs 2036: 0; CO2 emission costs 2037: 0; CO2 emission costs 2038: 0; CO2 emission costs 2039: 0; CO2 emission costs 2040: 0; CO2 emission costs 2041: 0; CO2 emission costs 2042: 0; CO2 emission costs 2043: 0; CO2 emission costs 2044: 0; CO2 emission costs 2045: 0; CO2 emission costs 2046: 0; CO2 emission costs 2047: 0; CO2 emission costs 2048: 0; CO2 emission costs 2049: 0; €2010 per MWh net 2050: 0
|  |  | M | Lignite fired power plants/Fluidized bed combustion/CHP with CCS/M | Lignite fired power plants | Fluidized bed combustion | CHP with CCS | M | CO2 emission costs 2031: 0; CO2 emission costs 2032: 0; CO2 emission costs 2033: 0; CO2 emission costs 2034: 0; CO2 emission costs 2035: 0; CO2 emission costs 2036: 0; CO2 emission costs 2037: 0; CO2 emission costs 2038: 0; CO2 emission costs 2039: 0; CO2 emission costs 2040: 0; CO2 emission costs 2041: 0; CO2 emission costs 2042: 0; CO2 emission costs 2043: 0; CO2 emission costs 2044: 0; CO2 emission costs 2045: 0; CO2 emission costs 2046: 0; CO2 emission costs 2047: 0; CO2 emission costs 2048: 0; CO2 emission costs 2049: 0; €2010 per MWh net 2050: 0
| Steam turbine | Electricity only | L | Lignite fired power plants/Steam turbine/Electricity only/L | Lignite fired power plants | Steam turbine | Electricity only | L | 0 | 0 | 0 | 0 | 0 | 0 | 0 | 0 | 0 | 0 | 0 | 0 | 0 | 0 | 0 | 0 | 0 | 0 | 0 | 0 | 0 | 0 | 0 | 0 | 0 | 0 | 0 | 0 | 0 | 0 | 0 | 0 | 0 | 0 | 0 | 0 | 0 | 0 | 0 | 0 | 0
|  |  | M | Lignite fired power plants/Steam turbine/Electricity only/M | Lignite fired power plants | Steam turbine | Electricity only | M | 0 | 0 | 0 | 0 | 0 | 0 | 0 | 0 | 0 | 0 | 0 | 0 | 0 | 0 | 0 | 0 | 0 | 0 | 0 | 0 | 0 | 0 | 0 | 0 | 0 | 0 | 0 | 0 | 0 | 0 | 0 | 0 | 0 | 0 | 0 | 0 | 0 | 0 | 0 | 0 | 0
|  |  | S | Lignite fired power plants/Steam turbine/Electricity only/S | Lignite fired power plants | Steam turbine | Electricity only | S | 0 | 0 | 0 | 0 | 0 | 0 | 0 | 0 | 0 | 0 | 0 | 0 | 0 | 0 | 0 | 0 | 0 | 0 | 0 | 0 | 0 | 0 | 0 | 0 | 0 | 0 | 0 | 0 | 0 | 0 | 0 | 0 | 0 | 0 | 0 | 0 | 0 | 0 | 0 | 0 | 0
|  |  | XS | Lignite fired power plants/Steam turbine/Electricity only/XS | Lignite fired power plants | Steam turbine | Electricity only | XS | 0 | 0 | 0 | 0 | 0 | 0 | 0 | 0 | 0 | 0 | 0 | 0 | 0 | 0 | 0 | 0 | 0 | 0 | 0 | 0 | 0 | 0 | 0 | 0 | 0 | 0 | 0 | 0 | 0 | 0 | 0 | 0 | 0 | 0 | 0 | 0 | 0 | 0 | 0 | 0 | 0
|  | CHP | L | Lignite fired power plants/Steam turbine/CHP/L | Lignite fired power plants | Steam turbine | CHP | L | 0 | 0 | 0 | 0 | 0 | 0 | 0 | 0 | 0 | 0 | 0 | 0 | 0 | 0 | 0 | 0 | 0 | 0 | 0 | 0 | 0 | 0 | 0 | 0 | 0 | 0 | 0 | 0 | 0 | 0 | 0 | 0 | 0 | 0 | 0 | 0 | 0 | 0 | 0 | 0 | 0
|  |  | M | Lignite fired power plants/Steam turbine/CHP/M | Lignite fired power plants | Steam turbine | CHP | M | 0 | 0 | 0 | 0 | 0 | 0 | 0 | 0 | 0 | 0 | 0 | 0 | 0 | 0 | 0 | 0 | 0 | 0 | 0 | 0 | 0 | 0 | 0 | 0 | 0 | 0 | 0 | 0 | 0 | 0 | 0 | 0 | 0 | 0 | 0 | 0 | 0 | 0 | 0 | 0 | 0
|  |  | S | Lignite fired power plants/Steam turbine/CHP/S | Lignite fired power plants | Steam turbine | CHP | S | 0 | 0 | 0 | 0 | 0 | 0 | 0 | 0 | 0 | 0 | 0 | 0 | 0 | 0 | 0 | 0 | 0 | 0 | 0 | 0 | 0 | 0 | 0 | 0 | 0 | 0 | 0 | 0 | 0 | 0 | 0 | 0 | 0 | 0 | 0 | 0 | 0 | 0 | 0 | 0 | 0
|  |  | XS | Lignite fired power plants/Steam turbine/CHP/XS | Lignite fired power plants | Steam turbine | CHP | XS | 0 | 0 | 0 | 0 | 0 | 0 | 0 | 0 | 0 | 0 | 0 | 0 | 0 | 0 | 0 | 0 | 0 | 0 | 0 | 0 | 0 | 0 | 0 | 0 | 0 | 0 | 0 | 0 | 0 | 0 | 0 | 0 | 0 | 0 | 0 | 0 | 0 | 0 | 0 | 0 | 0
|  | Electricity only with CCS | L | Lignite fired power plants/Steam turbine/Electricity only with CCS/L | Lignite fired power plants | Steam turbine | Electricity only with CCS | L | CO2 emission costs 2031: 0; CO2 emission costs 2032: 0; CO2 emission costs 2033: 0; CO2 emission costs 2034: 0; CO2 emission costs 2035: 0; CO2 emission costs 2036: 0; CO2 emission costs 2037: 0; CO2 emission costs 2038: 0; CO2 emission costs 2039: 0; CO2 emission costs 2040: 0; CO2 emission costs 2041: 0; CO2 emission costs 2042: 0; CO2 emission costs 2043: 0; CO2 emission costs 2044: 0; CO2 emission costs 2045: 0; CO2 emission costs 2046: 0; CO2 emission costs 2047: 0; CO2 emission costs 2048: 0; CO2 emission costs 2049: 0; €2010 per MWh net 2050: 0
|  |  | M | Lignite fired power plants/Steam turbine/Electricity only with CCS/M | Lignite fired power plants | Steam turbine | Electricity only with CCS | M | CO2 emission costs 2031: 0; CO2 emission costs 2032: 0; CO2 emission costs 2033: 0; CO2 emission costs 2034: 0; CO2 emission costs 2035: 0; CO2 emission costs 2036: 0; CO2 emission costs 2037: 0; CO2 emission costs 2038: 0; CO2 emission costs 2039: 0; CO2 emission costs 2040: 0; CO2 emission costs 2041: 0; CO2 emission costs 2042: 0; CO2 emission costs 2043: 0; CO2 emission costs 2044: 0; CO2 emission costs 2045: 0; CO2 emission costs 2046: 0; CO2 emission costs 2047: 0; CO2 emission costs 2048: 0; CO2 emission costs 2049: 0; €2010 per MWh net 2050: 0
|  | CHP with CCS | L | Lignite fired power plants/Steam turbine/CHP with CCS/L | Lignite fired power plants | Steam turbine | CHP with CCS | L | CO2 emission costs 2031: 0; CO2 emission costs 2032: 0; CO2 emission costs 2033: 0; CO2 emission costs 2034: 0; CO2 emission costs 2035: 0; CO2 emission costs 2036: 0; CO2 emission costs 2037: 0; CO2 emission costs 2038: 0; CO2 emission costs 2039: 0; CO2 emission costs 2040: 0; CO2 emission costs 2041: 0; CO2 emission costs 2042: 0; CO2 emission costs 2043: 0; CO2 emission costs 2044: 0; CO2 emission costs 2045: 0; CO2 emission costs 2046: 0; CO2 emission costs 2047: 0; CO2 emission costs 2048: 0; CO2 emission costs 2049: 0; €2010 per MWh net 2050: 0
|  |  | M | Lignite fired power plants/Steam turbine/CHP with CCS/M | Lignite fired power plants | Steam turbine | CHP with CCS | M | CO2 emission costs 2031: 0; CO2 emission costs 2032: 0; CO2 emission costs 2033: 0; CO2 emission costs 2034: 0; CO2 emission costs 2035: 0; CO2 emission costs 2036: 0; CO2 emission costs 2037: 0; CO2 emission costs 2038: 0; CO2 emission costs 2039: 0; CO2 emission costs 2040: 0; CO2 emission costs 2041: 0; CO2 emission costs 2042: 0; CO2 emission costs 2043: 0; CO2 emission costs 2044: 0; CO2 emission costs 2045: 0; CO2 emission costs 2046: 0; CO2 emission costs 2047: 0; CO2 emission costs 2048: 0; CO2 emission costs 2049: 0; €2010 per MWh net 2050: 0
Gas fired power plants (Natural gas, biogas) | Gas turbine combined cycle | Electricity only | L | Gas fired power plants (Natural gas, biogas)/Gas turbine combined cycle/Electricity only/L | Gas fired power plants (Natural gas, biogas) | Gas turbine combined cycle | Electricity only | L | 0 | 0 | 0 | 0 | 0 | 0 | 0 | 0 | 0 | 0 | 0 | 0 | 0 | 0 | 0 | 0 | 0 | 0 | 0 | 0 | 0 | 0 | 0 | 0 | 0 | 0 | 0 | 0 | 0 | 0 | 0 | 0 | 0 | 0 | 0 | 0 | 0 | 0 | 0 | 0 | 0
|  |  | M | Gas fired power plants (Natural gas, biogas)/Gas turbine combined cycle/Electricity only/M | Gas fired power plants (Natural gas, biogas) | Gas turbine combined cycle | Electricity only | M | 0 | 0 | 0 | 0 | 0 | 0 | 0 | 0 | 0 | 0 | 0 | 0 | 0 | 0 | 0 | 0 | 0 | 0 | 0 | 0 | 0 | 0 | 0 | 0 | 0 | 0 | 0 | 0 | 0 | 0 | 0 | 0 | 0 | 0 | 0 | 0 | 0 | 0 | 0 | 0 | 0
|  |  | S | Gas fired power plants (Natural gas, biogas)/Gas turbine combined cycle/Electricity only/S | Gas fired power plants (Natural gas, biogas) | Gas turbine combined cycle | Electricity only | S | 0 | 0 | 0 | 0 | 0 | 0 | 0 | 0 | 0 | 0 | 0 | 0 | 0 | 0 | 0 | 0 | 0 | 0 | 0 | 0 | 0 | 0 | 0 | 0 | 0 | 0 | 0 | 0 | 0 | 0 | 0 | 0 | 0 | 0 | 0 | 0 | 0 | 0 | 0 | 0 | 0
|  |  | XS | Gas fired power plants (Natural gas, biogas)/Gas turbine combined cycle/Electricity only/XS | Gas fired power plants (Natural gas, biogas) | Gas turbine combined cycle | Electricity only | XS | 0 | 0 | 0 | 0 | 0 | 0 | 0 | 0 | 0 | 0 | 0 | 0 | 0 | 0 | 0 | 0 | 0 | 0 | 0 | 0 | 0 | 0 | 0 | 0 | 0 | 0 | 0 | 0 | 0 | 0 | 0 | 0 | 0 | 0 | 0 | 0 | 0 | 0 | 0 | 0 | 0
|  | CHP | L | Gas fired power plants (Natural gas, biogas)/Gas turbine combined cycle/CHP/L | Gas fired power plants (Natural gas, biogas) | Gas turbine combined cycle | CHP | L | 0 | 0 | 0 | 0 | 0 | 0 | 0 | 0 | 0 | 0 | 0 | 0 | 0 | 0 | 0 | 0 | 0 | 0 | 0 | 0 | 0 | 0 | 0 | 0 | 0 | 0 | 0 | 0 | 0 | 0 | 0 | 0 | 0 | 0 | 0 | 0 | 0 | 0 | 0 | 0 | 0
|  |  | M | Gas fired power plants (Natural gas, biogas)/Gas turbine combined cycle/CHP/M | Gas fired power plants (Natural gas, biogas) | Gas turbine combined cycle | CHP | M | 0 | 0 | 0 | 0 | 0 | 0 | 0 | 0 | 0 | 0 | 0 | 0 | 0 | 0 | 0 | 0 | 0 | 0 | 0 | 0 | 0 | 0 | 0 | 0 | 0 | 0 | 0 | 0 | 0 | 0 | 0 | 0 | 0 | 0 | 0 | 0 | 0 | 0 | 0 | 0 | 0
|  |  | S | Gas fired power plants (Natural gas, biogas)/Gas turbine combined cycle/CHP/S | Gas fired power plants (Natural gas, biogas) | Gas turbine combined cycle | CHP | S | 0 | 0 | 0 | 0 | 0 | 0 | 0 | 0 | 0 | 0 | 0 | 0 | 0 | 0 | 0 | 0 | 0 | 0 | 0 | 0 | 0 | 0 | 0 | 0 | 0 | 0 | 0 | 0 | 0 | 0 | 0 | 0 | 0 | 0 | 0 | 0 | 0 | 0 | 0 | 0 | 0
|  |  | XS | Gas fired power plants (Natural gas, biogas)/Gas turbine combined cycle/CHP/XS | Gas fired power plants (Natural gas, biogas) | Gas turbine combined cycle | CHP | XS | 0 | 0 | 0 | 0 | 0 | 0 | 0 | 0 | 0 | 0 | 0 | 0 | 0 | 0 | 0 | 0 | 0 | 0 | 0 | 0 | 0 | 0 | 0 | 0 | 0 | 0 | 0 | 0 | 0 | 0 | 0 | 0 | 0 | 0 | 0 | 0 | 0 | 0 | 0 | 0 | 0
|  | Electricity only with CCS | L | Gas fired power plants (Natural gas, biogas)/Gas turbine combined cycle/Electricity only with CCS/L | Gas fired power plants (Natural gas, biogas) | Gas turbine combined cycle | Electricity only with CCS | L | CO2 emission costs 2031: 0; CO2 emission costs 2032: 0; CO2 emission costs 2033: 0; CO2 emission costs 2034: 0; CO2 emission costs 2035: 0; CO2 emission costs 2036: 0; CO2 emission costs 2037: 0; CO2 emission costs 2038: 0; CO2 emission costs 2039: 0; CO2 emission costs 2040: 0; CO2 emission costs 2041: 0; CO2 emission costs 2042: 0; CO2 emission costs 2043: 0; CO2 emission costs 2044: 0; CO2 emission costs 2045: 0; CO2 emission costs 2046: 0; CO2 emission costs 2047: 0; CO2 emission costs 2048: 0; CO2 emission costs 2049: 0; €2010 per MWh net 2050: 0
|  |  | M | Gas fired power plants (Natural gas, biogas)/Gas turbine combined cycle/Electricity only with CCS/M | Gas fired power plants (Natural gas, biogas) | Gas turbine combined cycle | Electricity only with CCS | M | CO2 emission costs 2031: 0; CO2 emission costs 2032: 0; CO2 emission costs 2033: 0; CO2 emission costs 2034: 0; CO2 emission costs 2035: 0; CO2 emission costs 2036: 0; CO2 emission costs 2037: 0; CO2 emission costs 2038: 0; CO2 emission costs 2039: 0; CO2 emission costs 2040: 0; CO2 emission costs 2041: 0; CO2 emission costs 2042: 0; CO2 emission costs 2043: 0; CO2 emission costs 2044: 0; CO2 emission costs 2045: 0; CO2 emission costs 2046: 0; CO2 emission costs 2047: 0; CO2 emission costs 2048: 0; CO2 emission costs 2049: 0; €2010 per MWh net 2050: 0
|  | CHP with CCS | L | Gas fired power plants (Natural gas, biogas)/Gas turbine combined cycle/CHP with CCS/L | Gas fired power plants (Natural gas, biogas) | Gas turbine combined cycle | CHP with CCS | L | CO2 emission costs 2031: 0; CO2 emission costs 2032: 0; CO2 emission costs 2033: 0; CO2 emission costs 2034: 0; CO2 emission costs 2035: 0; CO2 emission costs 2036: 0; CO2 emission costs 2037: 0; CO2 emission costs 2038: 0; CO2 emission costs 2039: 0; CO2 emission costs 2040: 0; CO2 emission costs 2041: 0; CO2 emission costs 2042: 0; CO2 emission costs 2043: 0; CO2 emission costs 2044: 0; CO2 emission costs 2045: 0; CO2 emission costs 2046: 0; CO2 emission costs 2047: 0; CO2 emission costs 2048: 0; CO2 emission costs 2049: 0; €2010 per MWh net 2050: 0
|  |  | M | Gas fired power plants (Natural gas, biogas)/Gas turbine combined cycle/CHP with CCS/M | Gas fired power plants (Natural gas, biogas) | Gas turbine combined cycle | CHP with CCS | M | CO2 emission costs 2031: 0; CO2 emission costs 2032: 0; CO2 emission costs 2033: 0; CO2 emission costs 2034: 0; CO2 emission costs 2035: 0; CO2 emission costs 2036: 0; CO2 emission costs 2037: 0; CO2 emission costs 2038: 0; CO2 emission costs 2039: 0; CO2 emission costs 2040: 0; CO2 emission costs 2041: 0; CO2 emission costs 2042: 0; CO2 emission costs 2043: 0; CO2 emission costs 2044: 0; CO2 emission costs 2045: 0; CO2 emission costs 2046: 0; CO2 emission costs 2047: 0; CO2 emission costs 2048: 0; CO2 emission costs 2049: 0; €2010 per MWh net 2050: 0
| Gas turbine | Electricity only | M | Gas fired power plants (Natural gas, biogas)/Gas turbine /Electricity only/M | Gas fired power plants (Natural gas, biogas) | Gas turbine | Electricity only | M | 0 | 0 | 0 | 0 | 0 | 0 | 0 | 0 | 0 | 0 | 0 | 0 | 0 | 0 | 0 | 0 | 0 | 0 | 0 | 0 | 0 | 0 | 0 | 0 | 0 | 0 | 0 | 0 | 0 | 0 | 0 | 0 | 0 | 0 | 0 | 0 | 0 | 0 | 0 | 0 | 0
|  |  | S | Gas fired power plants (Natural gas, biogas)/Gas turbine /Electricity only/S | Gas fired power plants (Natural gas, biogas) | Gas turbine | Electricity only | S | 0 | 0 | 0 | 0 | 0 | 0 | 0 | 0 | 0 | 0 | 0 | 0 | 0 | 0 | 0 | 0 | 0 | 0 | 0 | 0 | 0 | 0 | 0 | 0 | 0 | 0 | 0 | 0 | 0 | 0 | 0 | 0 | 0 | 0 | 0 | 0 | 0 | 0 | 0 | 0 | 0
|  |  | XS | Gas fired power plants (Natural gas, biogas)/Gas turbine /Electricity only/XS | Gas fired power plants (Natural gas, biogas) | Gas turbine | Electricity only | XS | 0 | 0 | 0 | 0 | 0 | 0 | 0 | 0 | 0 | 0 | 0 | 0 | 0 | 0 | 0 | 0 | 0 | 0 | 0 | 0 | 0 | 0 | 0 | 0 | 0 | 0 | 0 | 0 | 0 | 0 | 0 | 0 | 0 | 0 | 0 | 0 | 0 | 0 | 0 | 0 | 0
|  | CHP | M | Gas fired power plants (Natural gas, biogas)/Gas turbine /CHP/M | Gas fired power plants (Natural gas, biogas) | Gas turbine | CHP | M | 0 | 0 | 0 | 0 | 0 | 0 | 0 | 0 | 0 | 0 | 0 | 0 | 0 | 0 | 0 | 0 | 0 | 0 | 0 | 0 | 0 | 0 | 0 | 0 | 0 | 0 | 0 | 0 | 0 | 0 | 0 | 0 | 0 | 0 | 0 | 0 | 0 | 0 | 0 | 0 | 0
|  |  | S | Gas fired power plants (Natural gas, biogas)/Gas turbine /CHP/S | Gas fired power plants (Natural gas, biogas) | Gas turbine | CHP | S | 0 | 0 | 0 | 0 | 0 | 0 | 0 | 0 | 0 | 0 | 0 | 0 | 0 | 0 | 0 | 0 | 0 | 0 | 0 | 0 | 0 | 0 | 0 | 0 | 0 | 0 | 0 | 0 | 0 | 0 | 0 | 0 | 0 | 0 | 0 | 0 | 0 | 0 | 0 | 0 | 0
|  |  | XS | Gas fired power plants (Natural gas, biogas)/Gas turbine /CHP/XS | Gas fired power plants (Natural gas, biogas) | Gas turbine | CHP | XS | 0 | 0 | 0 | 0 | 0 | 0 | 0 | 0 | 0 | 0 | 0 | 0 | 0 | 0 | 0 | 0 | 0 | 0 | 0 | 0 | 0 | 0 | 0 | 0 | 0 | 0 | 0 | 0 | 0 | 0 | 0 | 0 | 0 | 0 | 0 | 0 | 0 | 0 | 0 | 0 | 0
| Steam turbine | Electricity only | L | Gas fired power plants (Natural gas, biogas)/Steam turbine/Electricity only/L | Gas fired power plants (Natural gas, biogas) | Steam turbine | Electricity only | L | 0 | 0 | 0 | 0 | 0 | 0 | 0 | 0 | 0 | 0 | 0 | 0 | 0 | 0 | 0 | 0 | 0 | 0 | 0 | 0 | 0 | 0 | 0 | 0 | 0 | 0 | 0 | 0 | 0 | 0 | 0 | 0 | 0 | 0 | 0 | 0 | 0 | 0 | 0 | 0 | 0
|  |  | M | Gas fired power plants (Natural gas, biogas)/Steam turbine/Electricity only/M | Gas fired power plants (Natural gas, biogas) | Steam turbine | Electricity only | M | 0 | 0 | 0 | 0 | 0 | 0 | 0 | 0 | 0 | 0 | 0 | 0 | 0 | 0 | 0 | 0 | 0 | 0 | 0 | 0 | 0 | 0 | 0 | 0 | 0 | 0 | 0 | 0 | 0 | 0 | 0 | 0 | 0 | 0 | 0 | 0 | 0 | 0 | 0 | 0 | 0
|  |  | S | Gas fired power plants (Natural gas, biogas)/Steam turbine/Electricity only/S | Gas fired power plants (Natural gas, biogas) | Steam turbine | Electricity only | S | 0 | 0 | 0 | 0 | 0 | 0 | 0 | 0 | 0 | 0 | 0 | 0 | 0 | 0 | 0 | 0 | 0 | 0 | 0 | 0 | 0 | 0 | 0 | 0 | 0 | 0 | 0 | 0 | 0 | 0 | 0 | 0 | 0 | 0 | 0 | 0 | 0 | 0 | 0 | 0 | 0
|  |  | XS | Gas fired power plants (Natural gas, biogas)/Steam turbine/Electricity only/XS | Gas fired power plants (Natural gas, biogas) | Steam turbine | Electricity only | XS | 0 | 0 | 0 | 0 | 0 | 0 | 0 | 0 | 0 | 0 | 0 | 0 | 0 | 0 | 0 | 0 | 0 | 0 | 0 | 0 | 0 | 0 | 0 | 0 | 0 | 0 | 0 | 0 | 0 | 0 | 0 | 0 | 0 | 0 | 0 | 0 | 0 | 0 | 0 | 0 | 0
|  | CHP | L | Gas fired power plants (Natural gas, biogas)/Steam turbine/CHP/L | Gas fired power plants (Natural gas, biogas) | Steam turbine | CHP | L | 0 | 0 | 0 | 0 | 0 | 0 | 0 | 0 | 0 | 0 | 0 | 0 | 0 | 0 | 0 | 0 | 0 | 0 | 0 | 0 | 0 | 0 | 0 | 0 | 0 | 0 | 0 | 0 | 0 | 0 | 0 | 0 | 0 | 0 | 0 | 0 | 0 | 0 | 0 | 0 | 0
|  |  | M | Gas fired power plants (Natural gas, biogas)/Steam turbine/CHP/M | Gas fired power plants (Natural gas, biogas) | Steam turbine | CHP | M | 0 | 0 | 0 | 0 | 0 | 0 | 0 | 0 | 0 | 0 | 0 | 0 | 0 | 0 | 0 | 0 | 0 | 0 | 0 | 0 | 0 | 0 | 0 | 0 | 0 | 0 | 0 | 0 | 0 | 0 | 0 | 0 | 0 | 0 | 0 | 0 | 0 | 0 | 0 | 0 | 0
|  |  | S | Gas fired power plants (Natural gas, biogas)/Steam turbine/CHP/S | Gas fired power plants (Natural gas, biogas) | Steam turbine | CHP | S | 0 | 0 | 0 | 0 | 0 | 0 | 0 | 0 | 0 | 0 | 0 | 0 | 0 | 0 | 0 | 0 | 0 | 0 | 0 | 0 | 0 | 0 | 0 | 0 | 0 | 0 | 0 | 0 | 0 | 0 | 0 | 0 | 0 | 0 | 0 | 0 | 0 | 0 | 0 | 0 | 0
|  |  | XS | Gas fired power plants (Natural gas, biogas)/Steam turbine/CHP/XS | Gas fired power plants (Natural gas, biogas) | Steam turbine | CHP | XS | 0 | 0 | 0 | 0 | 0 | 0 | 0 | 0 | 0 | 0 | 0 | 0 | 0 | 0 | 0 | 0 | 0 | 0 | 0 | 0 | 0 | 0 | 0 | 0 | 0 | 0 | 0 | 0 | 0 | 0 | 0 | 0 | 0 | 0 | 0 | 0 | 0 | 0 | 0 | 0 | 0
|  | Electricity only with CCS | L | Gas fired power plants (Natural gas, biogas)/Steam turbine/Electricity only with CCS/L | Gas fired power plants (Natural gas, biogas) | Steam turbine | Electricity only with CCS | L | CO2 emission costs 2031: 0; CO2 emission costs 2032: 0; CO2 emission costs 2033: 0; CO2 emission costs 2034: 0; CO2 emission costs 2035: 0; CO2 emission costs 2036: 0; CO2 emission costs 2037: 0; CO2 emission costs 2038: 0; CO2 emission costs 2039: 0; CO2 emission costs 2040: 0; CO2 emission costs 2041: 0; CO2 emission costs 2042: 0; CO2 emission costs 2043: 0; CO2 emission costs 2044: 0; CO2 emission costs 2045: 0; CO2 emission costs 2046: 0; CO2 emission costs 2047: 0; CO2 emission costs 2048: 0; CO2 emission costs 2049: 0; €2010 per MWh net 2050: 0
|  |  | M | Gas fired power plants (Natural gas, biogas)/Steam turbine/Electricity only with CCS/M | Gas fired power plants (Natural gas, biogas) | Steam turbine | Electricity only with CCS | M | CO2 emission costs 2031: 0; CO2 emission costs 2032: 0; CO2 emission costs 2033: 0; CO2 emission costs 2034: 0; CO2 emission costs 2035: 0; CO2 emission costs 2036: 0; CO2 emission costs 2037: 0; CO2 emission costs 2038: 0; CO2 emission costs 2039: 0; CO2 emission costs 2040: 0; CO2 emission costs 2041: 0; CO2 emission costs 2042: 0; CO2 emission costs 2043: 0; CO2 emission costs 2044: 0; CO2 emission costs 2045: 0; CO2 emission costs 2046: 0; CO2 emission costs 2047: 0; CO2 emission costs 2048: 0; CO2 emission costs 2049: 0; €2010 per MWh net 2050: 0
|  | CHP with CCS | L | Gas fired power plants (Natural gas, biogas)/Steam turbine/CHP with CCS/L | Gas fired power plants (Natural gas, biogas) | Steam turbine | CHP with CCS | L | CO2 emission costs 2031: 0; CO2 emission costs 2032: 0; CO2 emission costs 2033: 0; CO2 emission costs 2034: 0; CO2 emission costs 2035: 0; CO2 emission costs 2036: 0; CO2 emission costs 2037: 0; CO2 emission costs 2038: 0; CO2 emission costs 2039: 0; CO2 emission costs 2040: 0; CO2 emission costs 2041: 0; CO2 emission costs 2042: 0; CO2 emission costs 2043: 0; CO2 emission costs 2044: 0; CO2 emission costs 2045: 0; CO2 emission costs 2046: 0; CO2 emission costs 2047: 0; CO2 emission costs 2048: 0; CO2 emission costs 2049: 0; €2010 per MWh net 2050: 0
|  |  | M | Gas fired power plants (Natural gas, biogas)/Steam turbine/CHP with CCS/M | Gas fired power plants (Natural gas, biogas) | Steam turbine | CHP with CCS | M | CO2 emission costs 2031: 0; CO2 emission costs 2032: 0; CO2 emission costs 2033: 0; CO2 emission costs 2034: 0; CO2 emission costs 2035: 0; CO2 emission costs 2036: 0; CO2 emission costs 2037: 0; CO2 emission costs 2038: 0; CO2 emission costs 2039: 0; CO2 emission costs 2040: 0; CO2 emission costs 2041: 0; CO2 emission costs 2042: 0; CO2 emission costs 2043: 0; CO2 emission costs 2044: 0; CO2 emission costs 2045: 0; CO2 emission costs 2046: 0; CO2 emission costs 2047: 0; CO2 emission costs 2048: 0; CO2 emission costs 2049: 0; €2010 per MWh net 2050: 0
| Internal combustion engine | Electricity only | S | Gas fired power plants (Natural gas, biogas)/Internal combustion engine/Electricity only/S | Gas fired power plants (Natural gas, biogas) | Internal combustion engine | Electricity only | S | 0 | 0 | 0 | 0 | 0 | 0 | 0 | 0 | 0 | 0 | 0 | 0 | 0 | 0 | 0 | 0 | 0 | 0 | 0 | 0 | 0 | 0 | 0 | 0 | 0 | 0 | 0 | 0 | 0 | 0 | 0 | 0 | 0 | 0 | 0 | 0 | 0 | 0 | 0 | 0 | 0
|  |  | XS | Gas fired power plants (Natural gas, biogas)/Internal combustion engine/Electricity only/XS | Gas fired power plants (Natural gas, biogas) | Internal combustion engine | Electricity only | XS | 0 | 0 | 0 | 0 | 0 | 0 | 0 | 0 | 0 | 0 | 0 | 0 | 0 | 0 | 0 | 0 | 0 | 0 | 0 | 0 | 0 | 0 | 0 | 0 | 0 | 0 | 0 | 0 | 0 | 0 | 0 | 0 | 0 | 0 | 0 | 0 | 0 | 0 | 0 | 0 | 0
|  | CHP | S | Gas fired power plants (Natural gas, biogas)/Internal combustion engine/CHP/S | Gas fired power plants (Natural gas, biogas) | Internal combustion engine | CHP | S | 0 | 0 | 0 | 0 | 0 | 0 | 0 | 0 | 0 | 0 | 0 | 0 | 0 | 0 | 0 | 0 | 0 | 0 | 0 | 0 | 0 | 0 | 0 | 0 | 0 | 0 | 0 | 0 | 0 | 0 | 0 | 0 | 0 | 0 | 0 | 0 | 0 | 0 | 0 | 0 | 0
|  |  | XS | Gas fired power plants (Natural gas, biogas)/Internal combustion engine/CHP/XS | Gas fired power plants (Natural gas, biogas) | Internal combustion engine | CHP | XS | 0 | 0 | 0 | 0 | 0 | 0 | 0 | 0 | 0 | 0 | 0 | 0 | 0 | 0 | 0 | 0 | 0 | 0 | 0 | 0 | 0 | 0 | 0 | 0 | 0 | 0 | 0 | 0 | 0 | 0 | 0 | 0 | 0 | 0 | 0 | 0 | 0 | 0 | 0 | 0 | 0
Derived gas fired power plants | Steam turbine | Electricity only | L | Derived gas fired power plants/Steam turbine/Electricity only/L | Derived gas fired power plants | Steam turbine | Electricity only | L | 0 | 0 | 0 | 0 | 0 | 0 | 0 | 0 | 0 | 0 | 0 | 0 | 0 | 0 | 0 | 0 | 0 | 0 | 0 | 0 | 0 | 0 | 0 | 0 | 0 | 0 | 0 | 0 | 0 | 0 | 0 | 0 | 0 | 0 | 0 | 0 | 0 | 0 | 0 | 0 | 0
|  |  | M | Derived gas fired power plants/Steam turbine/Electricity only/M | Derived gas fired power plants | Steam turbine | Electricity only | M | 0 | 0 | 0 | 0 | 0 | 0 | 0 | 0 | 0 | 0 | 0 | 0 | 0 | 0 | 0 | 0 | 0 | 0 | 0 | 0 | 0 | 0 | 0 | 0 | 0 | 0 | 0 | 0 | 0 | 0 | 0 | 0 | 0 | 0 | 0 | 0 | 0 | 0 | 0 | 0 | 0
|  |  | S | Derived gas fired power plants/Steam turbine/Electricity only/S | Derived gas fired power plants | Steam turbine | Electricity only | S | 0 | 0 | 0 | 0 | 0 | 0 | 0 | 0 | 0 | 0 | 0 | 0 | 0 | 0 | 0 | 0 | 0 | 0 | 0 | 0 | 0 | 0 | 0 | 0 | 0 | 0 | 0 | 0 | 0 | 0 | 0 | 0 | 0 | 0 | 0 | 0 | 0 | 0 | 0 | 0 | 0
|  |  | XS | Derived gas fired power plants/Steam turbine/Electricity only/XS | Derived gas fired power plants | Steam turbine | Electricity only | XS | 0 | 0 | 0 | 0 | 0 | 0 | 0 | 0 | 0 | 0 | 0 | 0 | 0 | 0 | 0 | 0 | 0 | 0 | 0 | 0 | 0 | 0 | 0 | 0 | 0 | 0 | 0 | 0 | 0 | 0 | 0 | 0 | 0 | 0 | 0 | 0 | 0 | 0 | 0 | 0 | 0
|  | CHP | L | Derived gas fired power plants/Steam turbine/CHP/L | Derived gas fired power plants | Steam turbine | CHP | L | 0 | 0 | 0 | 0 | 0 | 0 | 0 | 0 | 0 | 0 | 0 | 0 | 0 | 0 | 0 | 0 | 0 | 0 | 0 | 0 | 0 | 0 | 0 | 0 | 0 | 0 | 0 | 0 | 0 | 0 | 0 | 0 | 0 | 0 | 0 | 0 | 0 | 0 | 0 | 0 | 0
|  |  | M | Derived gas fired power plants/Steam turbine/CHP/M | Derived gas fired power plants | Steam turbine | CHP | M | 0 | 0 | 0 | 0 | 0 | 0 | 0 | 0 | 0 | 0 | 0 | 0 | 0 | 0 | 0 | 0 | 0 | 0 | 0 | 0 | 0 | 0 | 0 | 0 | 0 | 0 | 0 | 0 | 0 | 0 | 0 | 0 | 0 | 0 | 0 | 0 | 0 | 0 | 0 | 0 | 0
|  |  | S | Derived gas fired power plants/Steam turbine/CHP/S | Derived gas fired power plants | Steam turbine | CHP | S | 0 | 0 | 0 | 0 | 0 | 0 | 0 | 0 | 0 | 0 | 0 | 0 | 0 | 0 | 0 | 0 | 0 | 0 | 0 | 0 | 0 | 0 | 0 | 0 | 0 | 0 | 0 | 0 | 0 | 0 | 0 | 0 | 0 | 0 | 0 | 0 | 0 | 0 | 0 | 0 | 0
|  |  | XS | Derived gas fired power plants/Steam turbine/CHP/XS | Derived gas fired power plants | Steam turbine | CHP | XS | 0 | 0 | 0 | 0 | 0 | 0 | 0 | 0 | 0 | 0 | 0 | 0 | 0 | 0 | 0 | 0 | 0 | 0 | 0 | 0 | 0 | 0 | 0 | 0 | 0 | 0 | 0 | 0 | 0 | 0 | 0 | 0 | 0 | 0 | 0 | 0 | 0 | 0 | 0 | 0 | 0
|  | Electricity only with CCS | L | Derived gas fired power plants/Steam turbine/Electricity only with CCS/L | Derived gas fired power plants | Steam turbine | Electricity only with CCS | L | CO2 emission costs 2031: 0; CO2 emission costs 2032: 0; CO2 emission costs 2033: 0; CO2 emission costs 2034: 0; CO2 emission costs 2035: 0; CO2 emission costs 2036: 0; CO2 emission costs 2037: 0; CO2 emission costs 2038: 0; CO2 emission costs 2039: 0; CO2 emission costs 2040: 0; CO2 emission costs 2041: 0; CO2 emission costs 2042: 0; CO2 emission costs 2043: 0; CO2 emission costs 2044: 0; CO2 emission costs 2045: 0; CO2 emission costs 2046: 0; CO2 emission costs 2047: 0; CO2 emission costs 2048: 0; CO2 emission costs 2049: 0; €2010 per MWh net 2050: 0
|  |  | M | Derived gas fired power plants/Steam turbine/Electricity only with CCS/M | Derived gas fired power plants | Steam turbine | Electricity only with CCS | M | CO2 emission costs 2031: 0; CO2 emission costs 2032: 0; CO2 emission costs 2033: 0; CO2 emission costs 2034: 0; CO2 emission costs 2035: 0; CO2 emission costs 2036: 0; CO2 emission costs 2037: 0; CO2 emission costs 2038: 0; CO2 emission costs 2039: 0; CO2 emission costs 2040: 0; CO2 emission costs 2041: 0; CO2 emission costs 2042: 0; CO2 emission costs 2043: 0; CO2 emission costs 2044: 0; CO2 emission costs 2045: 0; CO2 emission costs 2046: 0; CO2 emission costs 2047: 0; CO2 emission costs 2048: 0; CO2 emission costs 2049: 0; €2010 per MWh net 2050: 0
|  | CHP with CCS | L | Derived gas fired power plants/Steam turbine/CHP with CCS/L | Derived gas fired power plants | Steam turbine | CHP with CCS | L | CO2 emission costs 2031: 0; CO2 emission costs 2032: 0; CO2 emission costs 2033: 0; CO2 emission costs 2034: 0; CO2 emission costs 2035: 0; CO2 emission costs 2036: 0; CO2 emission costs 2037: 0; CO2 emission costs 2038: 0; CO2 emission costs 2039: 0; CO2 emission costs 2040: 0; CO2 emission costs 2041: 0; CO2 emission costs 2042: 0; CO2 emission costs 2043: 0; CO2 emission costs 2044: 0; CO2 emission costs 2045: 0; CO2 emission costs 2046: 0; CO2 emission costs 2047: 0; CO2 emission costs 2048: 0; CO2 emission costs 2049: 0; €2010 per MWh net 2050: 0
|  |  | M | Derived gas fired power plants/Steam turbine/CHP with CCS/M | Derived gas fired power plants | Steam turbine | CHP with CCS | M | CO2 emission costs 2031: 0; CO2 emission costs 2032: 0; CO2 emission costs 2033: 0; CO2 emission costs 2034: 0; CO2 emission costs 2035: 0; CO2 emission costs 2036: 0; CO2 emission costs 2037: 0; CO2 emission costs 2038: 0; CO2 emission costs 2039: 0; CO2 emission costs 2040: 0; CO2 emission costs 2041: 0; CO2 emission costs 2042: 0; CO2 emission costs 2043: 0; CO2 emission costs 2044: 0; CO2 emission costs 2045: 0; CO2 emission costs 2046: 0; CO2 emission costs 2047: 0; CO2 emission costs 2048: 0; CO2 emission costs 2049: 0; €2010 per MWh net 2050: 0
Refinery gas fired power plants | Steam turbine | Electricity only | L | Refinery gas fired power plants/Steam turbine/Electricity only/L | Refinery gas fired power plants | Steam turbine | Electricity only | L | 0 | 0 | 0 | 0 | 0 | 0 | 0 | 0 | 0 | 0 | 0 | 0 | 0 | 0 | 0 | 0 | 0 | 0 | 0 | 0 | 0 | 0 | 0 | 0 | 0 | 0 | 0 | 0 | 0 | 0 | 0 | 0 | 0 | 0 | 0 | 0 | 0 | 0 | 0 | 0 | 0
|  |  | M | Refinery gas fired power plants/Steam turbine/Electricity only/M | Refinery gas fired power plants | Steam turbine | Electricity only | M | 0 | 0 | 0 | 0 | 0 | 0 | 0 | 0 | 0 | 0 | 0 | 0 | 0 | 0 | 0 | 0 | 0 | 0 | 0 | 0 | 0 | 0 | 0 | 0 | 0 | 0 | 0 | 0 | 0 | 0 | 0 | 0 | 0 | 0 | 0 | 0 | 0 | 0 | 0 | 0 | 0
|  |  | S | Refinery gas fired power plants/Steam turbine/Electricity only/S | Refinery gas fired power plants | Steam turbine | Electricity only | S | 0 | 0 | 0 | 0 | 0 | 0 | 0 | 0 | 0 | 0 | 0 | 0 | 0 | 0 | 0 | 0 | 0 | 0 | 0 | 0 | 0 | 0 | 0 | 0 | 0 | 0 | 0 | 0 | 0 | 0 | 0 | 0 | 0 | 0 | 0 | 0 | 0 | 0 | 0 | 0 | 0
|  | CHP | L | Refinery gas fired power plants/Steam turbine/CHP/L | Refinery gas fired power plants | Steam turbine | CHP | L | 0 | 0 | 0 | 0 | 0 | 0 | 0 | 0 | 0 | 0 | 0 | 0 | 0 | 0 | 0 | 0 | 0 | 0 | 0 | 0 | 0 | 0 | 0 | 0 | 0 | 0 | 0 | 0 | 0 | 0 | 0 | 0 | 0 | 0 | 0 | 0 | 0 | 0 | 0 | 0 | 0
|  |  | M | Refinery gas fired power plants/Steam turbine/CHP/M | Refinery gas fired power plants | Steam turbine | CHP | M | 0 | 0 | 0 | 0 | 0 | 0 | 0 | 0 | 0 | 0 | 0 | 0 | 0 | 0 | 0 | 0 | 0 | 0 | 0 | 0 | 0 | 0 | 0 | 0 | 0 | 0 | 0 | 0 | 0 | 0 | 0 | 0 | 0 | 0 | 0 | 0 | 0 | 0 | 0 | 0 | 0
|  |  | S | Refinery gas fired power plants/Steam turbine/CHP/S | Refinery gas fired power plants | Steam turbine | CHP | S | 0 | 0 | 0 | 0 | 0 | 0 | 0 | 0 | 0 | 0 | 0 | 0 | 0 | 0 | 0 | 0 | 0 | 0 | 0 | 0 | 0 | 0 | 0 | 0 | 0 | 0 | 0 | 0 | 0 | 0 | 0 | 0 | 0 | 0 | 0 | 0 | 0 | 0 | 0 | 0 | 0
|  | Electricity only with CCS | L | Refinery gas fired power plants/Steam turbine/Electricity only with CCS/L | Refinery gas fired power plants | Steam turbine | Electricity only with CCS | L | CO2 emission costs 2031: 0; CO2 emission costs 2032: 0; CO2 emission costs 2033: 0; CO2 emission costs 2034: 0; CO2 emission costs 2035: 0; CO2 emission costs 2036: 0; CO2 emission costs 2037: 0; CO2 emission costs 2038: 0; CO2 emission costs 2039: 0; CO2 emission costs 2040: 0; CO2 emission costs 2041: 0; CO2 emission costs 2042: 0; CO2 emission costs 2043: 0; CO2 emission costs 2044: 0; CO2 emission costs 2045: 0; CO2 emission costs 2046: 0; CO2 emission costs 2047: 0; CO2 emission costs 2048: 0; CO2 emission costs 2049: 0; €2010 per MWh net 2050: 0
|  |  | M | Refinery gas fired power plants/Steam turbine/Electricity only with CCS/M | Refinery gas fired power plants | Steam turbine | Electricity only with CCS | M | CO2 emission costs 2031: 0; CO2 emission costs 2032: 0; CO2 emission costs 2033: 0; CO2 emission costs 2034: 0; CO2 emission costs 2035: 0; CO2 emission costs 2036: 0; CO2 emission costs 2037: 0; CO2 emission costs 2038: 0; CO2 emission costs 2039: 0; CO2 emission costs 2040: 0; CO2 emission costs 2041: 0; CO2 emission costs 2042: 0; CO2 emission costs 2043: 0; CO2 emission costs 2044: 0; CO2 emission costs 2045: 0; CO2 emission costs 2046: 0; CO2 emission costs 2047: 0; CO2 emission costs 2048: 0; CO2 emission costs 2049: 0; €2010 per MWh net 2050: 0
|  | CHP with CCS | L | Refinery gas fired power plants/Steam turbine/CHP with CCS/L | Refinery gas fired power plants | Steam turbine | CHP with CCS | L | CO2 emission costs 2031: 0; CO2 emission costs 2032: 0; CO2 emission costs 2033: 0; CO2 emission costs 2034: 0; CO2 emission costs 2035: 0; CO2 emission costs 2036: 0; CO2 emission costs 2037: 0; CO2 emission costs 2038: 0; CO2 emission costs 2039: 0; CO2 emission costs 2040: 0; CO2 emission costs 2041: 0; CO2 emission costs 2042: 0; CO2 emission costs 2043: 0; CO2 emission costs 2044: 0; CO2 emission costs 2045: 0; CO2 emission costs 2046: 0; CO2 emission costs 2047: 0; CO2 emission costs 2048: 0; CO2 emission costs 2049: 0; €2010 per MWh net 2050: 0
|  |  | M | Refinery gas fired power plants/Steam turbine/CHP with CCS/M | Refinery gas fired power plants | Steam turbine | CHP with CCS | M | CO2 emission costs 2031: 0; CO2 emission costs 2032: 0; CO2 emission costs 2033: 0; CO2 emission costs 2034: 0; CO2 emission costs 2035: 0; CO2 emission costs 2036: 0; CO2 emission costs 2037: 0; CO2 emission costs 2038: 0; CO2 emission costs 2039: 0; CO2 emission costs 2040: 0; CO2 emission costs 2041: 0; CO2 emission costs 2042: 0; CO2 emission costs 2043: 0; CO2 emission costs 2044: 0; CO2 emission costs 2045: 0; CO2 emission costs 2046: 0; CO2 emission costs 2047: 0; CO2 emission costs 2048: 0; CO2 emission costs 2049: 0; €2010 per MWh net 2050: 0
Diesel oil fired power plants | Gas turbine combined cycle | Electricity only | L | Diesel oil fired power plants/Gas turbine combined cycle/Electricity only/L | Diesel oil fired power plants | Gas turbine combined cycle | Electricity only | L | 0 | 0 | 0 | 0 | 0 | 0 | 0 | 0 | 0 | 0 | 0 | 0 | 0 | 0 | 0 | 0 | 0 | 0 | 0 | 0 | 0 | 0 | 0 | 0 | 0 | 0 | 0 | 0 | 0 | 0 | 0 | 0 | 0 | 0 | 0 | 0 | 0 | 0 | 0 | 0 | 0
|  |  | M | Diesel oil fired power plants/Gas turbine combined cycle/Electricity only/M | Diesel oil fired power plants | Gas turbine combined cycle | Electricity only | M | 0 | 0 | 0 | 0 | 0 | 0 | 0 | 0 | 0 | 0 | 0 | 0 | 0 | 0 | 0 | 0 | 0 | 0 | 0 | 0 | 0 | 0 | 0 | 0 | 0 | 0 | 0 | 0 | 0 | 0 | 0 | 0 | 0 | 0 | 0 | 0 | 0 | 0 | 0 | 0 | 0
|  | CHP | L | Diesel oil fired power plants/Gas turbine combined cycle/CHP/L | Diesel oil fired power plants | Gas turbine combined cycle | CHP | L | 0 | 0 | 0 | 0 | 0 | 0 | 0 | 0 | 0 | 0 | 0 | 0 | 0 | 0 | 0 | 0 | 0 | 0 | 0 | 0 | 0 | 0 | 0 | 0 | 0 | 0 | 0 | 0 | 0 | 0 | 0 | 0 | 0 | 0 | 0 | 0 | 0 | 0 | 0 | 0 | 0
|  |  | M | Diesel oil fired power plants/Gas turbine combined cycle/CHP/M | Diesel oil fired power plants | Gas turbine combined cycle | CHP | M | 0 | 0 | 0 | 0 | 0 | 0 | 0 | 0 | 0 | 0 | 0 | 0 | 0 | 0 | 0 | 0 | 0 | 0 | 0 | 0 | 0 | 0 | 0 | 0 | 0 | 0 | 0 | 0 | 0 | 0 | 0 | 0 | 0 | 0 | 0 | 0 | 0 | 0 | 0 | 0 | 0
|  | Electricity only with CCS | L | Diesel oil fired power plants/Gas turbine combined cycle/Electricity only with CCS/L | Diesel oil fired power plants | Gas turbine combined cycle | Electricity only with CCS | L | CO2 emission costs 2031: 0; CO2 emission costs 2032: 0; CO2 emission costs 2033: 0; CO2 emission costs 2034: 0; CO2 emission costs 2035: 0; CO2 emission costs 2036: 0; CO2 emission costs 2037: 0; CO2 emission costs 2038: 0; CO2 emission costs 2039: 0; CO2 emission costs 2040: 0; CO2 emission costs 2041: 0; CO2 emission costs 2042: 0; CO2 emission costs 2043: 0; CO2 emission costs 2044: 0; CO2 emission costs 2045: 0; CO2 emission costs 2046: 0; CO2 emission costs 2047: 0; CO2 emission costs 2048: 0; CO2 emission costs 2049: 0; €2010 per MWh net 2050: 0
|  |  | M | Diesel oil fired power plants/Gas turbine combined cycle/Electricity only with CCS/M | Diesel oil fired power plants | Gas turbine combined cycle | Electricity only with CCS | M | CO2 emission costs 2031: 0; CO2 emission costs 2032: 0; CO2 emission costs 2033: 0; CO2 emission costs 2034: 0; CO2 emission costs 2035: 0; CO2 emission costs 2036: 0; CO2 emission costs 2037: 0; CO2 emission costs 2038: 0; CO2 emission costs 2039: 0; CO2 emission costs 2040: 0; CO2 emission costs 2041: 0; CO2 emission costs 2042: 0; CO2 emission costs 2043: 0; CO2 emission costs 2044: 0; CO2 emission costs 2045: 0; CO2 emission costs 2046: 0; CO2 emission costs 2047: 0; CO2 emission costs 2048: 0; CO2 emission costs 2049: 0; €2010 per MWh net 2050: 0
|  | CHP with CCS | L | Diesel oil fired power plants/Gas turbine combined cycle/CHP with CCS/L | Diesel oil fired power plants | Gas turbine combined cycle | CHP with CCS | L | CO2 emission costs 2031: 0; CO2 emission costs 2032: 0; CO2 emission costs 2033: 0; CO2 emission costs 2034: 0; CO2 emission costs 2035: 0; CO2 emission costs 2036: 0; CO2 emission costs 2037: 0; CO2 emission costs 2038: 0; CO2 emission costs 2039: 0; CO2 emission costs 2040: 0; CO2 emission costs 2041: 0; CO2 emission costs 2042: 0; CO2 emission costs 2043: 0; CO2 emission costs 2044: 0; CO2 emission costs 2045: 0; CO2 emission costs 2046: 0; CO2 emission costs 2047: 0; CO2 emission costs 2048: 0; CO2 emission costs 2049: 0; €2010 per MWh net 2050: 0
|  |  | M | Diesel oil fired power plants/Gas turbine combined cycle/CHP with CCS/M | Diesel oil fired power plants | Gas turbine combined cycle | CHP with CCS | M | CO2 emission costs 2031: 0; CO2 emission costs 2032: 0; CO2 emission costs 2033: 0; CO2 emission costs 2034: 0; CO2 emission costs 2035: 0; CO2 emission costs 2036: 0; CO2 emission costs 2037: 0; CO2 emission costs 2038: 0; CO2 emission costs 2039: 0; CO2 emission costs 2040: 0; CO2 emission costs 2041: 0; CO2 emission costs 2042: 0; CO2 emission costs 2043: 0; CO2 emission costs 2044: 0; CO2 emission costs 2045: 0; CO2 emission costs 2046: 0; CO2 emission costs 2047: 0; CO2 emission costs 2048: 0; CO2 emission costs 2049: 0; €2010 per MWh net 2050: 0
| Gas turbine | Electricity only | L | Diesel oil fired power plants/Gas turbine /Electricity only/L | Diesel oil fired power plants | Gas turbine | Electricity only | L | 0 | 0 | 0 | 0 | 0 | 0 | 0 | 0 | 0 | 0 | 0 | 0 | 0 | 0 | 0 | 0 | 0 | 0 | 0 | 0 | 0 | 0 | 0 | 0 | 0 | 0 | 0 | 0 | 0 | 0 | 0 | 0 | 0 | 0 | 0 | 0 | 0 | 0 | 0 | 0 | 0
|  |  | M | Diesel oil fired power plants/Gas turbine /Electricity only/M | Diesel oil fired power plants | Gas turbine | Electricity only | M | 0 | 0 | 0 | 0 | 0 | 0 | 0 | 0 | 0 | 0 | 0 | 0 | 0 | 0 | 0 | 0 | 0 | 0 | 0 | 0 | 0 | 0 | 0 | 0 | 0 | 0 | 0 | 0 | 0 | 0 | 0 | 0 | 0 | 0 | 0 | 0 | 0 | 0 | 0 | 0 | 0
|  |  | S | Diesel oil fired power plants/Gas turbine /Electricity only/S | Diesel oil fired power plants | Gas turbine | Electricity only | S | 0 | 0 | 0 | 0 | 0 | 0 | 0 | 0 | 0 | 0 | 0 | 0 | 0 | 0 | 0 | 0 | 0 | 0 | 0 | 0 | 0 | 0 | 0 | 0 | 0 | 0 | 0 | 0 | 0 | 0 | 0 | 0 | 0 | 0 | 0 | 0 | 0 | 0 | 0 | 0 | 0
|  |  | XS | Diesel oil fired power plants/Gas turbine /Electricity only/XS | Diesel oil fired power plants | Gas turbine | Electricity only | XS | 0 | 0 | 0 | 0 | 0 | 0 | 0 | 0 | 0 | 0 | 0 | 0 | 0 | 0 | 0 | 0 | 0 | 0 | 0 | 0 | 0 | 0 | 0 | 0 | 0 | 0 | 0 | 0 | 0 | 0 | 0 | 0 | 0 | 0 | 0 | 0 | 0 | 0 | 0 | 0 | 0
|  | CHP | L | Diesel oil fired power plants/Gas turbine /CHP/L | Diesel oil fired power plants | Gas turbine | CHP | L | 0 | 0 | 0 | 0 | 0 | 0 | 0 | 0 | 0 | 0 | 0 | 0 | 0 | 0 | 0 | 0 | 0 | 0 | 0 | 0 | 0 | 0 | 0 | 0 | 0 | 0 | 0 | 0 | 0 | 0 | 0 | 0 | 0 | 0 | 0 | 0 | 0 | 0 | 0 | 0 | 0
|  |  | M | Diesel oil fired power plants/Gas turbine /CHP/M | Diesel oil fired power plants | Gas turbine | CHP | M | 0 | 0 | 0 | 0 | 0 | 0 | 0 | 0 | 0 | 0 | 0 | 0 | 0 | 0 | 0 | 0 | 0 | 0 | 0 | 0 | 0 | 0 | 0 | 0 | 0 | 0 | 0 | 0 | 0 | 0 | 0 | 0 | 0 | 0 | 0 | 0 | 0 | 0 | 0 | 0 | 0
|  |  | S | Diesel oil fired power plants/Gas turbine /CHP/S | Diesel oil fired power plants | Gas turbine | CHP | S | 0 | 0 | 0 | 0 | 0 | 0 | 0 | 0 | 0 | 0 | 0 | 0 | 0 | 0 | 0 | 0 | 0 | 0 | 0 | 0 | 0 | 0 | 0 | 0 | 0 | 0 | 0 | 0 | 0 | 0 | 0 | 0 | 0 | 0 | 0 | 0 | 0 | 0 | 0 | 0 | 0
|  |  | XS | Diesel oil fired power plants/Gas turbine /CHP/XS | Diesel oil fired power plants | Gas turbine | CHP | XS | 0 | 0 | 0 | 0 | 0 | 0 | 0 | 0 | 0 | 0 | 0 | 0 | 0 | 0 | 0 | 0 | 0 | 0 | 0 | 0 | 0 | 0 | 0 | 0 | 0 | 0 | 0 | 0 | 0 | 0 | 0 | 0 | 0 | 0 | 0 | 0 | 0 | 0 | 0 | 0 | 0
|  | Electricity only with CCS | L | Diesel oil fired power plants/Gas turbine /Electricity only with CCS/L | Diesel oil fired power plants | Gas turbine | Electricity only with CCS | L | CO2 emission costs 2031: 0; CO2 emission costs 2032: 0; CO2 emission costs 2033: 0; CO2 emission costs 2034: 0; CO2 emission costs 2035: 0; CO2 emission costs 2036: 0; CO2 emission costs 2037: 0; CO2 emission costs 2038: 0; CO2 emission costs 2039: 0; CO2 emission costs 2040: 0; CO2 emission costs 2041: 0; CO2 emission costs 2042: 0; CO2 emission costs 2043: 0; CO2 emission costs 2044: 0; CO2 emission costs 2045: 0; CO2 emission costs 2046: 0; CO2 emission costs 2047: 0; CO2 emission costs 2048: 0; CO2 emission costs 2049: 0; €2010 per MWh net 2050: 0
|  |  | M | Diesel oil fired power plants/Gas turbine /Electricity only with CCS/M | Diesel oil fired power plants | Gas turbine | Electricity only with CCS | M | CO2 emission costs 2031: 0; CO2 emission costs 2032: 0; CO2 emission costs 2033: 0; CO2 emission costs 2034: 0; CO2 emission costs 2035: 0; CO2 emission costs 2036: 0; CO2 emission costs 2037: 0; CO2 emission costs 2038: 0; CO2 emission costs 2039: 0; CO2 emission costs 2040: 0; CO2 emission costs 2041: 0; CO2 emission costs 2042: 0; CO2 emission costs 2043: 0; CO2 emission costs 2044: 0; CO2 emission costs 2045: 0; CO2 emission costs 2046: 0; CO2 emission costs 2047: 0; CO2 emission costs 2048: 0; CO2 emission costs 2049: 0; €2010 per MWh net 2050: 0
|  | CHP with CCS | L | Diesel oil fired power plants/Gas turbine /CHP with CCS/L | Diesel oil fired power plants | Gas turbine | CHP with CCS | L | CO2 emission costs 2031: 0; CO2 emission costs 2032: 0; CO2 emission costs 2033: 0; CO2 emission costs 2034: 0; CO2 emission costs 2035: 0; CO2 emission costs 2036: 0; CO2 emission costs 2037: 0; CO2 emission costs 2038: 0; CO2 emission costs 2039: 0; CO2 emission costs 2040: 0; CO2 emission costs 2041: 0; CO2 emission costs 2042: 0; CO2 emission costs 2043: 0; CO2 emission costs 2044: 0; CO2 emission costs 2045: 0; CO2 emission costs 2046: 0; CO2 emission costs 2047: 0; CO2 emission costs 2048: 0; CO2 emission costs 2049: 0; €2010 per MWh net 2050: 0
|  |  | M | Diesel oil fired power plants/Gas turbine /CHP with CCS/M | Diesel oil fired power plants | Gas turbine | CHP with CCS | M | CO2 emission costs 2031: 0; CO2 emission costs 2032: 0; CO2 emission costs 2033: 0; CO2 emission costs 2034: 0; CO2 emission costs 2035: 0; CO2 emission costs 2036: 0; CO2 emission costs 2037: 0; CO2 emission costs 2038: 0; CO2 emission costs 2039: 0; CO2 emission costs 2040: 0; CO2 emission costs 2041: 0; CO2 emission costs 2042: 0; CO2 emission costs 2043: 0; CO2 emission costs 2044: 0; CO2 emission costs 2045: 0; CO2 emission costs 2046: 0; CO2 emission costs 2047: 0; CO2 emission costs 2048: 0; CO2 emission costs 2049: 0; €2010 per MWh net 2050: 0
| Steam turbine | Electricity only | L | Diesel oil fired power plants/Steam turbine/Electricity only/L | Diesel oil fired power plants | Steam turbine | Electricity only | L | 0 | 0 | 0 | 0 | 0 | 0 | 0 | 0 | 0 | 0 | 0 | 0 | 0 | 0 | 0 | 0 | 0 | 0 | 0 | 0 | 0 | 0 | 0 | 0 | 0 | 0 | 0 | 0 | 0 | 0 | 0 | 0 | 0 | 0 | 0 | 0 | 0 | 0 | 0 | 0 | 0
|  |  | M | Diesel oil fired power plants/Steam turbine/Electricity only/M | Diesel oil fired power plants | Steam turbine | Electricity only | M | 0 | 0 | 0 | 0 | 0 | 0 | 0 | 0 | 0 | 0 | 0 | 0 | 0 | 0 | 0 | 0 | 0 | 0 | 0 | 0 | 0 | 0 | 0 | 0 | 0 | 0 | 0 | 0 | 0 | 0 | 0 | 0 | 0 | 0 | 0 | 0 | 0 | 0 | 0 | 0 | 0
|  |  | S | Diesel oil fired power plants/Steam turbine/Electricity only/S | Diesel oil fired power plants | Steam turbine | Electricity only | S | 0 | 0 | 0 | 0 | 0 | 0 | 0 | 0 | 0 | 0 | 0 | 0 | 0 | 0 | 0 | 0 | 0 | 0 | 0 | 0 | 0 | 0 | 0 | 0 | 0 | 0 | 0 | 0 | 0 | 0 | 0 | 0 | 0 | 0 | 0 | 0 | 0 | 0 | 0 | 0 | 0
|  | CHP | L | Diesel oil fired power plants/Steam turbine/CHP/L | Diesel oil fired power plants | Steam turbine | CHP | L | 0 | 0 | 0 | 0 | 0 | 0 | 0 | 0 | 0 | 0 | 0 | 0 | 0 | 0 | 0 | 0 | 0 | 0 | 0 | 0 | 0 | 0 | 0 | 0 | 0 | 0 | 0 | 0 | 0 | 0 | 0 | 0 | 0 | 0 | 0 | 0 | 0 | 0 | 0 | 0 | 0
|  |  | M | Diesel oil fired power plants/Steam turbine/CHP/M | Diesel oil fired power plants | Steam turbine | CHP | M | 0 | 0 | 0 | 0 | 0 | 0 | 0 | 0 | 0 | 0 | 0 | 0 | 0 | 0 | 0 | 0 | 0 | 0 | 0 | 0 | 0 | 0 | 0 | 0 | 0 | 0 | 0 | 0 | 0 | 0 | 0 | 0 | 0 | 0 | 0 | 0 | 0 | 0 | 0 | 0 | 0
|  |  | S | Diesel oil fired power plants/Steam turbine/CHP/S | Diesel oil fired power plants | Steam turbine | CHP | S | 0 | 0 | 0 | 0 | 0 | 0 | 0 | 0 | 0 | 0 | 0 | 0 | 0 | 0 | 0 | 0 | 0 | 0 | 0 | 0 | 0 | 0 | 0 | 0 | 0 | 0 | 0 | 0 | 0 | 0 | 0 | 0 | 0 | 0 | 0 | 0 | 0 | 0 | 0 | 0 | 0
|  | Electricity only with CCS | L | Diesel oil fired power plants/Steam turbine/Electricity only with CCS/L | Diesel oil fired power plants | Steam turbine | Electricity only with CCS | L | CO2 emission costs 2031: 0; CO2 emission costs 2032: 0; CO2 emission costs 2033: 0; CO2 emission costs 2034: 0; CO2 emission costs 2035: 0; CO2 emission costs 2036: 0; CO2 emission costs 2037: 0; CO2 emission costs 2038: 0; CO2 emission costs 2039: 0; CO2 emission costs 2040: 0; CO2 emission costs 2041: 0; CO2 emission costs 2042: 0; CO2 emission costs 2043: 0; CO2 emission costs 2044: 0; CO2 emission costs 2045: 0; CO2 emission costs 2046: 0; CO2 emission costs 2047: 0; CO2 emission costs 2048: 0; CO2 emission costs 2049: 0; €2010 per MWh net 2050: 0
|  |  | M | Diesel oil fired power plants/Steam turbine/Electricity only with CCS/M | Diesel oil fired power plants | Steam turbine | Electricity only with CCS | M | CO2 emission costs 2031: 0; CO2 emission costs 2032: 0; CO2 emission costs 2033: 0; CO2 emission costs 2034: 0; CO2 emission costs 2035: 0; CO2 emission costs 2036: 0; CO2 emission costs 2037: 0; CO2 emission costs 2038: 0; CO2 emission costs 2039: 0; CO2 emission costs 2040: 0; CO2 emission costs 2041: 0; CO2 emission costs 2042: 0; CO2 emission costs 2043: 0; CO2 emission costs 2044: 0; CO2 emission costs 2045: 0; CO2 emission costs 2046: 0; CO2 emission costs 2047: 0; CO2 emission costs 2048: 0; CO2 emission costs 2049: 0; €2010 per MWh net 2050: 0
|  | CHP with CCS | L | Diesel oil fired power plants/Steam turbine/CHP with CCS/L | Diesel oil fired power plants | Steam turbine | CHP with CCS | L | CO2 emission costs 2031: 0; CO2 emission costs 2032: 0; CO2 emission costs 2033: 0; CO2 emission costs 2034: 0; CO2 emission costs 2035: 0; CO2 emission costs 2036: 0; CO2 emission costs 2037: 0; CO2 emission costs 2038: 0; CO2 emission costs 2039: 0; CO2 emission costs 2040: 0; CO2 emission costs 2041: 0; CO2 emission costs 2042: 0; CO2 emission costs 2043: 0; CO2 emission costs 2044: 0; CO2 emission costs 2045: 0; CO2 emission costs 2046: 0; CO2 emission costs 2047: 0; CO2 emission costs 2048: 0; CO2 emission costs 2049: 0; €2010 per MWh net 2050: 0
|  |  | M | Diesel oil fired power plants/Steam turbine/CHP with CCS/M | Diesel oil fired power plants | Steam turbine | CHP with CCS | M | CO2 emission costs 2031: 0; CO2 emission costs 2032: 0; CO2 emission costs 2033: 0; CO2 emission costs 2034: 0; CO2 emission costs 2035: 0; CO2 emission costs 2036: 0; CO2 emission costs 2037: 0; CO2 emission costs 2038: 0; CO2 emission costs 2039: 0; CO2 emission costs 2040: 0; CO2 emission costs 2041: 0; CO2 emission costs 2042: 0; CO2 emission costs 2043: 0; CO2 emission costs 2044: 0; CO2 emission costs 2045: 0; CO2 emission costs 2046: 0; CO2 emission costs 2047: 0; CO2 emission costs 2048: 0; CO2 emission costs 2049: 0; €2010 per MWh net 2050: 0
| Internal combustion engine | Electricity only | S | Diesel oil fired power plants/Internal combustion engine/Electricity only/S | Diesel oil fired power plants | Internal combustion engine | Electricity only | S | 0 | 0 | 0 | 0 | 0 | 0 | 0 | 0 | 0 | 0 | 0 | 0 | 0 | 0 | 0 | 0 | 0 | 0 | 0 | 0 | 0 | 0 | 0 | 0 | 0 | 0 | 0 | 0 | 0 | 0 | 0 | 0 | 0 | 0 | 0 | 0 | 0 | 0 | 0 | 0 | 0
|  |  | XS | Diesel oil fired power plants/Internal combustion engine/Electricity only/XS | Diesel oil fired power plants | Internal combustion engine | Electricity only | XS | 0 | 0 | 0 | 0 | 0 | 0 | 0 | 0 | 0 | 0 | 0 | 0 | 0 | 0 | 0 | 0 | 0 | 0 | 0 | 0 | 0 | 0 | 0 | 0 | 0 | 0 | 0 | 0 | 0 | 0 | 0 | 0 | 0 | 0 | 0 | 0 | 0 | 0 | 0 | 0 | 0
|  | CHP | S | Diesel oil fired power plants/Internal combustion engine/CHP/S | Diesel oil fired power plants | Internal combustion engine | CHP | S | 0 | 0 | 0 | 0 | 0 | 0 | 0 | 0 | 0 | 0 | 0 | 0 | 0 | 0 | 0 | 0 | 0 | 0 | 0 | 0 | 0 | 0 | 0 | 0 | 0 | 0 | 0 | 0 | 0 | 0 | 0 | 0 | 0 | 0 | 0 | 0 | 0 | 0 | 0 | 0 | 0
|  |  | XS | Diesel oil fired power plants/Internal combustion engine/CHP/XS | Diesel oil fired power plants | Internal combustion engine | CHP | XS | 0 | 0 | 0 | 0 | 0 | 0 | 0 | 0 | 0 | 0 | 0 | 0 | 0 | 0 | 0 | 0 | 0 | 0 | 0 | 0 | 0 | 0 | 0 | 0 | 0 | 0 | 0 | 0 | 0 | 0 | 0 | 0 | 0 | 0 | 0 | 0 | 0 | 0 | 0 | 0 | 0
Fuel oil fired power plants | Integrated gasification combined cycle | Electricity only | L | Fuel oil fired power plants/Integrated gasification combined cycle/Electricity only/L | Fuel oil fired power plants | Integrated gasification combined cycle | Electricity only | L | 0 | 0 | 0 | 0 | 0 | 0 | 0 | 0 | 0 | 0 | 0 | 0 | 0 | 0 | 0 | 0 | 0 | 0 | 0 | 0 | 0 | 0 | 0 | 0 | 0 | 0 | 0 | 0 | 0 | 0 | 0 | 0 | 0 | 0 | 0 | 0 | 0 | 0 | 0 | 0 | 0
|  |  | M | Fuel oil fired power plants/Integrated gasification combined cycle/Electricity only/M | Fuel oil fired power plants | Integrated gasification combined cycle | Electricity only | M | 0 | 0 | 0 | 0 | 0 | 0 | 0 | 0 | 0 | 0 | 0 | 0 | 0 | 0 | 0 | 0 | 0 | 0 | 0 | 0 | 0 | 0 | 0 | 0 | 0 | 0 | 0 | 0 | 0 | 0 | 0 | 0 | 0 | 0 | 0 | 0 | 0 | 0 | 0 | 0 | 0
|  | CHP | L | Fuel oil fired power plants/Integrated gasification combined cycle/CHP/L | Fuel oil fired power plants | Integrated gasification combined cycle | CHP | L | 0 | 0 | 0 | 0 | 0 | 0 | 0 | 0 | 0 | 0 | 0 | 0 | 0 | 0 | 0 | 0 | 0 | 0 | 0 | 0 | 0 | 0 | 0 | 0 | 0 | 0 | 0 | 0 | 0 | 0 | 0 | 0 | 0 | 0 | 0 | 0 | 0 | 0 | 0 | 0 | 0
|  |  | M | Fuel oil fired power plants/Integrated gasification combined cycle/CHP/M | Fuel oil fired power plants | Integrated gasification combined cycle | CHP | M | 0 | 0 | 0 | 0 | 0 | 0 | 0 | 0 | 0 | 0 | 0 | 0 | 0 | 0 | 0 | 0 | 0 | 0 | 0 | 0 | 0 | 0 | 0 | 0 | 0 | 0 | 0 | 0 | 0 | 0 | 0 | 0 | 0 | 0 | 0 | 0 | 0 | 0 | 0 | 0 | 0
|  | Electricity only with CCS | L | Fuel oil fired power plants/Integrated gasification combined cycle/Electricity only with CCS/L | Fuel oil fired power plants | Integrated gasification combined cycle | Electricity only with CCS | L | CO2 emission costs 2031: 0; CO2 emission costs 2032: 0; CO2 emission costs 2033: 0; CO2 emission costs 2034: 0; CO2 emission costs 2035: 0; CO2 emission costs 2036: 0; CO2 emission costs 2037: 0; CO2 emission costs 2038: 0; CO2 emission costs 2039: 0; CO2 emission costs 2040: 0; CO2 emission costs 2041: 0; CO2 emission costs 2042: 0; CO2 emission costs 2043: 0; CO2 emission costs 2044: 0; CO2 emission costs 2045: 0; CO2 emission costs 2046: 0; CO2 emission costs 2047: 0; CO2 emission costs 2048: 0; CO2 emission costs 2049: 0; €2010 per MWh net 2050: 0
|  |  | M | Fuel oil fired power plants/Integrated gasification combined cycle/Electricity only with CCS/M | Fuel oil fired power plants | Integrated gasification combined cycle | Electricity only with CCS | M | CO2 emission costs 2031: 0; CO2 emission costs 2032: 0; CO2 emission costs 2033: 0; CO2 emission costs 2034: 0; CO2 emission costs 2035: 0; CO2 emission costs 2036: 0; CO2 emission costs 2037: 0; CO2 emission costs 2038: 0; CO2 emission costs 2039: 0; CO2 emission costs 2040: 0; CO2 emission costs 2041: 0; CO2 emission costs 2042: 0; CO2 emission costs 2043: 0; CO2 emission costs 2044: 0; CO2 emission costs 2045: 0; CO2 emission costs 2046: 0; CO2 emission costs 2047: 0; CO2 emission costs 2048: 0; CO2 emission costs 2049: 0; €2010 per MWh net 2050: 0
|  | CHP with CCS | L | Fuel oil fired power plants/Integrated gasification combined cycle/CHP with CCS/L | Fuel oil fired power plants | Integrated gasification combined cycle | CHP with CCS | L | CO2 emission costs 2031: 0; CO2 emission costs 2032: 0; CO2 emission costs 2033: 0; CO2 emission costs 2034: 0; CO2 emission costs 2035: 0; CO2 emission costs 2036: 0; CO2 emission costs 2037: 0; CO2 emission costs 2038: 0; CO2 emission costs 2039: 0; CO2 emission costs 2040: 0; CO2 emission costs 2041: 0; CO2 emission costs 2042: 0; CO2 emission costs 2043: 0; CO2 emission costs 2044: 0; CO2 emission costs 2045: 0; CO2 emission costs 2046: 0; CO2 emission costs 2047: 0; CO2 emission costs 2048: 0; CO2 emission costs 2049: 0; €2010 per MWh net 2050: 0
|  |  | M | Fuel oil fired power plants/Integrated gasification combined cycle/CHP with CCS/M | Fuel oil fired power plants | Integrated gasification combined cycle | CHP with CCS | M | CO2 emission costs 2031: 0; CO2 emission costs 2032: 0; CO2 emission costs 2033: 0; CO2 emission costs 2034: 0; CO2 emission costs 2035: 0; CO2 emission costs 2036: 0; CO2 emission costs 2037: 0; CO2 emission costs 2038: 0; CO2 emission costs 2039: 0; CO2 emission costs 2040: 0; CO2 emission costs 2041: 0; CO2 emission costs 2042: 0; CO2 emission costs 2043: 0; CO2 emission costs 2044: 0; CO2 emission costs 2045: 0; CO2 emission costs 2046: 0; CO2 emission costs 2047: 0; CO2 emission costs 2048: 0; CO2 emission costs 2049: 0; €2010 per MWh net 2050: 0
| Supercritical steam turbine | Electricity only | L | Fuel oil fired power plants/Supercritical steam turbine/Electricity only/L | Fuel oil fired power plants | Supercritical steam turbine | Electricity only | L | 0 | 0 | 0 | 0 | 0 | 0 | 0 | 0 | 0 | 0 | 0 | 0 | 0 | 0 | 0 | 0 | 0 | 0 | 0 | 0 | 0 | 0 | 0 | 0 | 0 | 0 | 0 | 0 | 0 | 0 | 0 | 0 | 0 | 0 | 0 | 0 | 0 | 0 | 0 | 0 | 0
|  |  | M | Fuel oil fired power plants/Supercritical steam turbine/Electricity only/M | Fuel oil fired power plants | Supercritical steam turbine | Electricity only | M | 0 | 0 | 0 | 0 | 0 | 0 | 0 | 0 | 0 | 0 | 0 | 0 | 0 | 0 | 0 | 0 | 0 | 0 | 0 | 0 | 0 | 0 | 0 | 0 | 0 | 0 | 0 | 0 | 0 | 0 | 0 | 0 | 0 | 0 | 0 | 0 | 0 | 0 | 0 | 0 | 0
|  | CHP | L | Fuel oil fired power plants/Supercritical steam turbine/CHP/L | Fuel oil fired power plants | Supercritical steam turbine | CHP | L | 0 | 0 | 0 | 0 | 0 | 0 | 0 | 0 | 0 | 0 | 0 | 0 | 0 | 0 | 0 | 0 | 0 | 0 | 0 | 0 | 0 | 0 | 0 | 0 | 0 | 0 | 0 | 0 | 0 | 0 | 0 | 0 | 0 | 0 | 0 | 0 | 0 | 0 | 0 | 0 | 0
|  |  | M | Fuel oil fired power plants/Supercritical steam turbine/CHP/M | Fuel oil fired power plants | Supercritical steam turbine | CHP | M | 0 | 0 | 0 | 0 | 0 | 0 | 0 | 0 | 0 | 0 | 0 | 0 | 0 | 0 | 0 | 0 | 0 | 0 | 0 | 0 | 0 | 0 | 0 | 0 | 0 | 0 | 0 | 0 | 0 | 0 | 0 | 0 | 0 | 0 | 0 | 0 | 0 | 0 | 0 | 0 | 0
|  | Electricity only with CCS | L | Fuel oil fired power plants/Supercritical steam turbine/Electricity only with CCS/L | Fuel oil fired power plants | Supercritical steam turbine | Electricity only with CCS | L | CO2 emission costs 2031: 0; CO2 emission costs 2032: 0; CO2 emission costs 2033: 0; CO2 emission costs 2034: 0; CO2 emission costs 2035: 0; CO2 emission costs 2036: 0; CO2 emission costs 2037: 0; CO2 emission costs 2038: 0; CO2 emission costs 2039: 0; CO2 emission costs 2040: 0; CO2 emission costs 2041: 0; CO2 emission costs 2042: 0; CO2 emission costs 2043: 0; CO2 emission costs 2044: 0; CO2 emission costs 2045: 0; CO2 emission costs 2046: 0; CO2 emission costs 2047: 0; CO2 emission costs 2048: 0; CO2 emission costs 2049: 0; €2010 per MWh net 2050: 0
|  |  | M | Fuel oil fired power plants/Supercritical steam turbine/Electricity only with CCS/M | Fuel oil fired power plants | Supercritical steam turbine | Electricity only with CCS | M | CO2 emission costs 2031: 0; CO2 emission costs 2032: 0; CO2 emission costs 2033: 0; CO2 emission costs 2034: 0; CO2 emission costs 2035: 0; CO2 emission costs 2036: 0; CO2 emission costs 2037: 0; CO2 emission costs 2038: 0; CO2 emission costs 2039: 0; CO2 emission costs 2040: 0; CO2 emission costs 2041: 0; CO2 emission costs 2042: 0; CO2 emission costs 2043: 0; CO2 emission costs 2044: 0; CO2 emission costs 2045: 0; CO2 emission costs 2046: 0; CO2 emission costs 2047: 0; CO2 emission costs 2048: 0; CO2 emission costs 2049: 0; €2010 per MWh net 2050: 0
|  | CHP with CCS | L | Fuel oil fired power plants/Supercritical steam turbine/CHP with CCS/L | Fuel oil fired power plants | Supercritical steam turbine | CHP with CCS | L | CO2 emission costs 2031: 0; CO2 emission costs 2032: 0; CO2 emission costs 2033: 0; CO2 emission costs 2034: 0; CO2 emission costs 2035: 0; CO2 emission costs 2036: 0; CO2 emission costs 2037: 0; CO2 emission costs 2038: 0; CO2 emission costs 2039: 0; CO2 emission costs 2040: 0; CO2 emission costs 2041: 0; CO2 emission costs 2042: 0; CO2 emission costs 2043: 0; CO2 emission costs 2044: 0; CO2 emission costs 2045: 0; CO2 emission costs 2046: 0; CO2 emission costs 2047: 0; CO2 emission costs 2048: 0; CO2 emission costs 2049: 0; €2010 per MWh net 2050: 0
|  |  | M | Fuel oil fired power plants/Supercritical steam turbine/CHP with CCS/M | Fuel oil fired power plants | Supercritical steam turbine | CHP with CCS | M | CO2 emission costs 2031: 0; CO2 emission costs 2032: 0; CO2 emission costs 2033: 0; CO2 emission costs 2034: 0; CO2 emission costs 2035: 0; CO2 emission costs 2036: 0; CO2 emission costs 2037: 0; CO2 emission costs 2038: 0; CO2 emission costs 2039: 0; CO2 emission costs 2040: 0; CO2 emission costs 2041: 0; CO2 emission costs 2042: 0; CO2 emission costs 2043: 0; CO2 emission costs 2044: 0; CO2 emission costs 2045: 0; CO2 emission costs 2046: 0; CO2 emission costs 2047: 0; CO2 emission costs 2048: 0; CO2 emission costs 2049: 0; €2010 per MWh net 2050: 0
| Steam turbine | Electricity only | L | Fuel oil fired power plants/Steam turbine/Electricity only/L | Fuel oil fired power plants | Steam turbine | Electricity only | L | 0 | 0 | 0 | 0 | 0 | 0 | 0 | 0 | 0 | 0 | 0 | 0 | 0 | 0 | 0 | 0 | 0 | 0 | 0 | 0 | 0 | 0 | 0 | 0 | 0 | 0 | 0 | 0 | 0 | 0 | 0 | 0 | 0 | 0 | 0 | 0 | 0 | 0 | 0 | 0 | 0
|  |  | M | Fuel oil fired power plants/Steam turbine/Electricity only/M | Fuel oil fired power plants | Steam turbine | Electricity only | M | 0 | 0 | 0 | 0 | 0 | 0 | 0 | 0 | 0 | 0 | 0 | 0 | 0 | 0 | 0 | 0 | 0 | 0 | 0 | 0 | 0 | 0 | 0 | 0 | 0 | 0 | 0 | 0 | 0 | 0 | 0 | 0 | 0 | 0 | 0 | 0 | 0 | 0 | 0 | 0 | 0
|  |  | S | Fuel oil fired power plants/Steam turbine/Electricity only/S | Fuel oil fired power plants | Steam turbine | Electricity only | S | 0 | 0 | 0 | 0 | 0 | 0 | 0 | 0 | 0 | 0 | 0 | 0 | 0 | 0 | 0 | 0 | 0 | 0 | 0 | 0 | 0 | 0 | 0 | 0 | 0 | 0 | 0 | 0 | 0 | 0 | 0 | 0 | 0 | 0 | 0 | 0 | 0 | 0 | 0 | 0 | 0
|  |  | XS | Fuel oil fired power plants/Steam turbine/Electricity only/XS | Fuel oil fired power plants | Steam turbine | Electricity only | XS | 0 | 0 | 0 | 0 | 0 | 0 | 0 | 0 | 0 | 0 | 0 | 0 | 0 | 0 | 0 | 0 | 0 | 0 | 0 | 0 | 0 | 0 | 0 | 0 | 0 | 0 | 0 | 0 | 0 | 0 | 0 | 0 | 0 | 0 | 0 | 0 | 0 | 0 | 0 | 0 | 0
|  | CHP | L | Fuel oil fired power plants/Steam turbine/CHP/L | Fuel oil fired power plants | Steam turbine | CHP | L | 0 | 0 | 0 | 0 | 0 | 0 | 0 | 0 | 0 | 0 | 0 | 0 | 0 | 0 | 0 | 0 | 0 | 0 | 0 | 0 | 0 | 0 | 0 | 0 | 0 | 0 | 0 | 0 | 0 | 0 | 0 | 0 | 0 | 0 | 0 | 0 | 0 | 0 | 0 | 0 | 0
|  |  | M | Fuel oil fired power plants/Steam turbine/CHP/M | Fuel oil fired power plants | Steam turbine | CHP | M | 0 | 0 | 0 | 0 | 0 | 0 | 0 | 0 | 0 | 0 | 0 | 0 | 0 | 0 | 0 | 0 | 0 | 0 | 0 | 0 | 0 | 0 | 0 | 0 | 0 | 0 | 0 | 0 | 0 | 0 | 0 | 0 | 0 | 0 | 0 | 0 | 0 | 0 | 0 | 0 | 0
|  |  | S | Fuel oil fired power plants/Steam turbine/CHP/S | Fuel oil fired power plants | Steam turbine | CHP | S | 0 | 0 | 0 | 0 | 0 | 0 | 0 | 0 | 0 | 0 | 0 | 0 | 0 | 0 | 0 | 0 | 0 | 0 | 0 | 0 | 0 | 0 | 0 | 0 | 0 | 0 | 0 | 0 | 0 | 0 | 0 | 0 | 0 | 0 | 0 | 0 | 0 | 0 | 0 | 0 | 0
|  |  | XS | Fuel oil fired power plants/Steam turbine/CHP/XS | Fuel oil fired power plants | Steam turbine | CHP | XS | 0 | 0 | 0 | 0 | 0 | 0 | 0 | 0 | 0 | 0 | 0 | 0 | 0 | 0 | 0 | 0 | 0 | 0 | 0 | 0 | 0 | 0 | 0 | 0 | 0 | 0 | 0 | 0 | 0 | 0 | 0 | 0 | 0 | 0 | 0 | 0 | 0 | 0 | 0 | 0 | 0
|  | Electricity only with CCS | L | Fuel oil fired power plants/Steam turbine/Electricity only with CCS/L | Fuel oil fired power plants | Steam turbine | Electricity only with CCS | L | CO2 emission costs 2031: 0; CO2 emission costs 2032: 0; CO2 emission costs 2033: 0; CO2 emission costs 2034: 0; CO2 emission costs 2035: 0; CO2 emission costs 2036: 0; CO2 emission costs 2037: 0; CO2 emission costs 2038: 0; CO2 emission costs 2039: 0; CO2 emission costs 2040: 0; CO2 emission costs 2041: 0; CO2 emission costs 2042: 0; CO2 emission costs 2043: 0; CO2 emission costs 2044: 0; CO2 emission costs 2045: 0; CO2 emission costs 2046: 0; CO2 emission costs 2047: 0; CO2 emission costs 2048: 0; CO2 emission costs 2049: 0; €2010 per MWh net 2050: 0
|  |  | M | Fuel oil fired power plants/Steam turbine/Electricity only with CCS/M | Fuel oil fired power plants | Steam turbine | Electricity only with CCS | M | CO2 emission costs 2031: 0; CO2 emission costs 2032: 0; CO2 emission costs 2033: 0; CO2 emission costs 2034: 0; CO2 emission costs 2035: 0; CO2 emission costs 2036: 0; CO2 emission costs 2037: 0; CO2 emission costs 2038: 0; CO2 emission costs 2039: 0; CO2 emission costs 2040: 0; CO2 emission costs 2041: 0; CO2 emission costs 2042: 0; CO2 emission costs 2043: 0; CO2 emission costs 2044: 0; CO2 emission costs 2045: 0; CO2 emission costs 2046: 0; CO2 emission costs 2047: 0; CO2 emission costs 2048: 0; CO2 emission costs 2049: 0; €2010 per MWh net 2050: 0
|  | CHP with CCS | L | Fuel oil fired power plants/Steam turbine/CHP with CCS/L | Fuel oil fired power plants | Steam turbine | CHP with CCS | L | CO2 emission costs 2031: 0; CO2 emission costs 2032: 0; CO2 emission costs 2033: 0; CO2 emission costs 2034: 0; CO2 emission costs 2035: 0; CO2 emission costs 2036: 0; CO2 emission costs 2037: 0; CO2 emission costs 2038: 0; CO2 emission costs 2039: 0; CO2 emission costs 2040: 0; CO2 emission costs 2041: 0; CO2 emission costs 2042: 0; CO2 emission costs 2043: 0; CO2 emission costs 2044: 0; CO2 emission costs 2045: 0; CO2 emission costs 2046: 0; CO2 emission costs 2047: 0; CO2 emission costs 2048: 0; CO2 emission costs 2049: 0; €2010 per MWh net 2050: 0
|  |  | M | Fuel oil fired power plants/Steam turbine/CHP with CCS/M | Fuel oil fired power plants | Steam turbine | CHP with CCS | M | CO2 emission costs 2031: 0; CO2 emission costs 2032: 0; CO2 emission costs 2033: 0; CO2 emission costs 2034: 0; CO2 emission costs 2035: 0; CO2 emission costs 2036: 0; CO2 emission costs 2037: 0; CO2 emission costs 2038: 0; CO2 emission costs 2039: 0; CO2 emission costs 2040: 0; CO2 emission costs 2041: 0; CO2 emission costs 2042: 0; CO2 emission costs 2043: 0; CO2 emission costs 2044: 0; CO2 emission costs 2045: 0; CO2 emission costs 2046: 0; CO2 emission costs 2047: 0; CO2 emission costs 2048: 0; CO2 emission costs 2049: 0; €2010 per MWh net 2050: 0
Biomass and waste fired power plants | Integrated gasification combined cycle | Electricity only | L | Biomass and waste fired power plants/Integrated gasification combined cycle/Electricity only/L | Biomass and waste fired power plants | Integrated gasification combined cycle | Electricity only | L | 0 | 0 | 0 | 0 | 0 | 0 | 0 | 0 | 0 | 0 | 0 | 0 | 0 | 0 | 0 | 0 | 0 | 0 | 0 | 0 | 0 | 0 | 0 | 0 | 0 | 0 | 0 | 0 | 0 | 0 | 0 | 0 | 0 | 0 | 0 | 0 | 0 | 0 | 0 | 0 | 0
|  |  | M | Biomass and waste fired power plants/Integrated gasification combined cycle/Electricity only/M | Biomass and waste fired power plants | Integrated gasification combined cycle | Electricity only | M | 0 | 0 | 0 | 0 | 0 | 0 | 0 | 0 | 0 | 0 | 0 | 0 | 0 | 0 | 0 | 0 | 0 | 0 | 0 | 0 | 0 | 0 | 0 | 0 | 0 | 0 | 0 | 0 | 0 | 0 | 0 | 0 | 0 | 0 | 0 | 0 | 0 | 0 | 0 | 0 | 0
|  | CHP | L | Biomass and waste fired power plants/Integrated gasification combined cycle/CHP/L | Biomass and waste fired power plants | Integrated gasification combined cycle | CHP | L | 0 | 0 | 0 | 0 | 0 | 0 | 0 | 0 | 0 | 0 | 0 | 0 | 0 | 0 | 0 | 0 | 0 | 0 | 0 | 0 | 0 | 0 | 0 | 0 | 0 | 0 | 0 | 0 | 0 | 0 | 0 | 0 | 0 | 0 | 0 | 0 | 0 | 0 | 0 | 0 | 0
|  |  | M | Biomass and waste fired power plants/Integrated gasification combined cycle/CHP/M | Biomass and waste fired power plants | Integrated gasification combined cycle | CHP | M | 0 | 0 | 0 | 0 | 0 | 0 | 0 | 0 | 0 | 0 | 0 | 0 | 0 | 0 | 0 | 0 | 0 | 0 | 0 | 0 | 0 | 0 | 0 | 0 | 0 | 0 | 0 | 0 | 0 | 0 | 0 | 0 | 0 | 0 | 0 | 0 | 0 | 0 | 0 | 0 | 0
|  | Electricity only with CCS | L | Biomass and waste fired power plants/Integrated gasification combined cycle/Electricity only with CCS/L | Biomass and waste fired power plants | Integrated gasification combined cycle | Electricity only with CCS | L | CO2 emission costs 2031: 0; CO2 emission costs 2032: 0; CO2 emission costs 2033: 0; CO2 emission costs 2034: 0; CO2 emission costs 2035: 0; CO2 emission costs 2036: 0; CO2 emission costs 2037: 0; CO2 emission costs 2038: 0; CO2 emission costs 2039: 0; CO2 emission costs 2040: 0; CO2 emission costs 2041: 0; CO2 emission costs 2042: 0; CO2 emission costs 2043: 0; CO2 emission costs 2044: 0; CO2 emission costs 2045: 0; CO2 emission costs 2046: 0; CO2 emission costs 2047: 0; CO2 emission costs 2048: 0; CO2 emission costs 2049: 0; €2010 per MWh net 2050: 0
|  |  | M | Biomass and waste fired power plants/Integrated gasification combined cycle/Electricity only with CCS/M | Biomass and waste fired power plants | Integrated gasification combined cycle | Electricity only with CCS | M | CO2 emission costs 2031: 0; CO2 emission costs 2032: 0; CO2 emission costs 2033: 0; CO2 emission costs 2034: 0; CO2 emission costs 2035: 0; CO2 emission costs 2036: 0; CO2 emission costs 2037: 0; CO2 emission costs 2038: 0; CO2 emission costs 2039: 0; CO2 emission costs 2040: 0; CO2 emission costs 2041: 0; CO2 emission costs 2042: 0; CO2 emission costs 2043: 0; CO2 emission costs 2044: 0; CO2 emission costs 2045: 0; CO2 emission costs 2046: 0; CO2 emission costs 2047: 0; CO2 emission costs 2048: 0; CO2 emission costs 2049: 0; €2010 per MWh net 2050: 0
|  | CHP with CCS | L | Biomass and waste fired power plants/Integrated gasification combined cycle/CHP with CCS/L | Biomass and waste fired power plants | Integrated gasification combined cycle | CHP with CCS | L | CO2 emission costs 2031: 0; CO2 emission costs 2032: 0; CO2 emission costs 2033: 0; CO2 emission costs 2034: 0; CO2 emission costs 2035: 0; CO2 emission costs 2036: 0; CO2 emission costs 2037: 0; CO2 emission costs 2038: 0; CO2 emission costs 2039: 0; CO2 emission costs 2040: 0; CO2 emission costs 2041: 0; CO2 emission costs 2042: 0; CO2 emission costs 2043: 0; CO2 emission costs 2044: 0; CO2 emission costs 2045: 0; CO2 emission costs 2046: 0; CO2 emission costs 2047: 0; CO2 emission costs 2048: 0; CO2 emission costs 2049: 0; €2010 per MWh net 2050: 0
|  |  | M | Biomass and waste fired power plants/Integrated gasification combined cycle/CHP with CCS/M | Biomass and waste fired power plants | Integrated gasification combined cycle | CHP with CCS | M | CO2 emission costs 2031: 0; CO2 emission costs 2032: 0; CO2 emission costs 2033: 0; CO2 emission costs 2034: 0; CO2 emission costs 2035: 0; CO2 emission costs 2036: 0; CO2 emission costs 2037: 0; CO2 emission costs 2038: 0; CO2 emission costs 2039: 0; CO2 emission costs 2040: 0; CO2 emission costs 2041: 0; CO2 emission costs 2042: 0; CO2 emission costs 2043: 0; CO2 emission costs 2044: 0; CO2 emission costs 2045: 0; CO2 emission costs 2046: 0; CO2 emission costs 2047: 0; CO2 emission costs 2048: 0; CO2 emission costs 2049: 0; €2010 per MWh net 2050: 0
| Fluidized bed combustion | Electricity only | L | Biomass and waste fired power plants/Fluidized bed combustion/Electricity only/L | Biomass and waste fired power plants | Fluidized bed combustion | Electricity only | L | 0 | 0 | 0 | 0 | 0 | 0 | 0 | 0 | 0 | 0 | 0 | 0 | 0 | 0 | 0 | 0 | 0 | 0 | 0 | 0 | 0 | 0 | 0 | 0 | 0 | 0 | 0 | 0 | 0 | 0 | 0 | 0 | 0 | 0 | 0 | 0 | 0 | 0 | 0 | 0 | 0
|  |  | M | Biomass and waste fired power plants/Fluidized bed combustion/Electricity only/M | Biomass and waste fired power plants | Fluidized bed combustion | Electricity only | M | 0 | 0 | 0 | 0 | 0 | 0 | 0 | 0 | 0 | 0 | 0 | 0 | 0 | 0 | 0 | 0 | 0 | 0 | 0 | 0 | 0 | 0 | 0 | 0 | 0 | 0 | 0 | 0 | 0 | 0 | 0 | 0 | 0 | 0 | 0 | 0 | 0 | 0 | 0 | 0 | 0
|  |  | S | Biomass and waste fired power plants/Fluidized bed combustion/Electricity only/S | Biomass and waste fired power plants | Fluidized bed combustion | Electricity only | S | 0 | 0 | 0 | 0 | 0 | 0 | 0 | 0 | 0 | 0 | 0 | 0 | 0 | 0 | 0 | 0 | 0 | 0 | 0 | 0 | 0 | 0 | 0 | 0 | 0 | 0 | 0 | 0 | 0 | 0 | 0 | 0 | 0 | 0 | 0 | 0 | 0 | 0 | 0 | 0 | 0
|  |  | XS | Biomass and waste fired power plants/Fluidized bed combustion/Electricity only/XS | Biomass and waste fired power plants | Fluidized bed combustion | Electricity only | XS | 0 | 0 | 0 | 0 | 0 | 0 | 0 | 0 | 0 | 0 | 0 | 0 | 0 | 0 | 0 | 0 | 0 | 0 | 0 | 0 | 0 | 0 | 0 | 0 | 0 | 0 | 0 | 0 | 0 | 0 | 0 | 0 | 0 | 0 | 0 | 0 | 0 | 0 | 0 | 0 | 0
|  | CHP | L | Biomass and waste fired power plants/Fluidized bed combustion/CHP/L | Biomass and waste fired power plants | Fluidized bed combustion | CHP | L | 0 | 0 | 0 | 0 | 0 | 0 | 0 | 0 | 0 | 0 | 0 | 0 | 0 | 0 | 0 | 0 | 0 | 0 | 0 | 0 | 0 | 0 | 0 | 0 | 0 | 0 | 0 | 0 | 0 | 0 | 0 | 0 | 0 | 0 | 0 | 0 | 0 | 0 | 0 | 0 | 0
|  |  | M | Biomass and waste fired power plants/Fluidized bed combustion/CHP/M | Biomass and waste fired power plants | Fluidized bed combustion | CHP | M | 0 | 0 | 0 | 0 | 0 | 0 | 0 | 0 | 0 | 0 | 0 | 0 | 0 | 0 | 0 | 0 | 0 | 0 | 0 | 0 | 0 | 0 | 0 | 0 | 0 | 0 | 0 | 0 | 0 | 0 | 0 | 0 | 0 | 0 | 0 | 0 | 0 | 0 | 0 | 0 | 0
|  |  | S | Biomass and waste fired power plants/Fluidized bed combustion/CHP/S | Biomass and waste fired power plants | Fluidized bed combustion | CHP | S | 0 | 0 | 0 | 0 | 0 | 0 | 0 | 0 | 0 | 0 | 0 | 0 | 0 | 0 | 0 | 0 | 0 | 0 | 0 | 0 | 0 | 0 | 0 | 0 | 0 | 0 | 0 | 0 | 0 | 0 | 0 | 0 | 0 | 0 | 0 | 0 | 0 | 0 | 0 | 0 | 0
|  |  | XS | Biomass and waste fired power plants/Fluidized bed combustion/CHP/XS | Biomass and waste fired power plants | Fluidized bed combustion | CHP | XS | 0 | 0 | 0 | 0 | 0 | 0 | 0 | 0 | 0 | 0 | 0 | 0 | 0 | 0 | 0 | 0 | 0 | 0 | 0 | 0 | 0 | 0 | 0 | 0 | 0 | 0 | 0 | 0 | 0 | 0 | 0 | 0 | 0 | 0 | 0 | 0 | 0 | 0 | 0 | 0 | 0
|  | Electricity only with CCS | L | Biomass and waste fired power plants/Fluidized bed combustion/Electricity only with CCS/L | Biomass and waste fired power plants | Fluidized bed combustion | Electricity only with CCS | L | CO2 emission costs 2031: 0; CO2 emission costs 2032: 0; CO2 emission costs 2033: 0; CO2 emission costs 2034: 0; CO2 emission costs 2035: 0; CO2 emission costs 2036: 0; CO2 emission costs 2037: 0; CO2 emission costs 2038: 0; CO2 emission costs 2039: 0; CO2 emission costs 2040: 0; CO2 emission costs 2041: 0; CO2 emission costs 2042: 0; CO2 emission costs 2043: 0; CO2 emission costs 2044: 0; CO2 emission costs 2045: 0; CO2 emission costs 2046: 0; CO2 emission costs 2047: 0; CO2 emission costs 2048: 0; CO2 emission costs 2049: 0; €2010 per MWh net 2050: 0
|  |  | M | Biomass and waste fired power plants/Fluidized bed combustion/Electricity only with CCS/M | Biomass and waste fired power plants | Fluidized bed combustion | Electricity only with CCS | M | CO2 emission costs 2031: 0; CO2 emission costs 2032: 0; CO2 emission costs 2033: 0; CO2 emission costs 2034: 0; CO2 emission costs 2035: 0; CO2 emission costs 2036: 0; CO2 emission costs 2037: 0; CO2 emission costs 2038: 0; CO2 emission costs 2039: 0; CO2 emission costs 2040: 0; CO2 emission costs 2041: 0; CO2 emission costs 2042: 0; CO2 emission costs 2043: 0; CO2 emission costs 2044: 0; CO2 emission costs 2045: 0; CO2 emission costs 2046: 0; CO2 emission costs 2047: 0; CO2 emission costs 2048: 0; CO2 emission costs 2049: 0; €2010 per MWh net 2050: 0
|  | CHP with CCS | L | Biomass and waste fired power plants/Fluidized bed combustion/CHP with CCS/L | Biomass and waste fired power plants | Fluidized bed combustion | CHP with CCS | L | CO2 emission costs 2031: 0; CO2 emission costs 2032: 0; CO2 emission costs 2033: 0; CO2 emission costs 2034: 0; CO2 emission costs 2035: 0; CO2 emission costs 2036: 0; CO2 emission costs 2037: 0; CO2 emission costs 2038: 0; CO2 emission costs 2039: 0; CO2 emission costs 2040: 0; CO2 emission costs 2041: 0; CO2 emission costs 2042: 0; CO2 emission costs 2043: 0; CO2 emission costs 2044: 0; CO2 emission costs 2045: 0; CO2 emission costs 2046: 0; CO2 emission costs 2047: 0; CO2 emission costs 2048: 0; CO2 emission costs 2049: 0; €2010 per MWh net 2050: 0
|  |  | M | Biomass and waste fired power plants/Fluidized bed combustion/CHP with CCS/M | Biomass and waste fired power plants | Fluidized bed combustion | CHP with CCS | M | CO2 emission costs 2031: 0; CO2 emission costs 2032: 0; CO2 emission costs 2033: 0; CO2 emission costs 2034: 0; CO2 emission costs 2035: 0; CO2 emission costs 2036: 0; CO2 emission costs 2037: 0; CO2 emission costs 2038: 0; CO2 emission costs 2039: 0; CO2 emission costs 2040: 0; CO2 emission costs 2041: 0; CO2 emission costs 2042: 0; CO2 emission costs 2043: 0; CO2 emission costs 2044: 0; CO2 emission costs 2045: 0; CO2 emission costs 2046: 0; CO2 emission costs 2047: 0; CO2 emission costs 2048: 0; CO2 emission costs 2049: 0; €2010 per MWh net 2050: 0
| Steam turbine | Electricity only | L | Biomass and waste fired power plants/Steam turbine/Electricity only/L | Biomass and waste fired power plants | Steam turbine | Electricity only | L | 0 | 0 | 0 | 0 | 0 | 0 | 0 | 0 | 0 | 0 | 0 | 0 | 0 | 0 | 0 | 0 | 0 | 0 | 0 | 0 | 0 | 0 | 0 | 0 | 0 | 0 | 0 | 0 | 0 | 0 | 0 | 0 | 0 | 0 | 0 | 0 | 0 | 0 | 0 | 0 | 0
|  |  | M | Biomass and waste fired power plants/Steam turbine/Electricity only/M | Biomass and waste fired power plants | Steam turbine | Electricity only | M | 0 | 0 | 0 | 0 | 0 | 0 | 0 | 0 | 0 | 0 | 0 | 0 | 0 | 0 | 0 | 0 | 0 | 0 | 0 | 0 | 0 | 0 | 0 | 0 | 0 | 0 | 0 | 0 | 0 | 0 | 0 | 0 | 0 | 0 | 0 | 0 | 0 | 0 | 0 | 0 | 0
|  |  | S | Biomass and waste fired power plants/Steam turbine/Electricity only/S | Biomass and waste fired power plants | Steam turbine | Electricity only | S | 0 | 0 | 0 | 0 | 0 | 0 | 0 | 0 | 0 | 0 | 0 | 0 | 0 | 0 | 0 | 0 | 0 | 0 | 0 | 0 | 0 | 0 | 0 | 0 | 0 | 0 | 0 | 0 | 0 | 0 | 0 | 0 | 0 | 0 | 0 | 0 | 0 | 0 | 0 | 0 | 0
|  |  | XS | Biomass and waste fired power plants/Steam turbine/Electricity only/XS | Biomass and waste fired power plants | Steam turbine | Electricity only | XS | 0 | 0 | 0 | 0 | 0 | 0 | 0 | 0 | 0 | 0 | 0 | 0 | 0 | 0 | 0 | 0 | 0 | 0 | 0 | 0 | 0 | 0 | 0 | 0 | 0 | 0 | 0 | 0 | 0 | 0 | 0 | 0 | 0 | 0 | 0 | 0 | 0 | 0 | 0 | 0 | 0
|  | CHP | L | Biomass and waste fired power plants/Steam turbine/CHP/L | Biomass and waste fired power plants | Steam turbine | CHP | L | 0 | 0 | 0 | 0 | 0 | 0 | 0 | 0 | 0 | 0 | 0 | 0 | 0 | 0 | 0 | 0 | 0 | 0 | 0 | 0 | 0 | 0 | 0 | 0 | 0 | 0 | 0 | 0 | 0 | 0 | 0 | 0 | 0 | 0 | 0 | 0 | 0 | 0 | 0 | 0 | 0
|  |  | M | Biomass and waste fired power plants/Steam turbine/CHP/M | Biomass and waste fired power plants | Steam turbine | CHP | M | 0 | 0 | 0 | 0 | 0 | 0 | 0 | 0 | 0 | 0 | 0 | 0 | 0 | 0 | 0 | 0 | 0 | 0 | 0 | 0 | 0 | 0 | 0 | 0 | 0 | 0 | 0 | 0 | 0 | 0 | 0 | 0 | 0 | 0 | 0 | 0 | 0 | 0 | 0 | 0 | 0
|  |  | S | Biomass and waste fired power plants/Steam turbine/CHP/S | Biomass and waste fired power plants | Steam turbine | CHP | S | 0 | 0 | 0 | 0 | 0 | 0 | 0 | 0 | 0 | 0 | 0 | 0 | 0 | 0 | 0 | 0 | 0 | 0 | 0 | 0 | 0 | 0 | 0 | 0 | 0 | 0 | 0 | 0 | 0 | 0 | 0 | 0 | 0 | 0 | 0 | 0 | 0 | 0 | 0 | 0 | 0
|  |  | XS | Biomass and waste fired power plants/Steam turbine/CHP/XS | Biomass and waste fired power plants | Steam turbine | CHP | XS | 0 | 0 | 0 | 0 | 0 | 0 | 0 | 0 | 0 | 0 | 0 | 0 | 0 | 0 | 0 | 0 | 0 | 0 | 0 | 0 | 0 | 0 | 0 | 0 | 0 | 0 | 0 | 0 | 0 | 0 | 0 | 0 | 0 | 0 | 0 | 0 | 0 | 0 | 0 | 0 | 0
|  | Electricity only with CCS | L | Biomass and waste fired power plants/Steam turbine/Electricity only with CCS/L | Biomass and waste fired power plants | Steam turbine | Electricity only with CCS | L | CO2 emission costs 2031: 0; CO2 emission costs 2032: 0; CO2 emission costs 2033: 0; CO2 emission costs 2034: 0; CO2 emission costs 2035: 0; CO2 emission costs 2036: 0; CO2 emission costs 2037: 0; CO2 emission costs 2038: 0; CO2 emission costs 2039: 0; CO2 emission costs 2040: 0; CO2 emission costs 2041: 0; CO2 emission costs 2042: 0; CO2 emission costs 2043: 0; CO2 emission costs 2044: 0; CO2 emission costs 2045: 0; CO2 emission costs 2046: 0; CO2 emission costs 2047: 0; CO2 emission costs 2048: 0; CO2 emission costs 2049: 0; €2010 per MWh net 2050: 0
|  |  | M | Biomass and waste fired power plants/Steam turbine/Electricity only with CCS/M | Biomass and waste fired power plants | Steam turbine | Electricity only with CCS | M | CO2 emission costs 2031: 0; CO2 emission costs 2032: 0; CO2 emission costs 2033: 0; CO2 emission costs 2034: 0; CO2 emission costs 2035: 0; CO2 emission costs 2036: 0; CO2 emission costs 2037: 0; CO2 emission costs 2038: 0; CO2 emission costs 2039: 0; CO2 emission costs 2040: 0; CO2 emission costs 2041: 0; CO2 emission costs 2042: 0; CO2 emission costs 2043: 0; CO2 emission costs 2044: 0; CO2 emission costs 2045: 0; CO2 emission costs 2046: 0; CO2 emission costs 2047: 0; CO2 emission costs 2048: 0; CO2 emission costs 2049: 0; €2010 per MWh net 2050: 0
|  | CHP with CCS | L | Biomass and waste fired power plants/Steam turbine/CHP with CCS/L | Biomass and waste fired power plants | Steam turbine | CHP with CCS | L | CO2 emission costs 2031: 0; CO2 emission costs 2032: 0; CO2 emission costs 2033: 0; CO2 emission costs 2034: 0; CO2 emission costs 2035: 0; CO2 emission costs 2036: 0; CO2 emission costs 2037: 0; CO2 emission costs 2038: 0; CO2 emission costs 2039: 0; CO2 emission costs 2040: 0; CO2 emission costs 2041: 0; CO2 emission costs 2042: 0; CO2 emission costs 2043: 0; CO2 emission costs 2044: 0; CO2 emission costs 2045: 0; CO2 emission costs 2046: 0; CO2 emission costs 2047: 0; CO2 emission costs 2048: 0; CO2 emission costs 2049: 0; €2010 per MWh net 2050: 0
|  |  | M | Biomass and waste fired power plants/Steam turbine/CHP with CCS/M | Biomass and waste fired power plants | Steam turbine | CHP with CCS | M | CO2 emission costs 2031: 0; CO2 emission costs 2032: 0; CO2 emission costs 2033: 0; CO2 emission costs 2034: 0; CO2 emission costs 2035: 0; CO2 emission costs 2036: 0; CO2 emission costs 2037: 0; CO2 emission costs 2038: 0; CO2 emission costs 2039: 0; CO2 emission costs 2040: 0; CO2 emission costs 2041: 0; CO2 emission costs 2042: 0; CO2 emission costs 2043: 0; CO2 emission costs 2044: 0; CO2 emission costs 2045: 0; CO2 emission costs 2046: 0; CO2 emission costs 2047: 0; CO2 emission costs 2048: 0; CO2 emission costs 2049: 0; €2010 per MWh net 2050: 0
Fuel cells | Natural gas fuel cell power plant | Electricity only | M | Fuel cells/Natural gas fuel cell power plant/Electricity only/M | Fuel cells | Natural gas fuel cell power plant | Electricity only | M | CO2 emission costs 2031: 0; CO2 emission costs 2032: 0; CO2 emission costs 2033: 0; CO2 emission costs 2034: 0; CO2 emission costs 2035: 0; CO2 emission costs 2036: 0; CO2 emission costs 2037: 0; CO2 emission costs 2038: 0; CO2 emission costs 2039: 0; CO2 emission costs 2040: 0; CO2 emission costs 2041: 0; CO2 emission costs 2042: 0; CO2 emission costs 2043: 0; CO2 emission costs 2044: 0; CO2 emission costs 2045: 0; CO2 emission costs 2046: 0; CO2 emission costs 2047: 0; CO2 emission costs 2048: 0; CO2 emission costs 2049: 0; €2010 per MWh net 2050: 0
|  |  | S | Fuel cells/Natural gas fuel cell power plant/Electricity only/S | Fuel cells | Natural gas fuel cell power plant | Electricity only | S | CO2 emission costs 2029: 0; CO2 emission costs 2030: 0; CO2 emission costs 2031: 0; CO2 emission costs 2032: 0; CO2 emission costs 2033: 0; CO2 emission costs 2034: 0; CO2 emission costs 2035: 0; CO2 emission costs 2036: 0; CO2 emission costs 2037: 0; CO2 emission costs 2038: 0; CO2 emission costs 2039: 0; CO2 emission costs 2040: 0; CO2 emission costs 2041: 0; CO2 emission costs 2042: 0; CO2 emission costs 2043: 0; CO2 emission costs 2044: 0; CO2 emission costs 2045: 0; CO2 emission costs 2046: 0; CO2 emission costs 2047: 0; CO2 emission costs 2048: 0; CO2 emission costs 2049: 0; €2010 per MWh net 2050: 0
|  |  | XS | Fuel cells/Natural gas fuel cell power plant/Electricity only/XS | Fuel cells | Natural gas fuel cell power plant | Electricity only | XS | [16 empty] | 0 | 0 | 0 | 0 | 0 | 0 | 0 | 0 | 0 | 0 | 0 | 0 | 0 | 0 | 0 | 0 | 0 | 0 | 0 | 0 | 0 | 0 | 0 | 0 | 0
| Hydrogen fuel cell power plant | Electricity only | M | Fuel cells/Hydrogen fuel cell power plant/Electricity only/M | Fuel cells | Hydrogen fuel cell power plant | Electricity only | M | CO2 emission costs 2033: 0; CO2 emission costs 2034: 0; CO2 emission costs 2035: 0; CO2 emission costs 2036: 0; CO2 emission costs 2037: 0; CO2 emission costs 2038: 0; CO2 emission costs 2039: 0; CO2 emission costs 2040: 0; CO2 emission costs 2041: 0; CO2 emission costs 2042: 0; CO2 emission costs 2043: 0; CO2 emission costs 2044: 0; CO2 emission costs 2045: 0; CO2 emission costs 2046: 0; CO2 emission costs 2047: 0; CO2 emission costs 2048: 0; CO2 emission costs 2049: 0; €2010 per MWh net 2050: 0
|  |  | S | Fuel cells/Hydrogen fuel cell power plant/Electricity only/S | Fuel cells | Hydrogen fuel cell power plant | Electricity only | S | CO2 emission costs 2031: 0; CO2 emission costs 2032: 0; CO2 emission costs 2033: 0; CO2 emission costs 2034: 0; CO2 emission costs 2035: 0; CO2 emission costs 2036: 0; CO2 emission costs 2037: 0; CO2 emission costs 2038: 0; CO2 emission costs 2039: 0; CO2 emission costs 2040: 0; CO2 emission costs 2041: 0; CO2 emission costs 2042: 0; CO2 emission costs 2043: 0; CO2 emission costs 2044: 0; CO2 emission costs 2045: 0; CO2 emission costs 2046: 0; CO2 emission costs 2047: 0; CO2 emission costs 2048: 0; CO2 emission costs 2049: 0; €2010 per MWh net 2050: 0
|  |  | XS | Fuel cells/Hydrogen fuel cell power plant/Electricity only/XS | Fuel cells | Hydrogen fuel cell power plant | Electricity only | XS | CO2 emission costs 2028: 0; CO2 emission costs 2029: 0; CO2 emission costs 2030: 0; CO2 emission costs 2031: 0; CO2 emission costs 2032: 0; CO2 emission costs 2033: 0; CO2 emission costs 2034: 0; CO2 emission costs 2035: 0; CO2 emission costs 2036: 0; CO2 emission costs 2037: 0; CO2 emission costs 2038: 0; CO2 emission costs 2039: 0; CO2 emission costs 2040: 0; CO2 emission costs 2041: 0; CO2 emission costs 2042: 0; CO2 emission costs 2043: 0; CO2 emission costs 2044: 0; CO2 emission costs 2045: 0; CO2 emission costs 2046: 0; CO2 emission costs 2047: 0; CO2 emission costs 2048: 0; CO2 emission costs 2049: 0; €2010 per MWh net 2050: 0
Wind power plants | Onshore | Electricity only | L | Wind power plants/Onshore/Electricity only/L | Wind power plants | Onshore | Electricity only | L | 0 | 0 | 0 | 0 | 0 | 0 | 0 | 0 | 0 | 0 | 0 | 0 | 0 | 0 | 0 | 0 | 0 | 0 | 0 | 0 | 0 | 0 | 0 | 0 | 0 | 0 | 0 | 0 | 0 | 0 | 0 | 0 | 0 | 0 | 0 | 0 | 0 | 0 | 0 | 0 | 0
|  |  | M | Wind power plants/Onshore/Electricity only/M | Wind power plants | Onshore | Electricity only | M | 0 | 0 | 0 | 0 | 0 | 0 | 0 | 0 | 0 | 0 | 0 | 0 | 0 | 0 | 0 | 0 | 0 | 0 | 0 | 0 | 0 | 0 | 0 | 0 | 0 | 0 | 0 | 0 | 0 | 0 | 0 | 0 | 0 | 0 | 0 | 0 | 0 | 0 | 0 | 0 | 0
|  |  | S | Wind power plants/Onshore/Electricity only/S | Wind power plants | Onshore | Electricity only | S | 0 | 0 | 0 | 0 | 0 | 0 | 0 | 0 | 0 | 0 | 0 | 0 | 0 | 0 | 0 | 0 | 0 | 0 | 0 | 0 | 0 | 0 | 0 | 0 | 0 | 0 | 0 | 0 | 0 | 0 | 0 | 0 | 0 | 0 | 0 | 0 | 0 | 0 | 0 | 0 | 0
|  |  | XS | Wind power plants/Onshore/Electricity only/XS | Wind power plants | Onshore | Electricity only | XS | 0 | 0 | 0 | 0 | 0 | 0 | 0 | 0 | 0 | 0 | 0 | 0 | 0 | 0 | 0 | 0 | 0 | 0 | 0 | 0 | 0 | 0 | 0 | 0 | 0 | 0 | 0 | 0 | 0 | 0 | 0 | 0 | 0 | 0 | 0 | 0 | 0 | 0 | 0 | 0 | 0
| Offshore | Electricity only | L | Wind power plants/Offshore/Electricity only/L | Wind power plants | Offshore | Electricity only | L | 0 | 0 | 0 | 0 | 0 | 0 | 0 | 0 | 0 | 0 | 0 | 0 | 0 | 0 | 0 | 0 | 0 | 0 | 0 | 0 | 0 | 0 | 0 | 0 | 0 | 0 | 0 | 0 | 0 | 0 | 0 | 0 | 0 | 0 | 0 | 0 | 0 | 0 | 0 | 0 | 0
|  |  | M | Wind power plants/Offshore/Electricity only/M | Wind power plants | Offshore | Electricity only | M | 0 | 0 | 0 | 0 | 0 | 0 | 0 | 0 | 0 | 0 | 0 | 0 | 0 | 0 | 0 | 0 | 0 | 0 | 0 | 0 | 0 | 0 | 0 | 0 | 0 | 0 | 0 | 0 | 0 | 0 | 0 | 0 | 0 | 0 | 0 | 0 | 0 | 0 | 0 | 0 | 0
|  |  | S | Wind power plants/Offshore/Electricity only/S | Wind power plants | Offshore | Electricity only | S | 0 | 0 | 0 | 0 | 0 | 0 | 0 | 0 | 0 | 0 | 0 | 0 | 0 | 0 | 0 | 0 | 0 | 0 | 0 | 0 | 0 | 0 | 0 | 0 | 0 | 0 | 0 | 0 | 0 | 0 | 0 | 0 | 0 | 0 | 0 | 0 | 0 | 0 | 0 | 0 | 0
|  |  | XS | Wind power plants/Offshore/Electricity only/XS | Wind power plants | Offshore | Electricity only | XS | 0 | 0 | 0 | 0 | 0 | 0 | 0 | 0 | 0 | 0 | 0 | 0 | 0 | 0 | 0 | 0 | 0 | 0 | 0 | 0 | 0 | 0 | 0 | 0 | 0 | 0 | 0 | 0 | 0 | 0 | 0 | 0 | 0 | 0 | 0 | 0 | 0 | 0 | 0 | 0 | 0
Solar PV power plants | Solar PV power plants | Electricity only | L | Solar PV power plants/Solar PV power plants/Electricity only/L | Solar PV power plants | Solar PV power plants | Electricity only | L | 0 | 0 | 0 | 0 | 0 | 0 | 0 | 0 | 0 | 0 | 0 | 0 | 0 | 0 | 0 | 0 | 0 | 0 | 0 | 0 | 0 | 0 | 0 | 0 | 0 | 0 | 0 | 0 | 0 | 0 | 0 | 0 | 0 | 0 | 0 | 0 | 0 | 0 | 0 | 0 | 0
|  |  | M | Solar PV power plants/Solar PV power plants/Electricity only/M | Solar PV power plants | Solar PV power plants | Electricity only | M | 0 | 0 | 0 | 0 | 0 | 0 | 0 | 0 | 0 | 0 | 0 | 0 | 0 | 0 | 0 | 0 | 0 | 0 | 0 | 0 | 0 | 0 | 0 | 0 | 0 | 0 | 0 | 0 | 0 | 0 | 0 | 0 | 0 | 0 | 0 | 0 | 0 | 0 | 0 | 0 | 0
|  |  | S | Solar PV power plants/Solar PV power plants/Electricity only/S | Solar PV power plants | Solar PV power plants | Electricity only | S | 0 | 0 | 0 | 0 | 0 | 0 | 0 | 0 | 0 | 0 | 0 | 0 | 0 | 0 | 0 | 0 | 0 | 0 | 0 | 0 | 0 | 0 | 0 | 0 | 0 | 0 | 0 | 0 | 0 | 0 | 0 | 0 | 0 | 0 | 0 | 0 | 0 | 0 | 0 | 0 | 0
|  |  | XS | Solar PV power plants/Solar PV power plants/Electricity only/XS | Solar PV power plants | Solar PV power plants | Electricity only | XS | 0 | 0 | 0 | 0 | 0 | 0 | 0 | 0 | 0 | 0 | 0 | 0 | 0 | 0 | 0 | 0 | 0 | 0 | 0 | 0 | 0 | 0 | 0 | 0 | 0 | 0 | 0 | 0 | 0 | 0 | 0 | 0 | 0 | 0 | 0 | 0 | 0 | 0 | 0 | 0 | 0
Solar thermal power plants | Solar thermal power plants | Electricity only | L | Solar thermal power plants/Solar thermal power plants/Electricity only/L | Solar thermal power plants | Solar thermal power plants | Electricity only | L | 0 | 0 | 0 | 0 | 0 | 0 | 0 | 0 | 0 | 0 | 0 | 0 | 0 | 0 | 0 | 0 | 0 | 0 | 0 | 0 | 0 | 0 | 0 | 0 | 0 | 0 | 0 | 0 | 0 | 0 | 0 | 0 | 0 | 0 | 0 | 0 | 0 | 0 | 0 | 0 | 0
|  |  | M | Solar thermal power plants/Solar thermal power plants/Electricity only/M | Solar thermal power plants | Solar thermal power plants | Electricity only | M | 0 | 0 | 0 | 0 | 0 | 0 | 0 | 0 | 0 | 0 | 0 | 0 | 0 | 0 | 0 | 0 | 0 | 0 | 0 | 0 | 0 | 0 | 0 | 0 | 0 | 0 | 0 | 0 | 0 | 0 | 0 | 0 | 0 | 0 | 0 | 0 | 0 | 0 | 0 | 0 | 0
|  |  | S | Solar thermal power plants/Solar thermal power plants/Electricity only/S | Solar thermal power plants | Solar thermal power plants | Electricity only | S | 0 | 0 | 0 | 0 | 0 | 0 | 0 | 0 | 0 | 0 | 0 | 0 | 0 | 0 | 0 | 0 | 0 | 0 | 0 | 0 | 0 | 0 | 0 | 0 | 0 | 0 | 0 | 0 | 0 | 0 | 0 | 0 | 0 | 0 | 0 | 0 | 0 | 0 | 0 | 0 | 0
|  |  | XS | Solar thermal power plants/Solar thermal power plants/Electricity only/XS | Solar thermal power plants | Solar thermal power plants | Electricity only | XS | 0 | 0 | 0 | 0 | 0 | 0 | 0 | 0 | 0 | 0 | 0 | 0 | 0 | 0 | 0 | 0 | 0 | 0 | 0 | 0 | 0 | 0 | 0 | 0 | 0 | 0 | 0 | 0 | 0 | 0 | 0 | 0 | 0 | 0 | 0 | 0 | 0 | 0 | 0 | 0 | 0
Geothermal power plants | Geothermal power plants | Electricity only | L | Geothermal power plants/Geothermal power plants/Electricity only/L | Geothermal power plants | Geothermal power plants | Electricity only | L | 0 | 0 | 0 | 0 | 0 | 0 | 0 | 0 | 0 | 0 | 0 | 0 | 0 | 0 | 0 | 0 | 0 | 0 | 0 | 0 | 0 | 0 | 0 | 0 | 0 | 0 | 0 | 0 | 0 | 0 | 0 | 0 | 0 | 0 | 0 | 0 | 0 | 0 | 0 | 0 | 0
|  |  | M | Geothermal power plants/Geothermal power plants/Electricity only/M | Geothermal power plants | Geothermal power plants | Electricity only | M | 0 | 0 | 0 | 0 | 0 | 0 | 0 | 0 | 0 | 0 | 0 | 0 | 0 | 0 | 0 | 0 | 0 | 0 | 0 | 0 | 0 | 0 | 0 | 0 | 0 | 0 | 0 | 0 | 0 | 0 | 0 | 0 | 0 | 0 | 0 | 0 | 0 | 0 | 0 | 0 | 0
|  |  | S | Geothermal power plants/Geothermal power plants/Electricity only/S | Geothermal power plants | Geothermal power plants | Electricity only | S | 0 | 0 | 0 | 0 | 0 | 0 | 0 | 0 | 0 | 0 | 0 | 0 | 0 | 0 | 0 | 0 | 0 | 0 | 0 | 0 | 0 | 0 | 0 | 0 | 0 | 0 | 0 | 0 | 0 | 0 | 0 | 0 | 0 | 0 | 0 | 0 | 0 | 0 | 0 | 0 | 0
Tide, wave and ocean power plants | Tidal | Electricity only | M | Tide, wave and ocean power plants/Tidal/Electricity only/M | Tide, wave and ocean power plants | Tidal | Electricity only | M | 0 | 0 | 0 | 0 | 0 | 0 | 0 | 0 | 0 | 0 | 0 | 0 | 0 | 0 | 0 | 0 | 0 | 0 | 0 | 0 | 0 | 0 | 0 | 0 | 0 | 0 | 0 | 0 | 0 | 0 | 0 | 0 | 0 | 0 | 0 | 0 | 0 | 0 | 0 | 0 | 0
| Wave | Electricity only | M | Tide, wave and ocean power plants/Wave/Electricity only/M | Tide, wave and ocean power plants | Wave | Electricity only | M | 0 | 0 | 0 | 0 | 0 | 0 | 0 | 0 | 0 | 0 | 0 | 0 | 0 | 0 | 0 | 0 | 0 | 0 | 0 | 0 | 0 | 0 | 0 | 0 | 0 | 0 | 0 | 0 | 0 | 0 | 0 | 0 | 0 | 0 | 0 | 0 | 0 | 0 | 0 | 0 | 0
Hydro plants | Run-of-river | Electricity only | L | Hydro plants/Run-of-river/Electricity only/L | Hydro plants | Run-of-river | Electricity only | L | 0 | 0 | 0 | 0 | 0 | 0 | 0 | 0 | 0 | 0 | 0 | 0 | 0 | 0 | 0 | 0 | 0 | 0 | 0 | 0 | 0 | 0 | 0 | 0 | 0 | 0 | 0 | 0 | 0 | 0 | 0 | 0 | 0 | 0 | 0 | 0 | 0 | 0 | 0 | 0 | 0
|  |  | M | Hydro plants/Run-of-river/Electricity only/M | Hydro plants | Run-of-river | Electricity only | M | 0 | 0 | 0 | 0 | 0 | 0 | 0 | 0 | 0 | 0 | 0 | 0 | 0 | 0 | 0 | 0 | 0 | 0 | 0 | 0 | 0 | 0 | 0 | 0 | 0 | 0 | 0 | 0 | 0 | 0 | 0 | 0 | 0 | 0 | 0 | 0 | 0 | 0 | 0 | 0 | 0
|  |  | S | Hydro plants/Run-of-river/Electricity only/S | Hydro plants | Run-of-river | Electricity only | S | 0 | 0 | 0 | 0 | 0 | 0 | 0 | 0 | 0 | 0 | 0 | 0 | 0 | 0 | 0 | 0 | 0 | 0 | 0 | 0 | 0 | 0 | 0 | 0 | 0 | 0 | 0 | 0 | 0 | 0 | 0 | 0 | 0 | 0 | 0 | 0 | 0 | 0 | 0 | 0 | 0
|  |  | XS | Hydro plants/Run-of-river/Electricity only/XS | Hydro plants | Run-of-river | Electricity only | XS | 0 | 0 | 0 | 0 | 0 | 0 | 0 | 0 | 0 | 0 | 0 | 0 | 0 | 0 | 0 | 0 | 0 | 0 | 0 | 0 | 0 | 0 | 0 | 0 | 0 | 0 | 0 | 0 | 0 | 0 | 0 | 0 | 0 | 0 | 0 | 0 | 0 | 0 | 0 | 0 | 0
| Reservoirs (dams) | Electricity only | L | Hydro plants/Reservoirs (dams)/Electricity only/L | Hydro plants | Reservoirs (dams) | Electricity only | L | 0 | 0 | 0 | 0 | 0 | 0 | 0 | 0 | 0 | 0 | 0 | 0 | 0 | 0 | 0 | 0 | 0 | 0 | 0 | 0 | 0 | 0 | 0 | 0 | 0 | 0 | 0 | 0 | 0 | 0 | 0 | 0 | 0 | 0 | 0 | 0 | 0 | 0 | 0 | 0 | 0
|  |  | M | Hydro plants/Reservoirs (dams)/Electricity only/M | Hydro plants | Reservoirs (dams) | Electricity only | M | 0 | 0 | 0 | 0 | 0 | 0 | 0 | 0 | 0 | 0 | 0 | 0 | 0 | 0 | 0 | 0 | 0 | 0 | 0 | 0 | 0 | 0 | 0 | 0 | 0 | 0 | 0 | 0 | 0 | 0 | 0 | 0 | 0 | 0 | 0 | 0 | 0 | 0 | 0 | 0 | 0
|  |  | S | Hydro plants/Reservoirs (dams)/Electricity only/S | Hydro plants | Reservoirs (dams) | Electricity only | S | 0 | 0 | 0 | 0 | 0 | 0 | 0 | 0 | 0 | 0 | 0 | 0 | 0 | 0 | 0 | 0 | 0 | 0 | 0 | 0 | 0 | 0 | 0 | 0 | 0 | 0 | 0 | 0 | 0 | 0 | 0 | 0 | 0 | 0 | 0 | 0 | 0 | 0 | 0 | 0 | 0
|  |  | XS | Hydro plants/Reservoirs (dams)/Electricity only/XS | Hydro plants | Reservoirs (dams) | Electricity only | XS | 0 | 0 | 0 | 0 | 0 | 0 | 0 | 0 | 0 | 0 | 0 | 0 | 0 | 0 | 0 | 0 | 0 | 0 | 0 | 0 | 0 | 0 | 0 | 0 | 0 | 0 | 0 | 0 | 0 | 0 | 0 | 0 | 0 | 0 | 0 | 0 | 0 | 0 | 0 | 0 | 0
Pump storage | Pump storage | Electricity only | L | Pump storage/Pump storage/Electricity only/L | Pump storage | Pump storage | Electricity only | L | 0 | 0 | 0 | 0 | 0 | 0 | 0 | 0 | 0 | 0 | 0 | 0 | 0 | 0 | 0 | 0 | 0 | 0 | 0 | 0 | 0 | 0 | 0 | 0 | 0 | 0 | 0 | 0 | 0 | 0 | 0 | 0 | 0 | 0 | 0 | 0 | 0 | 0 | 0 | 0 | 0
|  |  | M | Pump storage/Pump storage/Electricity only/M | Pump storage | Pump storage | Electricity only | M | 0 | 0 | 0 | 0 | 0 | 0 | 0 | 0 | 0 | 0 | 0 | 0 | 0 | 0 | 0 | 0 | 0 | 0 | 0 | 0 | 0 | 0 | 0 | 0 | 0 | 0 | 0 | 0 | 0 | 0 | 0 | 0 | 0 | 0 | 0 | 0 | 0 | 0 | 0 | 0 | 0
|  |  | S | Pump storage/Pump storage/Electricity only/S | Pump storage | Pump storage | Electricity only | S | 0 | 0 | 0 | 0 | 0 | 0 | 0 | 0 | 0 | 0 | 0 | 0 | 0 | 0 | 0 | 0 | 0 | 0 | 0 | 0 | 0 | 0 | 0 | 0 | 0 | 0 | 0 | 0 | 0 | 0 | 0 | 0 | 0 | 0 | 0 | 0 | 0 | 0 | 0 | 0 | 0
|  |  | XS | Pump storage/Pump storage/Electricity only/XS | Pump storage | Pump storage | Electricity only | XS | 0 | 0 | 0 | 0 | 0 | 0 | 0 | 0 | 0 | 0 | 0 | 0 | 0 | 0 | 0 | 0 | 0 | 0 | 0 | 0 | 0 | 0 | 0 | 0 | 0 | 0 | 0 | 0 | 0 | 0 | 0 | 0 | 0 | 0 | 0 | 0 | 0 | 0 | 0 | 0 | 0
Type | Technology | Co-generation | Size | [5 empty] | CO2 emission costs 2010: CCS related costs; €2010 per MWh net 2050: €2010 per MWh net
[9 empty] | 2010 | 2011 | 2012 | 2013 | 2014 | 2015 | 2016 | 2017 | 2018 | 2019 | 2020 | 2021 | 2022 | 2023 | 2024 | 2025 | 2026 | 2027 | 2028 | 2029 | 2030 | 2031 | 2032 | 2033 | 2034 | 2035 | 2036 | 2037 | 2038 | 2039 | 2040 | 2041 | 2042 | 2043 | 2044 | 2045 | 2046 | 2047 | 2048 | 2049 | 2050
Nuclear power plants | Nuclear - current | Electricity only | L | Nuclear power plants/Nuclear - current/Electricity only/L | Nuclear power plants | Nuclear - current | Electricity only | L | 0 | 0 | 0 | 0 | 0 | 0 | 0 | 0 | 0 | 0 | 0 | 0 | 0 | 0 | 0 | 0 | 0 | 0 | 0 | 0 | 0 | 0 | 0 | 0 | 0 | 0 | 0 | 0 | 0 | 0 | 0 | 0 | 0 | 0 | 0 | 0 | 0 | 0 | 0 | 0 | 0
|  |  | M | Nuclear power plants/Nuclear - current/Electricity only/M | Nuclear power plants | Nuclear - current | Electricity only | M | 0 | 0 | 0 | 0 | 0 | 0 | 0 | 0 | 0 | 0 | 0 | 0 | 0 | 0 | 0 | 0 | 0 | 0 | 0 | 0 | 0 | 0 | 0 | 0 | 0 | 0 | 0 | 0 | 0 | 0 | 0 | 0 | 0 | 0 | 0 | 0 | 0 | 0 | 0 | 0 | 0
| Nuclear III | Electricity only | L | Nuclear power plants/Nuclear III/Electricity only/L | Nuclear power plants | Nuclear III | Electricity only | L | 0 | 0 | 0 | 0 | 0 | 0 | 0 | 0 | 0 | 0 | 0 | 0 | 0 | 0 | 0 | 0 | 0 | 0 | 0 | 0 | 0 | 0 | 0 | 0 | 0 | 0 | 0 | 0 | 0 | 0 | 0 | 0 | 0 | 0 | 0 | 0 | 0 | 0 | 0 | 0 | 0
|  |  | M | Nuclear power plants/Nuclear III/Electricity only/M | Nuclear power plants | Nuclear III | Electricity only | M | 0 | 0 | 0 | 0 | 0 | 0 | 0 | 0 | 0 | 0 | 0 | 0 | 0 | 0 | 0 | 0 | 0 | 0 | 0 | 0 | 0 | 0 | 0 | 0 | 0 | 0 | 0 | 0 | 0 | 0 | 0 | 0 | 0 | 0 | 0 | 0 | 0 | 0 | 0 | 0 | 0
|  |  | S | Nuclear power plants/Nuclear III/Electricity only/S | Nuclear power plants | Nuclear III | Electricity only | S | [15 empty] | 0 | 0 | 0 | 0 | 0 | 0 | 0 | 0 | 0 | 0 | 0 | 0 | 0 | 0 | 0 | 0 | 0 | 0 | 0 | 0 | 0 | 0 | 0 | 0 | 0 | 0
| Nuclear IV | Electricity only | L | Nuclear power plants/Nuclear IV/Electricity only/L | Nuclear power plants | Nuclear IV | Electricity only | L | CCS related costs 2035: 0; CCS related costs 2036: 0; CCS related costs 2037: 0; CCS related costs 2038: 0; CCS related costs 2039: 0; CCS related costs 2040: 0; CCS related costs 2041: 0; CCS related costs 2042: 0; CCS related costs 2043: 0; CCS related costs 2044: 0; CCS related costs 2045: 0; CCS related costs 2046: 0; CCS related costs 2047: 0; CCS related costs 2048: 0; CCS related costs 2049: 0; €2010 per MWh net 2050: 0
|  |  | M | Nuclear power plants/Nuclear IV/Electricity only/M | Nuclear power plants | Nuclear IV | Electricity only | M | CCS related costs 2035: 0; CCS related costs 2036: 0; CCS related costs 2037: 0; CCS related costs 2038: 0; CCS related costs 2039: 0; CCS related costs 2040: 0; CCS related costs 2041: 0; CCS related costs 2042: 0; CCS related costs 2043: 0; CCS related costs 2044: 0; CCS related costs 2045: 0; CCS related costs 2046: 0; CCS related costs 2047: 0; CCS related costs 2048: 0; CCS related costs 2049: 0; €2010 per MWh net 2050: 0
Coal fired power plants | Integrated gasification combined cycle | Electricity only | L | Coal fired power plants/Integrated gasification combined cycle/Electricity only/L | Coal fired power plants | Integrated gasification combined cycle | Electricity only | L | 0 | 0 | 0 | 0 | 0 | 0 | 0 | 0 | 0 | 0 | 0 | 0 | 0 | 0 | 0 | 0 | 0 | 0 | 0 | 0 | 0 | 0 | 0 | 0 | 0 | 0 | 0 | 0 | 0 | 0 | 0 | 0 | 0 | 0 | 0 | 0 | 0 | 0 | 0 | 0 | 0
|  |  | M | Coal fired power plants/Integrated gasification combined cycle/Electricity only/M | Coal fired power plants | Integrated gasification combined cycle | Electricity only | M | 0 | 0 | 0 | 0 | 0 | 0 | 0 | 0 | 0 | 0 | 0 | 0 | 0 | 0 | 0 | 0 | 0 | 0 | 0 | 0 | 0 | 0 | 0 | 0 | 0 | 0 | 0 | 0 | 0 | 0 | 0 | 0 | 0 | 0 | 0 | 0 | 0 | 0 | 0 | 0 | 0
|  | CHP | L | Coal fired power plants/Integrated gasification combined cycle/CHP/L | Coal fired power plants | Integrated gasification combined cycle | CHP | L | 0 | 0 | 0 | 0 | 0 | 0 | 0 | 0 | 0 | 0 | 0 | 0 | 0 | 0 | 0 | 0 | 0 | 0 | 0 | 0 | 0 | 0 | 0 | 0 | 0 | 0 | 0 | 0 | 0 | 0 | 0 | 0 | 0 | 0 | 0 | 0 | 0 | 0 | 0 | 0 | 0
|  |  | M | Coal fired power plants/Integrated gasification combined cycle/CHP/M | Coal fired power plants | Integrated gasification combined cycle | CHP | M | 0 | 0 | 0 | 0 | 0 | 0 | 0 | 0 | 0 | 0 | 0 | 0 | 0 | 0 | 0 | 0 | 0 | 0 | 0 | 0 | 0 | 0 | 0 | 0 | 0 | 0 | 0 | 0 | 0 | 0 | 0 | 0 | 0 | 0 | 0 | 0 | 0 | 0 | 0 | 0 | 0
|  | Electricity only with CCS | L | Coal fired power plants/Integrated gasification combined cycle/Electricity only with CCS/L | Coal fired power plants | Integrated gasification combined cycle | Electricity only with CCS | L | CCS related costs 2031: 9.6043; CCS related costs 2032: 9.6038; CCS related costs 2033: 9.6032; CCS related costs 2034: 9.6023; CCS related costs 2035: 9.6012; CCS related costs 2036: 9.5996; CCS related costs 2037: 9.5975; CCS related costs 2038: 9.5946; CCS related costs 2039: 9.5908; CCS related costs 2040: 9.5856; CCS related costs 2041: 9.5788; CCS related costs 2042: 9.5696; CCS related costs 2043: 9.5574; CCS related costs 2044: 9.5413; CCS related costs 2045: 9.5202; CCS related costs 2046: 9.4927; CCS related costs 2047: 9.4574; CCS related costs 2048: 9.4129; CCS related costs 2049: 9.3578; €2010 per MWh net 2050: 9.2913
|  |  | M | Coal fired power plants/Integrated gasification combined cycle/Electricity only with CCS/M | Coal fired power plants | Integrated gasification combined cycle | Electricity only with CCS | M | CCS related costs 2031: 10.2212; CCS related costs 2032: 10.221; CCS related costs 2033: 10.2206; CCS related costs 2034: 10.2201; CCS related costs 2035: 10.2194; CCS related costs 2036: 10.2184; CCS related costs 2037: 10.2169; CCS related costs 2038: 10.2149; CCS related costs 2039: 10.212; CCS related costs 2040: 10.2079; CCS related costs 2041: 10.2021; CCS related costs 2042: 10.194; CCS related costs 2043: 10.1826; CCS related costs 2044: 10.1667; CCS related costs 2045: 10.1448; CCS related costs 2046: 10.1147; CCS related costs 2047: 10.0739; CCS related costs 2048: 10.0199; CCS related costs 2049: 9.95; €2010 per MWh net 2050: 9.8623
|  | CHP with CCS | L | Coal fired power plants/Integrated gasification combined cycle/CHP with CCS/L | Coal fired power plants | Integrated gasification combined cycle | CHP with CCS | L | CCS related costs 2031: 10.8533; CCS related costs 2032: 10.8528; CCS related costs 2033: 10.8521; CCS related costs 2034: 10.8512; CCS related costs 2035: 10.85; CCS related costs 2036: 10.8483; CCS related costs 2037: 10.846; CCS related costs 2038: 10.843; CCS related costs 2039: 10.8389; CCS related costs 2040: 10.8334; CCS related costs 2041: 10.8261; CCS related costs 2042: 10.8163; CCS related costs 2043: 10.8034; CCS related costs 2044: 10.7862; CCS related costs 2045: 10.7637; CCS related costs 2046: 10.7345; CCS related costs 2047: 10.697; CCS related costs 2048: 10.6497; CCS related costs 2049: 10.5911; €2010 per MWh net 2050: 10.5206
|  |  | M | Coal fired power plants/Integrated gasification combined cycle/CHP with CCS/M | Coal fired power plants | Integrated gasification combined cycle | CHP with CCS | M | CCS related costs 2031: 11.5707; CCS related costs 2032: 11.5704; CCS related costs 2033: 11.57; CCS related costs 2034: 11.5695; CCS related costs 2035: 11.5688; CCS related costs 2036: 11.5677; CCS related costs 2037: 11.5661; CCS related costs 2038: 11.564; CCS related costs 2039: 11.5609; CCS related costs 2040: 11.5566; CCS related costs 2041: 11.5505; CCS related costs 2042: 11.5419; CCS related costs 2043: 11.5299; CCS related costs 2044: 11.5132; CCS related costs 2045: 11.49; CCS related costs 2046: 11.4582; CCS related costs 2047: 11.4153; CCS related costs 2048: 11.3583; CCS related costs 2049: 11.2847; €2010 per MWh net 2050: 11.1926
| Supercritical steam turbine | Electricity only | L | Coal fired power plants/Supercritical steam turbine/Electricity only/L | Coal fired power plants | Supercritical steam turbine | Electricity only | L | 0 | 0 | 0 | 0 | 0 | 0 | 0 | 0 | 0 | 0 | 0 | 0 | 0 | 0 | 0 | 0 | 0 | 0 | 0 | 0 | 0 | 0 | 0 | 0 | 0 | 0 | 0 | 0 | 0 | 0 | 0 | 0 | 0 | 0 | 0 | 0 | 0 | 0 | 0 | 0 | 0
|  |  | M | Coal fired power plants/Supercritical steam turbine/Electricity only/M | Coal fired power plants | Supercritical steam turbine | Electricity only | M | 0 | 0 | 0 | 0 | 0 | 0 | 0 | 0 | 0 | 0 | 0 | 0 | 0 | 0 | 0 | 0 | 0 | 0 | 0 | 0 | 0 | 0 | 0 | 0 | 0 | 0 | 0 | 0 | 0 | 0 | 0 | 0 | 0 | 0 | 0 | 0 | 0 | 0 | 0 | 0 | 0
|  | CHP | L | Coal fired power plants/Supercritical steam turbine/CHP/L | Coal fired power plants | Supercritical steam turbine | CHP | L | 0 | 0 | 0 | 0 | 0 | 0 | 0 | 0 | 0 | 0 | 0 | 0 | 0 | 0 | 0 | 0 | 0 | 0 | 0 | 0 | 0 | 0 | 0 | 0 | 0 | 0 | 0 | 0 | 0 | 0 | 0 | 0 | 0 | 0 | 0 | 0 | 0 | 0 | 0 | 0 | 0
|  |  | M | Coal fired power plants/Supercritical steam turbine/CHP/M | Coal fired power plants | Supercritical steam turbine | CHP | M | 0 | 0 | 0 | 0 | 0 | 0 | 0 | 0 | 0 | 0 | 0 | 0 | 0 | 0 | 0 | 0 | 0 | 0 | 0 | 0 | 0 | 0 | 0 | 0 | 0 | 0 | 0 | 0 | 0 | 0 | 0 | 0 | 0 | 0 | 0 | 0 | 0 | 0 | 0 | 0 | 0
|  | Electricity only with CCS | L | Coal fired power plants/Supercritical steam turbine/Electricity only with CCS/L | Coal fired power plants | Supercritical steam turbine | Electricity only with CCS | L | CCS related costs 2031: 9.8659; CCS related costs 2032: 9.8648; CCS related costs 2033: 9.8633; CCS related costs 2034: 9.8616; CCS related costs 2035: 9.8595; CCS related costs 2036: 9.857; CCS related costs 2037: 9.8539; CCS related costs 2038: 9.8501; CCS related costs 2039: 9.8456; CCS related costs 2040: 9.8401; CCS related costs 2041: 9.8334; CCS related costs 2042: 9.8255; CCS related costs 2043: 9.8159; CCS related costs 2044: 9.8045; CCS related costs 2045: 9.791; CCS related costs 2046: 9.775; CCS related costs 2047: 9.7563; CCS related costs 2048: 9.7345; CCS related costs 2049: 9.7093; €2010 per MWh net 2050: 9.6807
|  |  | M | Coal fired power plants/Supercritical steam turbine/Electricity only with CCS/M | Coal fired power plants | Supercritical steam turbine | Electricity only with CCS | M | CCS related costs 2031: 10.5042; CCS related costs 2032: 10.5035; CCS related costs 2033: 10.5026; CCS related costs 2034: 10.5015; CCS related costs 2035: 10.5001; CCS related costs 2036: 10.4983; CCS related costs 2037: 10.496; CCS related costs 2038: 10.493; CCS related costs 2039: 10.4893; CCS related costs 2040: 10.4845; CCS related costs 2041: 10.4784; CCS related costs 2042: 10.4706; CCS related costs 2043: 10.4608; CCS related costs 2044: 10.4485; CCS related costs 2045: 10.4331; CCS related costs 2046: 10.414; CCS related costs 2047: 10.3904; CCS related costs 2048: 10.3617; CCS related costs 2049: 10.3271; €2010 per MWh net 2050: 10.2863
|  | CHP with CCS | L | Coal fired power plants/Supercritical steam turbine/CHP with CCS/L | Coal fired power plants | Supercritical steam turbine | CHP with CCS | L | CCS related costs 2031: 11.1545; CCS related costs 2032: 11.1534; CCS related costs 2033: 11.152; CCS related costs 2034: 11.1504; CCS related costs 2035: 11.1484; CCS related costs 2036: 11.146; CCS related costs 2037: 11.1431; CCS related costs 2038: 11.1396; CCS related costs 2039: 11.1353; CCS related costs 2040: 11.1301; CCS related costs 2041: 11.1239; CCS related costs 2042: 11.1164; CCS related costs 2043: 11.1075; CCS related costs 2044: 11.0968; CCS related costs 2045: 11.0841; CCS related costs 2046: 11.0691; CCS related costs 2047: 11.0515; CCS related costs 2048: 11.0311; CCS related costs 2049: 11.0076; €2010 per MWh net 2050: 10.9808
|  |  | M | Coal fired power plants/Supercritical steam turbine/CHP with CCS/M | Coal fired power plants | Supercritical steam turbine | CHP with CCS | M | CCS related costs 2031: 11.8967; CCS related costs 2032: 11.896; CCS related costs 2033: 11.8952; CCS related costs 2034: 11.8941; CCS related costs 2035: 11.8928; CCS related costs 2036: 11.891; CCS related costs 2037: 11.8888; CCS related costs 2038: 11.886; CCS related costs 2039: 11.8824; CCS related costs 2040: 11.8778; CCS related costs 2041: 11.8719; CCS related costs 2042: 11.8645; CCS related costs 2043: 11.8552; CCS related costs 2044: 11.8434; CCS related costs 2045: 11.8287; CCS related costs 2046: 11.8104; CCS related costs 2047: 11.7879; CCS related costs 2048: 11.7606; CCS related costs 2049: 11.7277; €2010 per MWh net 2050: 11.6889
| Fluidized bed combustion | Electricity only | L | Coal fired power plants/Fluidized bed combustion/Electricity only/L | Coal fired power plants | Fluidized bed combustion | Electricity only | L | 0 | 0 | 0 | 0 | 0 | 0 | 0 | 0 | 0 | 0 | 0 | 0 | 0 | 0 | 0 | 0 | 0 | 0 | 0 | 0 | 0 | 0 | 0 | 0 | 0 | 0 | 0 | 0 | 0 | 0 | 0 | 0 | 0 | 0 | 0 | 0 | 0 | 0 | 0 | 0 | 0
|  |  | M | Coal fired power plants/Fluidized bed combustion/Electricity only/M | Coal fired power plants | Fluidized bed combustion | Electricity only | M | 0 | 0 | 0 | 0 | 0 | 0 | 0 | 0 | 0 | 0 | 0 | 0 | 0 | 0 | 0 | 0 | 0 | 0 | 0 | 0 | 0 | 0 | 0 | 0 | 0 | 0 | 0 | 0 | 0 | 0 | 0 | 0 | 0 | 0 | 0 | 0 | 0 | 0 | 0 | 0 | 0
|  |  | S | Coal fired power plants/Fluidized bed combustion/Electricity only/S | Coal fired power plants | Fluidized bed combustion | Electricity only | S | 0 | 0 | 0 | 0 | 0 | 0 | 0 | 0 | 0 | 0 | 0 | 0 | 0 | 0 | 0 | 0 | 0 | 0 | 0 | 0 | 0 | 0 | 0 | 0 | 0 | 0 | 0 | 0 | 0 | 0 | 0 | 0 | 0 | 0 | 0 | 0 | 0 | 0 | 0 | 0 | 0
|  | CHP | L | Coal fired power plants/Fluidized bed combustion/CHP/L | Coal fired power plants | Fluidized bed combustion | CHP | L | 0 | 0 | 0 | 0 | 0 | 0 | 0 | 0 | 0 | 0 | 0 | 0 | 0 | 0 | 0 | 0 | 0 | 0 | 0 | 0 | 0 | 0 | 0 | 0 | 0 | 0 | 0 | 0 | 0 | 0 | 0 | 0 | 0 | 0 | 0 | 0 | 0 | 0 | 0 | 0 | 0
|  |  | M | Coal fired power plants/Fluidized bed combustion/CHP/M | Coal fired power plants | Fluidized bed combustion | CHP | M | 0 | 0 | 0 | 0 | 0 | 0 | 0 | 0 | 0 | 0 | 0 | 0 | 0 | 0 | 0 | 0 | 0 | 0 | 0 | 0 | 0 | 0 | 0 | 0 | 0 | 0 | 0 | 0 | 0 | 0 | 0 | 0 | 0 | 0 | 0 | 0 | 0 | 0 | 0 | 0 | 0
|  |  | S | Coal fired power plants/Fluidized bed combustion/CHP/S | Coal fired power plants | Fluidized bed combustion | CHP | S | 0 | 0 | 0 | 0 | 0 | 0 | 0 | 0 | 0 | 0 | 0 | 0 | 0 | 0 | 0 | 0 | 0 | 0 | 0 | 0 | 0 | 0 | 0 | 0 | 0 | 0 | 0 | 0 | 0 | 0 | 0 | 0 | 0 | 0 | 0 | 0 | 0 | 0 | 0 | 0 | 0
|  | Electricity only with CCS | L | Coal fired power plants/Fluidized bed combustion/Electricity only with CCS/L | Coal fired power plants | Fluidized bed combustion | Electricity only with CCS | L | CCS related costs 2031: 11.196; CCS related costs 2032: 11.195; CCS related costs 2033: 11.1939; CCS related costs 2034: 11.1923; CCS related costs 2035: 11.1904; CCS related costs 2036: 11.1879; CCS related costs 2037: 11.1847; CCS related costs 2038: 11.1807; CCS related costs 2039: 11.1755; CCS related costs 2040: 11.1688; CCS related costs 2041: 11.1604; CCS related costs 2042: 11.1498; CCS related costs 2043: 11.1363; CCS related costs 2044: 11.1193; CCS related costs 2045: 11.0981; CCS related costs 2046: 11.0717; CCS related costs 2047: 11.0392; CCS related costs 2048: 10.9997; CCS related costs 2049: 10.9521; €2010 per MWh net 2050: 10.8958
|  |  | M | Coal fired power plants/Fluidized bed combustion/Electricity only with CCS/M | Coal fired power plants | Fluidized bed combustion | Electricity only with CCS | M | CCS related costs 2031: 11.9269; CCS related costs 2032: 11.9259; CCS related costs 2033: 11.9245; CCS related costs 2034: 11.9228; CCS related costs 2035: 11.9206; CCS related costs 2036: 11.9177; CCS related costs 2037: 11.9141; CCS related costs 2038: 11.9094; CCS related costs 2039: 11.9035; CCS related costs 2040: 11.8959; CCS related costs 2041: 11.8863; CCS related costs 2042: 11.8741; CCS related costs 2043: 11.8587; CCS related costs 2044: 11.8394; CCS related costs 2045: 11.8151; CCS related costs 2046: 11.785; CCS related costs 2047: 11.7478; CCS related costs 2048: 11.7025; CCS related costs 2049: 11.648; €2010 per MWh net 2050: 11.5835
|  | CHP with CCS | L | Coal fired power plants/Fluidized bed combustion/CHP with CCS/L | Coal fired power plants | Fluidized bed combustion | CHP with CCS | L | CCS related costs 2031: 12.6805; CCS related costs 2032: 12.6796; CCS related costs 2033: 12.6785; CCS related costs 2034: 12.677; CCS related costs 2035: 12.6751; CCS related costs 2036: 12.6727; CCS related costs 2037: 12.6696; CCS related costs 2038: 12.6657; CCS related costs 2039: 12.6606; CCS related costs 2040: 12.6542; CCS related costs 2041: 12.6461; CCS related costs 2042: 12.6357; CCS related costs 2043: 12.6226; CCS related costs 2044: 12.6062; CCS related costs 2045: 12.5857; CCS related costs 2046: 12.5602; CCS related costs 2047: 12.5288; CCS related costs 2048: 12.4906; CCS related costs 2049: 12.4447; €2010 per MWh net 2050: 12.3905
|  |  | M | Coal fired power plants/Fluidized bed combustion/CHP with CCS/M | Coal fired power plants | Fluidized bed combustion | CHP with CCS | M | CCS related costs 2031: 13.5346; CCS related costs 2032: 13.5335; CCS related costs 2033: 13.5322; CCS related costs 2034: 13.5305; CCS related costs 2035: 13.5283; CCS related costs 2036: 13.5255; CCS related costs 2037: 13.5219; CCS related costs 2038: 13.5174; CCS related costs 2039: 13.5116; CCS related costs 2040: 13.5041; CCS related costs 2041: 13.4947; CCS related costs 2042: 13.4827; CCS related costs 2043: 13.4676; CCS related costs 2044: 13.4486; CCS related costs 2045: 13.4248; CCS related costs 2046: 13.3952; CCS related costs 2047: 13.3589; CCS related costs 2048: 13.3146; CCS related costs 2049: 13.2613; €2010 per MWh net 2050: 13.1984
| Steam turbine | Electricity only | L | Coal fired power plants/Steam turbine/Electricity only/L | Coal fired power plants | Steam turbine | Electricity only | L | 0 | 0 | 0 | 0 | 0 | 0 | 0 | 0 | 0 | 0 | 0 | 0 | 0 | 0 | 0 | 0 | 0 | 0 | 0 | 0 | 0 | 0 | 0 | 0 | 0 | 0 | 0 | 0 | 0 | 0 | 0 | 0 | 0 | 0 | 0 | 0 | 0 | 0 | 0 | 0 | 0
|  |  | M | Coal fired power plants/Steam turbine/Electricity only/M | Coal fired power plants | Steam turbine | Electricity only | M | 0 | 0 | 0 | 0 | 0 | 0 | 0 | 0 | 0 | 0 | 0 | 0 | 0 | 0 | 0 | 0 | 0 | 0 | 0 | 0 | 0 | 0 | 0 | 0 | 0 | 0 | 0 | 0 | 0 | 0 | 0 | 0 | 0 | 0 | 0 | 0 | 0 | 0 | 0 | 0 | 0
|  |  | S | Coal fired power plants/Steam turbine/Electricity only/S | Coal fired power plants | Steam turbine | Electricity only | S | 0 | 0 | 0 | 0 | 0 | 0 | 0 | 0 | 0 | 0 | 0 | 0 | 0 | 0 | 0 | 0 | 0 | 0 | 0 | 0 | 0 | 0 | 0 | 0 | 0 | 0 | 0 | 0 | 0 | 0 | 0 | 0 | 0 | 0 | 0 | 0 | 0 | 0 | 0 | 0 | 0
|  |  | XS | Coal fired power plants/Steam turbine/Electricity only/XS | Coal fired power plants | Steam turbine | Electricity only | XS | 0 | 0 | 0 | 0 | 0 | 0 | 0 | 0 | 0 | 0 | 0 | 0 | 0 | 0 | 0 | 0 | 0 | 0 | 0 | 0 | 0 | 0 | 0 | 0 | 0 | 0 | 0 | 0 | 0 | 0 | 0 | 0 | 0 | 0 | 0 | 0 | 0 | 0 | 0 | 0 | 0
|  | CHP | L | Coal fired power plants/Steam turbine/CHP/L | Coal fired power plants | Steam turbine | CHP | L | 0 | 0 | 0 | 0 | 0 | 0 | 0 | 0 | 0 | 0 | 0 | 0 | 0 | 0 | 0 | 0 | 0 | 0 | 0 | 0 | 0 | 0 | 0 | 0 | 0 | 0 | 0 | 0 | 0 | 0 | 0 | 0 | 0 | 0 | 0 | 0 | 0 | 0 | 0 | 0 | 0
|  |  | M | Coal fired power plants/Steam turbine/CHP/M | Coal fired power plants | Steam turbine | CHP | M | 0 | 0 | 0 | 0 | 0 | 0 | 0 | 0 | 0 | 0 | 0 | 0 | 0 | 0 | 0 | 0 | 0 | 0 | 0 | 0 | 0 | 0 | 0 | 0 | 0 | 0 | 0 | 0 | 0 | 0 | 0 | 0 | 0 | 0 | 0 | 0 | 0 | 0 | 0 | 0 | 0
|  |  | S | Coal fired power plants/Steam turbine/CHP/S | Coal fired power plants | Steam turbine | CHP | S | 0 | 0 | 0 | 0 | 0 | 0 | 0 | 0 | 0 | 0 | 0 | 0 | 0 | 0 | 0 | 0 | 0 | 0 | 0 | 0 | 0 | 0 | 0 | 0 | 0 | 0 | 0 | 0 | 0 | 0 | 0 | 0 | 0 | 0 | 0 | 0 | 0 | 0 | 0 | 0 | 0
|  |  | XS | Coal fired power plants/Steam turbine/CHP/XS | Coal fired power plants | Steam turbine | CHP | XS | 0 | 0 | 0 | 0 | 0 | 0 | 0 | 0 | 0 | 0 | 0 | 0 | 0 | 0 | 0 | 0 | 0 | 0 | 0 | 0 | 0 | 0 | 0 | 0 | 0 | 0 | 0 | 0 | 0 | 0 | 0 | 0 | 0 | 0 | 0 | 0 | 0 | 0 | 0 | 0 | 0
|  | Electricity only with CCS | L | Coal fired power plants/Steam turbine/Electricity only with CCS/L | Coal fired power plants | Steam turbine | Electricity only with CCS | L | CCS related costs 2031: 10.804; CCS related costs 2032: 10.804; CCS related costs 2033: 10.804; CCS related costs 2034: 10.804; CCS related costs 2035: 10.804; CCS related costs 2036: 10.804; CCS related costs 2037: 10.804; CCS related costs 2038: 10.804; CCS related costs 2039: 10.804; CCS related costs 2040: 10.804; CCS related costs 2041: 10.804; CCS related costs 2042: 10.804; CCS related costs 2043: 10.804; CCS related costs 2044: 10.804; CCS related costs 2045: 10.804; CCS related costs 2046: 10.804; CCS related costs 2047: 10.804; CCS related costs 2048: 10.804; CCS related costs 2049: 10.804; €2010 per MWh net 2050: 10.804
|  |  | M | Coal fired power plants/Steam turbine/Electricity only with CCS/M | Coal fired power plants | Steam turbine | Electricity only with CCS | M | CCS related costs 2031: 11.5153; CCS related costs 2032: 11.5153; CCS related costs 2033: 11.5153; CCS related costs 2034: 11.5153; CCS related costs 2035: 11.5153; CCS related costs 2036: 11.5153; CCS related costs 2037: 11.5153; CCS related costs 2038: 11.5153; CCS related costs 2039: 11.5153; CCS related costs 2040: 11.5153; CCS related costs 2041: 11.5153; CCS related costs 2042: 11.5153; CCS related costs 2043: 11.5153; CCS related costs 2044: 11.5153; CCS related costs 2045: 11.5153; CCS related costs 2046: 11.5153; CCS related costs 2047: 11.5153; CCS related costs 2048: 11.5153; CCS related costs 2049: 11.5153; €2010 per MWh net 2050: 11.5153
|  | CHP with CCS | L | Coal fired power plants/Steam turbine/CHP with CCS/L | Coal fired power plants | Steam turbine | CHP with CCS | L | CCS related costs 2031: 12.2484; CCS related costs 2032: 12.2484; CCS related costs 2033: 12.2484; CCS related costs 2034: 12.2484; CCS related costs 2035: 12.2484; CCS related costs 2036: 12.2484; CCS related costs 2037: 12.2484; CCS related costs 2038: 12.2484; CCS related costs 2039: 12.2484; CCS related costs 2040: 12.2484; CCS related costs 2041: 12.2484; CCS related costs 2042: 12.2484; CCS related costs 2043: 12.2484; CCS related costs 2044: 12.2484; CCS related costs 2045: 12.2484; CCS related costs 2046: 12.2484; CCS related costs 2047: 12.2484; CCS related costs 2048: 12.2484; CCS related costs 2049: 12.2484; €2010 per MWh net 2050: 12.2484
|  |  | M | Coal fired power plants/Steam turbine/CHP with CCS/M | Coal fired power plants | Steam turbine | CHP with CCS | M | CCS related costs 2031: 13.0812; CCS related costs 2032: 13.0812; CCS related costs 2033: 13.0812; CCS related costs 2034: 13.0812; CCS related costs 2035: 13.0812; CCS related costs 2036: 13.0812; CCS related costs 2037: 13.0812; CCS related costs 2038: 13.0812; CCS related costs 2039: 13.0812; CCS related costs 2040: 13.0812; CCS related costs 2041: 13.0812; CCS related costs 2042: 13.0812; CCS related costs 2043: 13.0812; CCS related costs 2044: 13.0812; CCS related costs 2045: 13.0812; CCS related costs 2046: 13.0812; CCS related costs 2047: 13.0812; CCS related costs 2048: 13.0812; CCS related costs 2049: 13.0812; €2010 per MWh net 2050: 13.0812
Lignite fired power plants | Integrated gasification combined cycle | Electricity only | L | Lignite fired power plants/Integrated gasification combined cycle/Electricity only/L | Lignite fired power plants | Integrated gasification combined cycle | Electricity only | L | 0 | 0 | 0 | 0 | 0 | 0 | 0 | 0 | 0 | 0 | 0 | 0 | 0 | 0 | 0 | 0 | 0 | 0 | 0 | 0 | 0 | 0 | 0 | 0 | 0 | 0 | 0 | 0 | 0 | 0 | 0 | 0 | 0 | 0 | 0 | 0 | 0 | 0 | 0 | 0 | 0
|  |  | M | Lignite fired power plants/Integrated gasification combined cycle/Electricity only/M | Lignite fired power plants | Integrated gasification combined cycle | Electricity only | M | 0 | 0 | 0 | 0 | 0 | 0 | 0 | 0 | 0 | 0 | 0 | 0 | 0 | 0 | 0 | 0 | 0 | 0 | 0 | 0 | 0 | 0 | 0 | 0 | 0 | 0 | 0 | 0 | 0 | 0 | 0 | 0 | 0 | 0 | 0 | 0 | 0 | 0 | 0 | 0 | 0
|  | CHP | L | Lignite fired power plants/Integrated gasification combined cycle/CHP/L | Lignite fired power plants | Integrated gasification combined cycle | CHP | L | [10 empty] | 0 | 0 | 0 | 0 | 0 | 0 | 0 | 0 | 0 | 0 | 0 | 0 | 0 | 0 | 0 | 0 | 0 | 0 | 0 | 0 | 0 | 0 | 0 | 0 | 0 | 0 | 0 | 0 | 0 | 0 | 0
|  |  | M | Lignite fired power plants/Integrated gasification combined cycle/CHP/M | Lignite fired power plants | Integrated gasification combined cycle | CHP | M | [10 empty] | 0 | 0 | 0 | 0 | 0 | 0 | 0 | 0 | 0 | 0 | 0 | 0 | 0 | 0 | 0 | 0 | 0 | 0 | 0 | 0 | 0 | 0 | 0 | 0 | 0 | 0 | 0 | 0 | 0 | 0 | 0
|  | Electricity only with CCS | L | Lignite fired power plants/Integrated gasification combined cycle/Electricity only with CCS/L | Lignite fired power plants | Integrated gasification combined cycle | Electricity only with CCS | L | CCS related costs 2031: 11.5349; CCS related costs 2032: 11.5346; CCS related costs 2033: 11.5341; CCS related costs 2034: 11.5334; CCS related costs 2035: 11.5325; CCS related costs 2036: 11.5314; CCS related costs 2037: 11.5298; CCS related costs 2038: 11.5276; CCS related costs 2039: 11.5247; CCS related costs 2040: 11.5208; CCS related costs 2041: 11.5156; CCS related costs 2042: 11.5087; CCS related costs 2043: 11.4995; CCS related costs 2044: 11.4873; CCS related costs 2045: 11.4713; CCS related costs 2046: 11.4506; CCS related costs 2047: 11.4239; CCS related costs 2048: 11.3902; CCS related costs 2049: 11.3484; €2010 per MWh net 2050: 11.2979
|  |  | M | Lignite fired power plants/Integrated gasification combined cycle/Electricity only with CCS/M | Lignite fired power plants | Integrated gasification combined cycle | Electricity only with CCS | M | CCS related costs 2031: 12.3289; CCS related costs 2032: 12.3287; CCS related costs 2033: 12.3284; CCS related costs 2034: 12.3281; CCS related costs 2035: 12.3275; CCS related costs 2036: 12.3268; CCS related costs 2037: 12.3257; CCS related costs 2038: 12.3241; CCS related costs 2039: 12.322; CCS related costs 2040: 12.3189; CCS related costs 2041: 12.3146; CCS related costs 2042: 12.3085; CCS related costs 2043: 12.2999; CCS related costs 2044: 12.288; CCS related costs 2045: 12.2715; CCS related costs 2046: 12.2489; CCS related costs 2047: 12.2182; CCS related costs 2048: 12.1776; CCS related costs 2049: 12.1249; €2010 per MWh net 2050: 12.0588
|  | CHP with CCS | L | Lignite fired power plants/Integrated gasification combined cycle/CHP with CCS/L | Lignite fired power plants | Integrated gasification combined cycle | CHP with CCS | L | CCS related costs 2031: 13.1505; CCS related costs 2032: 13.1501; CCS related costs 2033: 13.1496; CCS related costs 2034: 13.1489; CCS related costs 2035: 13.148; CCS related costs 2036: 13.1467; CCS related costs 2037: 13.145; CCS related costs 2038: 13.1427; CCS related costs 2039: 13.1396; CCS related costs 2040: 13.1354; CCS related costs 2041: 13.1299; CCS related costs 2042: 13.1225; CCS related costs 2043: 13.1126; CCS related costs 2044: 13.0996; CCS related costs 2045: 13.0825; CCS related costs 2046: 13.0603; CCS related costs 2047: 13.0318; CCS related costs 2048: 12.9958; CCS related costs 2049: 12.9512; €2010 per MWh net 2050: 12.8974
|  |  | M | Lignite fired power plants/Integrated gasification combined cycle/CHP with CCS/M | Lignite fired power plants | Integrated gasification combined cycle | CHP with CCS | M | CCS related costs 2031: 14.091; CCS related costs 2032: 14.0908; CCS related costs 2033: 14.0905; CCS related costs 2034: 14.0901; CCS related costs 2035: 14.0895; CCS related costs 2036: 14.0886; CCS related costs 2037: 14.0875; CCS related costs 2038: 14.0858; CCS related costs 2039: 14.0835; CCS related costs 2040: 14.0802; CCS related costs 2041: 14.0755; CCS related costs 2042: 14.0689; CCS related costs 2043: 14.0597; CCS related costs 2044: 14.0469; CCS related costs 2045: 14.0291; CCS related costs 2046: 14.0048; CCS related costs 2047: 13.9718; CCS related costs 2048: 13.9281; CCS related costs 2049: 13.8716; €2010 per MWh net 2050: 13.8007
| Supercritical steam turbine | Electricity only | L | Lignite fired power plants/Supercritical steam turbine/Electricity only/L | Lignite fired power plants | Supercritical steam turbine | Electricity only | L | 0 | 0 | 0 | 0 | 0 | 0 | 0 | 0 | 0 | 0 | 0 | 0 | 0 | 0 | 0 | 0 | 0 | 0 | 0 | 0 | 0 | 0 | 0 | 0 | 0 | 0 | 0 | 0 | 0 | 0 | 0 | 0 | 0 | 0 | 0 | 0 | 0 | 0 | 0 | 0 | 0
|  |  | M | Lignite fired power plants/Supercritical steam turbine/Electricity only/M | Lignite fired power plants | Supercritical steam turbine | Electricity only | M | 0 | 0 | 0 | 0 | 0 | 0 | 0 | 0 | 0 | 0 | 0 | 0 | 0 | 0 | 0 | 0 | 0 | 0 | 0 | 0 | 0 | 0 | 0 | 0 | 0 | 0 | 0 | 0 | 0 | 0 | 0 | 0 | 0 | 0 | 0 | 0 | 0 | 0 | 0 | 0 | 0
|  | CHP | L | Lignite fired power plants/Supercritical steam turbine/CHP/L | Lignite fired power plants | Supercritical steam turbine | CHP | L | 0 | 0 | 0 | 0 | 0 | 0 | 0 | 0 | 0 | 0 | 0 | 0 | 0 | 0 | 0 | 0 | 0 | 0 | 0 | 0 | 0 | 0 | 0 | 0 | 0 | 0 | 0 | 0 | 0 | 0 | 0 | 0 | 0 | 0 | 0 | 0 | 0 | 0 | 0 | 0 | 0
|  |  | M | Lignite fired power plants/Supercritical steam turbine/CHP/M | Lignite fired power plants | Supercritical steam turbine | CHP | M | 0 | 0 | 0 | 0 | 0 | 0 | 0 | 0 | 0 | 0 | 0 | 0 | 0 | 0 | 0 | 0 | 0 | 0 | 0 | 0 | 0 | 0 | 0 | 0 | 0 | 0 | 0 | 0 | 0 | 0 | 0 | 0 | 0 | 0 | 0 | 0 | 0 | 0 | 0 | 0 | 0
|  | Electricity only with CCS | L | Lignite fired power plants/Supercritical steam turbine/Electricity only with CCS/L | Lignite fired power plants | Supercritical steam turbine | Electricity only with CCS | L | CCS related costs 2031: 12.1443; CCS related costs 2032: 12.1436; CCS related costs 2033: 12.1426; CCS related costs 2034: 12.1415; CCS related costs 2035: 12.1401; CCS related costs 2036: 12.1384; CCS related costs 2037: 12.1363; CCS related costs 2038: 12.1338; CCS related costs 2039: 12.1308; CCS related costs 2040: 12.1271; CCS related costs 2041: 12.1227; CCS related costs 2042: 12.1175; CCS related costs 2043: 12.1111; CCS related costs 2044: 12.1035; CCS related costs 2045: 12.0945; CCS related costs 2046: 12.0839; CCS related costs 2047: 12.0715; CCS related costs 2048: 12.0569; CCS related costs 2049: 12.0402; €2010 per MWh net 2050: 12.0212
|  |  | M | Lignite fired power plants/Supercritical steam turbine/Electricity only with CCS/M | Lignite fired power plants | Supercritical steam turbine | Electricity only with CCS | M | CCS related costs 2031: 12.9996; CCS related costs 2032: 12.9991; CCS related costs 2033: 12.9985; CCS related costs 2034: 12.9978; CCS related costs 2035: 12.9968; CCS related costs 2036: 12.9956; CCS related costs 2037: 12.994; CCS related costs 2038: 12.9919; CCS related costs 2039: 12.9894; CCS related costs 2040: 12.9861; CCS related costs 2041: 12.9819; CCS related costs 2042: 12.9766; CCS related costs 2043: 12.9699; CCS related costs 2044: 12.9614; CCS related costs 2045: 12.9508; CCS related costs 2046: 12.9377; CCS related costs 2047: 12.9215; CCS related costs 2048: 12.9018; CCS related costs 2049: 12.8781; €2010 per MWh net 2050: 12.85
|  | CHP with CCS | L | Lignite fired power plants/Supercritical steam turbine/CHP with CCS/L | Lignite fired power plants | Supercritical steam turbine | CHP with CCS | L | CCS related costs 2031: 13.8847; CCS related costs 2032: 13.884; CCS related costs 2033: 13.8831; CCS related costs 2034: 13.882; CCS related costs 2035: 13.8807; CCS related costs 2036: 13.8791; CCS related costs 2037: 13.8771; CCS related costs 2038: 13.8747; CCS related costs 2039: 13.8719; CCS related costs 2040: 13.8684; CCS related costs 2041: 13.8642; CCS related costs 2042: 13.8592; CCS related costs 2043: 13.8531; CCS related costs 2044: 13.846; CCS related costs 2045: 13.8374; CCS related costs 2046: 13.8273; CCS related costs 2047: 13.8155; CCS related costs 2048: 13.8018; CCS related costs 2049: 13.786; €2010 per MWh net 2050: 13.768
|  |  | M | Lignite fired power plants/Supercritical steam turbine/CHP with CCS/M | Lignite fired power plants | Supercritical steam turbine | CHP with CCS | M | CCS related costs 2031: 14.9033; CCS related costs 2032: 14.9029; CCS related costs 2033: 14.9023; CCS related costs 2034: 14.9016; CCS related costs 2035: 14.9007; CCS related costs 2036: 14.8995; CCS related costs 2037: 14.898; CCS related costs 2038: 14.896; CCS related costs 2039: 14.8936; CCS related costs 2040: 14.8904; CCS related costs 2041: 14.8864; CCS related costs 2042: 14.8814; CCS related costs 2043: 14.875; CCS related costs 2044: 14.8669; CCS related costs 2045: 14.8569; CCS related costs 2046: 14.8444; CCS related costs 2047: 14.829; CCS related costs 2048: 14.8103; CCS related costs 2049: 14.7878; €2010 per MWh net 2050: 14.7613
| Fluidized bed combustion | Electricity only | L | Lignite fired power plants/Fluidized bed combustion/Electricity only/L | Lignite fired power plants | Fluidized bed combustion | Electricity only | L | 0 | 0 | 0 | 0 | 0 | 0 | 0 | 0 | 0 | 0 | 0 | 0 | 0 | 0 | 0 | 0 | 0 | 0 | 0 | 0 | 0 | 0 | 0 | 0 | 0 | 0 | 0 | 0 | 0 | 0 | 0 | 0 | 0 | 0 | 0 | 0 | 0 | 0 | 0 | 0 | 0
|  |  | M | Lignite fired power plants/Fluidized bed combustion/Electricity only/M | Lignite fired power plants | Fluidized bed combustion | Electricity only | M | 0 | 0 | 0 | 0 | 0 | 0 | 0 | 0 | 0 | 0 | 0 | 0 | 0 | 0 | 0 | 0 | 0 | 0 | 0 | 0 | 0 | 0 | 0 | 0 | 0 | 0 | 0 | 0 | 0 | 0 | 0 | 0 | 0 | 0 | 0 | 0 | 0 | 0 | 0 | 0 | 0
|  |  | S | Lignite fired power plants/Fluidized bed combustion/Electricity only/S | Lignite fired power plants | Fluidized bed combustion | Electricity only | S | 0 | 0 | 0 | 0 | 0 | 0 | 0 | 0 | 0 | 0 | 0 | 0 | 0 | 0 | 0 | 0 | 0 | 0 | 0 | 0 | 0 | 0 | 0 | 0 | 0 | 0 | 0 | 0 | 0 | 0 | 0 | 0 | 0 | 0 | 0 | 0 | 0 | 0 | 0 | 0 | 0
|  | CHP | L | Lignite fired power plants/Fluidized bed combustion/CHP/L | Lignite fired power plants | Fluidized bed combustion | CHP | L | 0 | 0 | 0 | 0 | 0 | 0 | 0 | 0 | 0 | 0 | 0 | 0 | 0 | 0 | 0 | 0 | 0 | 0 | 0 | 0 | 0 | 0 | 0 | 0 | 0 | 0 | 0 | 0 | 0 | 0 | 0 | 0 | 0 | 0 | 0 | 0 | 0 | 0 | 0 | 0 | 0
|  |  | M | Lignite fired power plants/Fluidized bed combustion/CHP/M | Lignite fired power plants | Fluidized bed combustion | CHP | M | 0 | 0 | 0 | 0 | 0 | 0 | 0 | 0 | 0 | 0 | 0 | 0 | 0 | 0 | 0 | 0 | 0 | 0 | 0 | 0 | 0 | 0 | 0 | 0 | 0 | 0 | 0 | 0 | 0 | 0 | 0 | 0 | 0 | 0 | 0 | 0 | 0 | 0 | 0 | 0 | 0
|  |  | S | Lignite fired power plants/Fluidized bed combustion/CHP/S | Lignite fired power plants | Fluidized bed combustion | CHP | S | 0 | 0 | 0 | 0 | 0 | 0 | 0 | 0 | 0 | 0 | 0 | 0 | 0 | 0 | 0 | 0 | 0 | 0 | 0 | 0 | 0 | 0 | 0 | 0 | 0 | 0 | 0 | 0 | 0 | 0 | 0 | 0 | 0 | 0 | 0 | 0 | 0 | 0 | 0 | 0 | 0
|  | Electricity only with CCS | L | Lignite fired power plants/Fluidized bed combustion/Electricity only with CCS/L | Lignite fired power plants | Fluidized bed combustion | Electricity only with CCS | L | CCS related costs 2031: 13.6141; CCS related costs 2032: 13.6134; CCS related costs 2033: 13.6125; CCS related costs 2034: 13.6113; CCS related costs 2035: 13.6098; CCS related costs 2036: 13.6079; CCS related costs 2037: 13.6055; CCS related costs 2038: 13.6024; CCS related costs 2039: 13.5984; CCS related costs 2040: 13.5934; CCS related costs 2041: 13.5869; CCS related costs 2042: 13.5788; CCS related costs 2043: 13.5685; CCS related costs 2044: 13.5555; CCS related costs 2045: 13.5392; CCS related costs 2046: 13.519; CCS related costs 2047: 13.4942; CCS related costs 2048: 13.4638; CCS related costs 2049: 13.4273; €2010 per MWh net 2050: 13.3841
|  |  | M | Lignite fired power plants/Fluidized bed combustion/Electricity only with CCS/M | Lignite fired power plants | Fluidized bed combustion | Electricity only with CCS | M | CCS related costs 2031: 14.5868; CCS related costs 2032: 14.586; CCS related costs 2033: 14.585; CCS related costs 2034: 14.5836; CCS related costs 2035: 14.582; CCS related costs 2036: 14.5798; CCS related costs 2037: 14.577; CCS related costs 2038: 14.5735; CCS related costs 2039: 14.569; CCS related costs 2040: 14.5632; CCS related costs 2041: 14.5559; CCS related costs 2042: 14.5466; CCS related costs 2043: 14.5349; CCS related costs 2044: 14.5201; CCS related costs 2045: 14.5016; CCS related costs 2046: 14.4787; CCS related costs 2047: 14.4503; CCS related costs 2048: 14.4158; CCS related costs 2049: 14.3742; €2010 per MWh net 2050: 14.3249
|  | CHP with CCS | L | Lignite fired power plants/Fluidized bed combustion/CHP with CCS/L | Lignite fired power plants | Fluidized bed combustion | CHP with CCS | L | CCS related costs 2031: 15.6009; CCS related costs 2032: 15.6003; CCS related costs 2033: 15.5994; CCS related costs 2034: 15.5983; CCS related costs 2035: 15.5969; CCS related costs 2036: 15.5952; CCS related costs 2037: 15.5929; CCS related costs 2038: 15.59; CCS related costs 2039: 15.5862; CCS related costs 2040: 15.5815; CCS related costs 2041: 15.5755; CCS related costs 2042: 15.5678; CCS related costs 2043: 15.5582; CCS related costs 2044: 15.5461; CCS related costs 2045: 15.5309; CCS related costs 2046: 15.512; CCS related costs 2047: 15.4889; CCS related costs 2048: 15.4606; CCS related costs 2049: 15.4267; €2010 per MWh net 2050: 15.3867
|  |  | M | Lignite fired power plants/Fluidized bed combustion/CHP with CCS/M | Lignite fired power plants | Fluidized bed combustion | CHP with CCS | M | CCS related costs 2031: 16.7655; CCS related costs 2032: 16.7647; CCS related costs 2033: 16.7637; CCS related costs 2034: 16.7624; CCS related costs 2035: 16.7607; CCS related costs 2036: 16.7586; CCS related costs 2037: 16.7558; CCS related costs 2038: 16.7524; CCS related costs 2039: 16.7479; CCS related costs 2040: 16.7423; CCS related costs 2041: 16.7351; CCS related costs 2042: 16.7259; CCS related costs 2043: 16.7144; CCS related costs 2044: 16.6999; CCS related costs 2045: 16.6817; CCS related costs 2046: 16.6592; CCS related costs 2047: 16.6314; CCS related costs 2048: 16.5976; CCS related costs 2049: 16.5569; €2010 per MWh net 2050: 16.5088
| Steam turbine | Electricity only | L | Lignite fired power plants/Steam turbine/Electricity only/L | Lignite fired power plants | Steam turbine | Electricity only | L | 0 | 0 | 0 | 0 | 0 | 0 | 0 | 0 | 0 | 0 | 0 | 0 | 0 | 0 | 0 | 0 | 0 | 0 | 0 | 0 | 0 | 0 | 0 | 0 | 0 | 0 | 0 | 0 | 0 | 0 | 0 | 0 | 0 | 0 | 0 | 0 | 0 | 0 | 0 | 0 | 0
|  |  | M | Lignite fired power plants/Steam turbine/Electricity only/M | Lignite fired power plants | Steam turbine | Electricity only | M | 0 | 0 | 0 | 0 | 0 | 0 | 0 | 0 | 0 | 0 | 0 | 0 | 0 | 0 | 0 | 0 | 0 | 0 | 0 | 0 | 0 | 0 | 0 | 0 | 0 | 0 | 0 | 0 | 0 | 0 | 0 | 0 | 0 | 0 | 0 | 0 | 0 | 0 | 0 | 0 | 0
|  |  | S | Lignite fired power plants/Steam turbine/Electricity only/S | Lignite fired power plants | Steam turbine | Electricity only | S | 0 | 0 | 0 | 0 | 0 | 0 | 0 | 0 | 0 | 0 | 0 | 0 | 0 | 0 | 0 | 0 | 0 | 0 | 0 | 0 | 0 | 0 | 0 | 0 | 0 | 0 | 0 | 0 | 0 | 0 | 0 | 0 | 0 | 0 | 0 | 0 | 0 | 0 | 0 | 0 | 0
|  |  | XS | Lignite fired power plants/Steam turbine/Electricity only/XS | Lignite fired power plants | Steam turbine | Electricity only | XS | 0 | 0 | 0 | 0 | 0 | 0 | 0 | 0 | 0 | 0 | 0 | 0 | 0 | 0 | 0 | 0 | 0 | 0 | 0 | 0 | 0 | 0 | 0 | 0 | 0 | 0 | 0 | 0 | 0 | 0 | 0 | 0 | 0 | 0 | 0 | 0 | 0 | 0 | 0 | 0 | 0
|  | CHP | L | Lignite fired power plants/Steam turbine/CHP/L | Lignite fired power plants | Steam turbine | CHP | L | 0 | 0 | 0 | 0 | 0 | 0 | 0 | 0 | 0 | 0 | 0 | 0 | 0 | 0 | 0 | 0 | 0 | 0 | 0 | 0 | 0 | 0 | 0 | 0 | 0 | 0 | 0 | 0 | 0 | 0 | 0 | 0 | 0 | 0 | 0 | 0 | 0 | 0 | 0 | 0 | 0
|  |  | M | Lignite fired power plants/Steam turbine/CHP/M | Lignite fired power plants | Steam turbine | CHP | M | 0 | 0 | 0 | 0 | 0 | 0 | 0 | 0 | 0 | 0 | 0 | 0 | 0 | 0 | 0 | 0 | 0 | 0 | 0 | 0 | 0 | 0 | 0 | 0 | 0 | 0 | 0 | 0 | 0 | 0 | 0 | 0 | 0 | 0 | 0 | 0 | 0 | 0 | 0 | 0 | 0
|  |  | S | Lignite fired power plants/Steam turbine/CHP/S | Lignite fired power plants | Steam turbine | CHP | S | 0 | 0 | 0 | 0 | 0 | 0 | 0 | 0 | 0 | 0 | 0 | 0 | 0 | 0 | 0 | 0 | 0 | 0 | 0 | 0 | 0 | 0 | 0 | 0 | 0 | 0 | 0 | 0 | 0 | 0 | 0 | 0 | 0 | 0 | 0 | 0 | 0 | 0 | 0 | 0 | 0
|  |  | XS | Lignite fired power plants/Steam turbine/CHP/XS | Lignite fired power plants | Steam turbine | CHP | XS | 0 | 0 | 0 | 0 | 0 | 0 | 0 | 0 | 0 | 0 | 0 | 0 | 0 | 0 | 0 | 0 | 0 | 0 | 0 | 0 | 0 | 0 | 0 | 0 | 0 | 0 | 0 | 0 | 0 | 0 | 0 | 0 | 0 | 0 | 0 | 0 | 0 | 0 | 0 | 0 | 0
|  | Electricity only with CCS | L | Lignite fired power plants/Steam turbine/Electricity only with CCS/L | Lignite fired power plants | Steam turbine | Electricity only with CCS | L | CCS related costs 2031: 13.776; CCS related costs 2032: 13.776; CCS related costs 2033: 13.776; CCS related costs 2034: 13.776; CCS related costs 2035: 13.776; CCS related costs 2036: 13.776; CCS related costs 2037: 13.776; CCS related costs 2038: 13.776; CCS related costs 2039: 13.776; CCS related costs 2040: 13.776; CCS related costs 2041: 13.776; CCS related costs 2042: 13.776; CCS related costs 2043: 13.776; CCS related costs 2044: 13.776; CCS related costs 2045: 13.776; CCS related costs 2046: 13.776; CCS related costs 2047: 13.776; CCS related costs 2048: 13.776; CCS related costs 2049: 13.776; €2010 per MWh net 2050: 13.776
|  |  | M | Lignite fired power plants/Steam turbine/Electricity only with CCS/M | Lignite fired power plants | Steam turbine | Electricity only with CCS | M | CCS related costs 2031: 14.7816; CCS related costs 2032: 14.7816; CCS related costs 2033: 14.7816; CCS related costs 2034: 14.7816; CCS related costs 2035: 14.7816; CCS related costs 2036: 14.7816; CCS related costs 2037: 14.7816; CCS related costs 2038: 14.7816; CCS related costs 2039: 14.7816; CCS related costs 2040: 14.7816; CCS related costs 2041: 14.7816; CCS related costs 2042: 14.7816; CCS related costs 2043: 14.7816; CCS related costs 2044: 14.7816; CCS related costs 2045: 14.7816; CCS related costs 2046: 14.7816; CCS related costs 2047: 14.7816; CCS related costs 2048: 14.7816; CCS related costs 2049: 14.7816; €2010 per MWh net 2050: 14.7816
|  | CHP with CCS | L | Lignite fired power plants/Steam turbine/CHP with CCS/L | Lignite fired power plants | Steam turbine | CHP with CCS | L | CCS related costs 2031: 15.8321; CCS related costs 2032: 15.8321; CCS related costs 2033: 15.8321; CCS related costs 2034: 15.8321; CCS related costs 2035: 15.8321; CCS related costs 2036: 15.8321; CCS related costs 2037: 15.8321; CCS related costs 2038: 15.8321; CCS related costs 2039: 15.8321; CCS related costs 2040: 15.8321; CCS related costs 2041: 15.8321; CCS related costs 2042: 15.8321; CCS related costs 2043: 15.8321; CCS related costs 2044: 15.8321; CCS related costs 2045: 15.8321; CCS related costs 2046: 15.8321; CCS related costs 2047: 15.8321; CCS related costs 2048: 15.8321; CCS related costs 2049: 15.8321; €2010 per MWh net 2050: 15.8321
|  |  | M | Lignite fired power plants/Steam turbine/CHP with CCS/M | Lignite fired power plants | Steam turbine | CHP with CCS | M | CCS related costs 2031: 17.0435; CCS related costs 2032: 17.0435; CCS related costs 2033: 17.0435; CCS related costs 2034: 17.0435; CCS related costs 2035: 17.0435; CCS related costs 2036: 17.0435; CCS related costs 2037: 17.0435; CCS related costs 2038: 17.0435; CCS related costs 2039: 17.0435; CCS related costs 2040: 17.0435; CCS related costs 2041: 17.0435; CCS related costs 2042: 17.0435; CCS related costs 2043: 17.0435; CCS related costs 2044: 17.0435; CCS related costs 2045: 17.0435; CCS related costs 2046: 17.0435; CCS related costs 2047: 17.0435; CCS related costs 2048: 17.0435; CCS related costs 2049: 17.0435; €2010 per MWh net 2050: 17.0435
Gas fired power plants (Natural gas, biogas) | Gas turbine combined cycle | Electricity only | L | Gas fired power plants (Natural gas, biogas)/Gas turbine combined cycle/Electricity only/L | Gas fired power plants (Natural gas, biogas) | Gas turbine combined cycle | Electricity only | L | 0 | 0 | 0 | 0 | 0 | 0 | 0 | 0 | 0 | 0 | 0 | 0 | 0 | 0 | 0 | 0 | 0 | 0 | 0 | 0 | 0 | 0 | 0 | 0 | 0 | 0 | 0 | 0 | 0 | 0 | 0 | 0 | 0 | 0 | 0 | 0 | 0 | 0 | 0 | 0 | 0
|  |  | M | Gas fired power plants (Natural gas, biogas)/Gas turbine combined cycle/Electricity only/M | Gas fired power plants (Natural gas, biogas) | Gas turbine combined cycle | Electricity only | M | 0 | 0 | 0 | 0 | 0 | 0 | 0 | 0 | 0 | 0 | 0 | 0 | 0 | 0 | 0 | 0 | 0 | 0 | 0 | 0 | 0 | 0 | 0 | 0 | 0 | 0 | 0 | 0 | 0 | 0 | 0 | 0 | 0 | 0 | 0 | 0 | 0 | 0 | 0 | 0 | 0
|  |  | S | Gas fired power plants (Natural gas, biogas)/Gas turbine combined cycle/Electricity only/S | Gas fired power plants (Natural gas, biogas) | Gas turbine combined cycle | Electricity only | S | 0 | 0 | 0 | 0 | 0 | 0 | 0 | 0 | 0 | 0 | 0 | 0 | 0 | 0 | 0 | 0 | 0 | 0 | 0 | 0 | 0 | 0 | 0 | 0 | 0 | 0 | 0 | 0 | 0 | 0 | 0 | 0 | 0 | 0 | 0 | 0 | 0 | 0 | 0 | 0 | 0
|  |  | XS | Gas fired power plants (Natural gas, biogas)/Gas turbine combined cycle/Electricity only/XS | Gas fired power plants (Natural gas, biogas) | Gas turbine combined cycle | Electricity only | XS | 0 | 0 | 0 | 0 | 0 | 0 | 0 | 0 | 0 | 0 | 0 | 0 | 0 | 0 | 0 | 0 | 0 | 0 | 0 | 0 | 0 | 0 | 0 | 0 | 0 | 0 | 0 | 0 | 0 | 0 | 0 | 0 | 0 | 0 | 0 | 0 | 0 | 0 | 0 | 0 | 0
|  | CHP | L | Gas fired power plants (Natural gas, biogas)/Gas turbine combined cycle/CHP/L | Gas fired power plants (Natural gas, biogas) | Gas turbine combined cycle | CHP | L | 0 | 0 | 0 | 0 | 0 | 0 | 0 | 0 | 0 | 0 | 0 | 0 | 0 | 0 | 0 | 0 | 0 | 0 | 0 | 0 | 0 | 0 | 0 | 0 | 0 | 0 | 0 | 0 | 0 | 0 | 0 | 0 | 0 | 0 | 0 | 0 | 0 | 0 | 0 | 0 | 0
|  |  | M | Gas fired power plants (Natural gas, biogas)/Gas turbine combined cycle/CHP/M | Gas fired power plants (Natural gas, biogas) | Gas turbine combined cycle | CHP | M | 0 | 0 | 0 | 0 | 0 | 0 | 0 | 0 | 0 | 0 | 0 | 0 | 0 | 0 | 0 | 0 | 0 | 0 | 0 | 0 | 0 | 0 | 0 | 0 | 0 | 0 | 0 | 0 | 0 | 0 | 0 | 0 | 0 | 0 | 0 | 0 | 0 | 0 | 0 | 0 | 0
|  |  | S | Gas fired power plants (Natural gas, biogas)/Gas turbine combined cycle/CHP/S | Gas fired power plants (Natural gas, biogas) | Gas turbine combined cycle | CHP | S | 0 | 0 | 0 | 0 | 0 | 0 | 0 | 0 | 0 | 0 | 0 | 0 | 0 | 0 | 0 | 0 | 0 | 0 | 0 | 0 | 0 | 0 | 0 | 0 | 0 | 0 | 0 | 0 | 0 | 0 | 0 | 0 | 0 | 0 | 0 | 0 | 0 | 0 | 0 | 0 | 0
|  |  | XS | Gas fired power plants (Natural gas, biogas)/Gas turbine combined cycle/CHP/XS | Gas fired power plants (Natural gas, biogas) | Gas turbine combined cycle | CHP | XS | 0 | 0 | 0 | 0 | 0 | 0 | 0 | 0 | 0 | 0 | 0 | 0 | 0 | 0 | 0 | 0 | 0 | 0 | 0 | 0 | 0 | 0 | 0 | 0 | 0 | 0 | 0 | 0 | 0 | 0 | 0 | 0 | 0 | 0 | 0 | 0 | 0 | 0 | 0 | 0 | 0
|  | Electricity only with CCS | L | Gas fired power plants (Natural gas, biogas)/Gas turbine combined cycle/Electricity only with CCS/L | Gas fired power plants (Natural gas, biogas) | Gas turbine combined cycle | Electricity only with CCS | L | CCS related costs 2031: 4.4665; CCS related costs 2032: 4.4657; CCS related costs 2033: 4.4647; CCS related costs 2034: 4.4634; CCS related costs 2035: 4.4618; CCS related costs 2036: 4.4597; CCS related costs 2037: 4.457; CCS related costs 2038: 4.4536; CCS related costs 2039: 4.4493; CCS related costs 2040: 4.4438; CCS related costs 2041: 4.4369; CCS related costs 2042: 4.4282; CCS related costs 2043: 4.4174; CCS related costs 2044: 4.404; CCS related costs 2045: 4.3875; CCS related costs 2046: 4.3674; CCS related costs 2047: 4.3435; CCS related costs 2048: 4.3153; CCS related costs 2049: 4.2829; €2010 per MWh net 2050: 4.2465
|  |  | M | Gas fired power plants (Natural gas, biogas)/Gas turbine combined cycle/Electricity only with CCS/M | Gas fired power plants (Natural gas, biogas) | Gas turbine combined cycle | Electricity only with CCS | M | CCS related costs 2031: 4.7369; CCS related costs 2032: 4.7361; CCS related costs 2033: 4.7351; CCS related costs 2034: 4.7339; CCS related costs 2035: 4.7323; CCS related costs 2036: 4.7303; CCS related costs 2037: 4.7277; CCS related costs 2038: 4.7244; CCS related costs 2039: 4.7202; CCS related costs 2040: 4.7148; CCS related costs 2041: 4.7081; CCS related costs 2042: 4.6997; CCS related costs 2043: 4.6892; CCS related costs 2044: 4.6761; CCS related costs 2045: 4.6601; CCS related costs 2046: 4.6407; CCS related costs 2047: 4.6175; CCS related costs 2048: 4.5902; CCS related costs 2049: 4.5589; €2010 per MWh net 2050: 4.5237
|  | CHP with CCS | L | Gas fired power plants (Natural gas, biogas)/Gas turbine combined cycle/CHP with CCS/L | Gas fired power plants (Natural gas, biogas) | Gas turbine combined cycle | CHP with CCS | L | CCS related costs 2031: 5.0129; CCS related costs 2032: 5.0123; CCS related costs 2033: 5.0114; CCS related costs 2034: 5.0103; CCS related costs 2035: 5.0089; CCS related costs 2036: 5.0071; CCS related costs 2037: 5.0048; CCS related costs 2038: 5.0019; CCS related costs 2039: 4.9982; CCS related costs 2040: 4.9935; CCS related costs 2041: 4.9875; CCS related costs 2042: 4.98; CCS related costs 2043: 4.9705; CCS related costs 2044: 4.9588; CCS related costs 2045: 4.9443; CCS related costs 2046: 4.9266; CCS related costs 2047: 4.9052; CCS related costs 2048: 4.8798; CCS related costs 2049: 4.8501; €2010 per MWh net 2050: 4.8163
|  |  | M | Gas fired power plants (Natural gas, biogas)/Gas turbine combined cycle/CHP with CCS/M | Gas fired power plants (Natural gas, biogas) | Gas turbine combined cycle | CHP with CCS | M | CCS related costs 2031: 5.3228; CCS related costs 2032: 5.3222; CCS related costs 2033: 5.3214; CCS related costs 2034: 5.3203; CCS related costs 2035: 5.3189; CCS related costs 2036: 5.3172; CCS related costs 2037: 5.315; CCS related costs 2038: 5.3122; CCS related costs 2039: 5.3086; CCS related costs 2040: 5.304; CCS related costs 2041: 5.2983; CCS related costs 2042: 5.291; CCS related costs 2043: 5.2819; CCS related costs 2044: 5.2706; CCS related costs 2045: 5.2566; CCS related costs 2046: 5.2396; CCS related costs 2047: 5.219; CCS related costs 2048: 5.1945; CCS related costs 2049: 5.1661; €2010 per MWh net 2050: 5.1336
| Gas turbine | Electricity only | M | Gas fired power plants (Natural gas, biogas)/Gas turbine /Electricity only/M | Gas fired power plants (Natural gas, biogas) | Gas turbine | Electricity only | M | 0 | 0 | 0 | 0 | 0 | 0 | 0 | 0 | 0 | 0 | 0 | 0 | 0 | 0 | 0 | 0 | 0 | 0 | 0 | 0 | 0 | 0 | 0 | 0 | 0 | 0 | 0 | 0 | 0 | 0 | 0 | 0 | 0 | 0 | 0 | 0 | 0 | 0 | 0 | 0 | 0
|  |  | S | Gas fired power plants (Natural gas, biogas)/Gas turbine /Electricity only/S | Gas fired power plants (Natural gas, biogas) | Gas turbine | Electricity only | S | 0 | 0 | 0 | 0 | 0 | 0 | 0 | 0 | 0 | 0 | 0 | 0 | 0 | 0 | 0 | 0 | 0 | 0 | 0 | 0 | 0 | 0 | 0 | 0 | 0 | 0 | 0 | 0 | 0 | 0 | 0 | 0 | 0 | 0 | 0 | 0 | 0 | 0 | 0 | 0 | 0
|  |  | XS | Gas fired power plants (Natural gas, biogas)/Gas turbine /Electricity only/XS | Gas fired power plants (Natural gas, biogas) | Gas turbine | Electricity only | XS | 0 | 0 | 0 | 0 | 0 | 0 | 0 | 0 | 0 | 0 | 0 | 0 | 0 | 0 | 0 | 0 | 0 | 0 | 0 | 0 | 0 | 0 | 0 | 0 | 0 | 0 | 0 | 0 | 0 | 0 | 0 | 0 | 0 | 0 | 0 | 0 | 0 | 0 | 0 | 0 | 0
|  | CHP | M | Gas fired power plants (Natural gas, biogas)/Gas turbine /CHP/M | Gas fired power plants (Natural gas, biogas) | Gas turbine | CHP | M | 0 | 0 | 0 | 0 | 0 | 0 | 0 | 0 | 0 | 0 | 0 | 0 | 0 | 0 | 0 | 0 | 0 | 0 | 0 | 0 | 0 | 0 | 0 | 0 | 0 | 0 | 0 | 0 | 0 | 0 | 0 | 0 | 0 | 0 | 0 | 0 | 0 | 0 | 0 | 0 | 0
|  |  | S | Gas fired power plants (Natural gas, biogas)/Gas turbine /CHP/S | Gas fired power plants (Natural gas, biogas) | Gas turbine | CHP | S | 0 | 0 | 0 | 0 | 0 | 0 | 0 | 0 | 0 | 0 | 0 | 0 | 0 | 0 | 0 | 0 | 0 | 0 | 0 | 0 | 0 | 0 | 0 | 0 | 0 | 0 | 0 | 0 | 0 | 0 | 0 | 0 | 0 | 0 | 0 | 0 | 0 | 0 | 0 | 0 | 0
|  |  | XS | Gas fired power plants (Natural gas, biogas)/Gas turbine /CHP/XS | Gas fired power plants (Natural gas, biogas) | Gas turbine | CHP | XS | 0 | 0 | 0 | 0 | 0 | 0 | 0 | 0 | 0 | 0 | 0 | 0 | 0 | 0 | 0 | 0 | 0 | 0 | 0 | 0 | 0 | 0 | 0 | 0 | 0 | 0 | 0 | 0 | 0 | 0 | 0 | 0 | 0 | 0 | 0 | 0 | 0 | 0 | 0 | 0 | 0
| Steam turbine | Electricity only | L | Gas fired power plants (Natural gas, biogas)/Steam turbine/Electricity only/L | Gas fired power plants (Natural gas, biogas) | Steam turbine | Electricity only | L | 0 | 0 | 0 | 0 | 0 | 0 | 0 | 0 | 0 | 0 | 0 | 0 | 0 | 0 | 0 | 0 | 0 | 0 | 0 | 0 | 0 | 0 | 0 | 0 | 0 | 0 | 0 | 0 | 0 | 0 | 0 | 0 | 0 | 0 | 0 | 0 | 0 | 0 | 0 | 0 | 0
|  |  | M | Gas fired power plants (Natural gas, biogas)/Steam turbine/Electricity only/M | Gas fired power plants (Natural gas, biogas) | Steam turbine | Electricity only | M | 0 | 0 | 0 | 0 | 0 | 0 | 0 | 0 | 0 | 0 | 0 | 0 | 0 | 0 | 0 | 0 | 0 | 0 | 0 | 0 | 0 | 0 | 0 | 0 | 0 | 0 | 0 | 0 | 0 | 0 | 0 | 0 | 0 | 0 | 0 | 0 | 0 | 0 | 0 | 0 | 0
|  |  | S | Gas fired power plants (Natural gas, biogas)/Steam turbine/Electricity only/S | Gas fired power plants (Natural gas, biogas) | Steam turbine | Electricity only | S | 0 | 0 | 0 | 0 | 0 | 0 | 0 | 0 | 0 | 0 | 0 | 0 | 0 | 0 | 0 | 0 | 0 | 0 | 0 | 0 | 0 | 0 | 0 | 0 | 0 | 0 | 0 | 0 | 0 | 0 | 0 | 0 | 0 | 0 | 0 | 0 | 0 | 0 | 0 | 0 | 0
|  |  | XS | Gas fired power plants (Natural gas, biogas)/Steam turbine/Electricity only/XS | Gas fired power plants (Natural gas, biogas) | Steam turbine | Electricity only | XS | 0 | 0 | 0 | 0 | 0 | 0 | 0 | 0 | 0 | 0 | 0 | 0 | 0 | 0 | 0 | 0 | 0 | 0 | 0 | 0 | 0 | 0 | 0 | 0 | 0 | 0 | 0 | 0 | 0 | 0 | 0 | 0 | 0 | 0 | 0 | 0 | 0 | 0 | 0 | 0 | 0
|  | CHP | L | Gas fired power plants (Natural gas, biogas)/Steam turbine/CHP/L | Gas fired power plants (Natural gas, biogas) | Steam turbine | CHP | L | 0 | 0 | 0 | 0 | 0 | 0 | 0 | 0 | 0 | 0 | 0 | 0 | 0 | 0 | 0 | 0 | 0 | 0 | 0 | 0 | 0 | 0 | 0 | 0 | 0 | 0 | 0 | 0 | 0 | 0 | 0 | 0 | 0 | 0 | 0 | 0 | 0 | 0 | 0 | 0 | 0
|  |  | M | Gas fired power plants (Natural gas, biogas)/Steam turbine/CHP/M | Gas fired power plants (Natural gas, biogas) | Steam turbine | CHP | M | 0 | 0 | 0 | 0 | 0 | 0 | 0 | 0 | 0 | 0 | 0 | 0 | 0 | 0 | 0 | 0 | 0 | 0 | 0 | 0 | 0 | 0 | 0 | 0 | 0 | 0 | 0 | 0 | 0 | 0 | 0 | 0 | 0 | 0 | 0 | 0 | 0 | 0 | 0 | 0 | 0
|  |  | S | Gas fired power plants (Natural gas, biogas)/Steam turbine/CHP/S | Gas fired power plants (Natural gas, biogas) | Steam turbine | CHP | S | 0 | 0 | 0 | 0 | 0 | 0 | 0 | 0 | 0 | 0 | 0 | 0 | 0 | 0 | 0 | 0 | 0 | 0 | 0 | 0 | 0 | 0 | 0 | 0 | 0 | 0 | 0 | 0 | 0 | 0 | 0 | 0 | 0 | 0 | 0 | 0 | 0 | 0 | 0 | 0 | 0
|  |  | XS | Gas fired power plants (Natural gas, biogas)/Steam turbine/CHP/XS | Gas fired power plants (Natural gas, biogas) | Steam turbine | CHP | XS | 0 | 0 | 0 | 0 | 0 | 0 | 0 | 0 | 0 | 0 | 0 | 0 | 0 | 0 | 0 | 0 | 0 | 0 | 0 | 0 | 0 | 0 | 0 | 0 | 0 | 0 | 0 | 0 | 0 | 0 | 0 | 0 | 0 | 0 | 0 | 0 | 0 | 0 | 0 | 0 | 0
|  | Electricity only with CCS | L | Gas fired power plants (Natural gas, biogas)/Steam turbine/Electricity only with CCS/L | Gas fired power plants (Natural gas, biogas) | Steam turbine | Electricity only with CCS | L | CCS related costs 2031: 6.0715; CCS related costs 2032: 6.0715; CCS related costs 2033: 6.0715; CCS related costs 2034: 6.0715; CCS related costs 2035: 6.0715; CCS related costs 2036: 6.0715; CCS related costs 2037: 6.0715; CCS related costs 2038: 6.0715; CCS related costs 2039: 6.0715; CCS related costs 2040: 6.0715; CCS related costs 2041: 6.0715; CCS related costs 2042: 6.0715; CCS related costs 2043: 6.0715; CCS related costs 2044: 6.0715; CCS related costs 2045: 6.0715; CCS related costs 2046: 6.0715; CCS related costs 2047: 6.0715; CCS related costs 2048: 6.0715; CCS related costs 2049: 6.0715; €2010 per MWh net 2050: 6.0715
|  |  | M | Gas fired power plants (Natural gas, biogas)/Steam turbine/Electricity only with CCS/M | Gas fired power plants (Natural gas, biogas) | Steam turbine | Electricity only with CCS | M | CCS related costs 2031: 6.461; CCS related costs 2032: 6.461; CCS related costs 2033: 6.461; CCS related costs 2034: 6.461; CCS related costs 2035: 6.461; CCS related costs 2036: 6.461; CCS related costs 2037: 6.461; CCS related costs 2038: 6.461; CCS related costs 2039: 6.461; CCS related costs 2040: 6.461; CCS related costs 2041: 6.461; CCS related costs 2042: 6.461; CCS related costs 2043: 6.461; CCS related costs 2044: 6.461; CCS related costs 2045: 6.461; CCS related costs 2046: 6.461; CCS related costs 2047: 6.461; CCS related costs 2048: 6.461; CCS related costs 2049: 6.461; €2010 per MWh net 2050: 6.461
|  | CHP with CCS | L | Gas fired power plants (Natural gas, biogas)/Steam turbine/CHP with CCS/L | Gas fired power plants (Natural gas, biogas) | Steam turbine | CHP with CCS | L | CCS related costs 2031: 6.8611; CCS related costs 2032: 6.8611; CCS related costs 2033: 6.8611; CCS related costs 2034: 6.8611; CCS related costs 2035: 6.8611; CCS related costs 2036: 6.8611; CCS related costs 2037: 6.8611; CCS related costs 2038: 6.8611; CCS related costs 2039: 6.8611; CCS related costs 2040: 6.8611; CCS related costs 2041: 6.8611; CCS related costs 2042: 6.8611; CCS related costs 2043: 6.8611; CCS related costs 2044: 6.8611; CCS related costs 2045: 6.8611; CCS related costs 2046: 6.8611; CCS related costs 2047: 6.8611; CCS related costs 2048: 6.8611; CCS related costs 2049: 6.8611; €2010 per MWh net 2050: 6.8611
|  |  | M | Gas fired power plants (Natural gas, biogas)/Steam turbine/CHP with CCS/M | Gas fired power plants (Natural gas, biogas) | Steam turbine | CHP with CCS | M | CCS related costs 2031: 7.314; CCS related costs 2032: 7.314; CCS related costs 2033: 7.314; CCS related costs 2034: 7.314; CCS related costs 2035: 7.314; CCS related costs 2036: 7.314; CCS related costs 2037: 7.314; CCS related costs 2038: 7.314; CCS related costs 2039: 7.314; CCS related costs 2040: 7.314; CCS related costs 2041: 7.314; CCS related costs 2042: 7.314; CCS related costs 2043: 7.314; CCS related costs 2044: 7.314; CCS related costs 2045: 7.314; CCS related costs 2046: 7.314; CCS related costs 2047: 7.314; CCS related costs 2048: 7.314; CCS related costs 2049: 7.314; €2010 per MWh net 2050: 7.314
| Internal combustion engine | Electricity only | S | Gas fired power plants (Natural gas, biogas)/Internal combustion engine/Electricity only/S | Gas fired power plants (Natural gas, biogas) | Internal combustion engine | Electricity only | S | 0 | 0 | 0 | 0 | 0 | 0 | 0 | 0 | 0 | 0 | 0 | 0 | 0 | 0 | 0 | 0 | 0 | 0 | 0 | 0 | 0 | 0 | 0 | 0 | 0 | 0 | 0 | 0 | 0 | 0 | 0 | 0 | 0 | 0 | 0 | 0 | 0 | 0 | 0 | 0 | 0
|  |  | XS | Gas fired power plants (Natural gas, biogas)/Internal combustion engine/Electricity only/XS | Gas fired power plants (Natural gas, biogas) | Internal combustion engine | Electricity only | XS | 0 | 0 | 0 | 0 | 0 | 0 | 0 | 0 | 0 | 0 | 0 | 0 | 0 | 0 | 0 | 0 | 0 | 0 | 0 | 0 | 0 | 0 | 0 | 0 | 0 | 0 | 0 | 0 | 0 | 0 | 0 | 0 | 0 | 0 | 0 | 0 | 0 | 0 | 0 | 0 | 0
|  | CHP | S | Gas fired power plants (Natural gas, biogas)/Internal combustion engine/CHP/S | Gas fired power plants (Natural gas, biogas) | Internal combustion engine | CHP | S | 0 | 0 | 0 | 0 | 0 | 0 | 0 | 0 | 0 | 0 | 0 | 0 | 0 | 0 | 0 | 0 | 0 | 0 | 0 | 0 | 0 | 0 | 0 | 0 | 0 | 0 | 0 | 0 | 0 | 0 | 0 | 0 | 0 | 0 | 0 | 0 | 0 | 0 | 0 | 0 | 0
|  |  | XS | Gas fired power plants (Natural gas, biogas)/Internal combustion engine/CHP/XS | Gas fired power plants (Natural gas, biogas) | Internal combustion engine | CHP | XS | 0 | 0 | 0 | 0 | 0 | 0 | 0 | 0 | 0 | 0 | 0 | 0 | 0 | 0 | 0 | 0 | 0 | 0 | 0 | 0 | 0 | 0 | 0 | 0 | 0 | 0 | 0 | 0 | 0 | 0 | 0 | 0 | 0 | 0 | 0 | 0 | 0 | 0 | 0 | 0 | 0
Derived gas fired power plants | Steam turbine | Electricity only | L | Derived gas fired power plants/Steam turbine/Electricity only/L | Derived gas fired power plants | Steam turbine | Electricity only | L | 0 | 0 | 0 | 0 | 0 | 0 | 0 | 0 | 0 | 0 | 0 | 0 | 0 | 0 | 0 | 0 | 0 | 0 | 0 | 0 | 0 | 0 | 0 | 0 | 0 | 0 | 0 | 0 | 0 | 0 | 0 | 0 | 0 | 0 | 0 | 0 | 0 | 0 | 0 | 0 | 0
|  |  | M | Derived gas fired power plants/Steam turbine/Electricity only/M | Derived gas fired power plants | Steam turbine | Electricity only | M | 0 | 0 | 0 | 0 | 0 | 0 | 0 | 0 | 0 | 0 | 0 | 0 | 0 | 0 | 0 | 0 | 0 | 0 | 0 | 0 | 0 | 0 | 0 | 0 | 0 | 0 | 0 | 0 | 0 | 0 | 0 | 0 | 0 | 0 | 0 | 0 | 0 | 0 | 0 | 0 | 0
|  |  | S | Derived gas fired power plants/Steam turbine/Electricity only/S | Derived gas fired power plants | Steam turbine | Electricity only | S | 0 | 0 | 0 | 0 | 0 | 0 | 0 | 0 | 0 | 0 | 0 | 0 | 0 | 0 | 0 | 0 | 0 | 0 | 0 | 0 | 0 | 0 | 0 | 0 | 0 | 0 | 0 | 0 | 0 | 0 | 0 | 0 | 0 | 0 | 0 | 0 | 0 | 0 | 0 | 0 | 0
|  |  | XS | Derived gas fired power plants/Steam turbine/Electricity only/XS | Derived gas fired power plants | Steam turbine | Electricity only | XS | 0 | 0 | 0 | 0 | 0 | 0 | 0 | 0 | 0 | 0 | 0 | 0 | 0 | 0 | 0 | 0 | 0 | 0 | 0 | 0 | 0 | 0 | 0 | 0 | 0 | 0 | 0 | 0 | 0 | 0 | 0 | 0 | 0 | 0 | 0 | 0 | 0 | 0 | 0 | 0 | 0
|  | CHP | L | Derived gas fired power plants/Steam turbine/CHP/L | Derived gas fired power plants | Steam turbine | CHP | L | 0 | 0 | 0 | 0 | 0 | 0 | 0 | 0 | 0 | 0 | 0 | 0 | 0 | 0 | 0 | 0 | 0 | 0 | 0 | 0 | 0 | 0 | 0 | 0 | 0 | 0 | 0 | 0 | 0 | 0 | 0 | 0 | 0 | 0 | 0 | 0 | 0 | 0 | 0 | 0 | 0
|  |  | M | Derived gas fired power plants/Steam turbine/CHP/M | Derived gas fired power plants | Steam turbine | CHP | M | 0 | 0 | 0 | 0 | 0 | 0 | 0 | 0 | 0 | 0 | 0 | 0 | 0 | 0 | 0 | 0 | 0 | 0 | 0 | 0 | 0 | 0 | 0 | 0 | 0 | 0 | 0 | 0 | 0 | 0 | 0 | 0 | 0 | 0 | 0 | 0 | 0 | 0 | 0 | 0 | 0
|  |  | S | Derived gas fired power plants/Steam turbine/CHP/S | Derived gas fired power plants | Steam turbine | CHP | S | 0 | 0 | 0 | 0 | 0 | 0 | 0 | 0 | 0 | 0 | 0 | 0 | 0 | 0 | 0 | 0 | 0 | 0 | 0 | 0 | 0 | 0 | 0 | 0 | 0 | 0 | 0 | 0 | 0 | 0 | 0 | 0 | 0 | 0 | 0 | 0 | 0 | 0 | 0 | 0 | 0
|  |  | XS | Derived gas fired power plants/Steam turbine/CHP/XS | Derived gas fired power plants | Steam turbine | CHP | XS | 0 | 0 | 0 | 0 | 0 | 0 | 0 | 0 | 0 | 0 | 0 | 0 | 0 | 0 | 0 | 0 | 0 | 0 | 0 | 0 | 0 | 0 | 0 | 0 | 0 | 0 | 0 | 0 | 0 | 0 | 0 | 0 | 0 | 0 | 0 | 0 | 0 | 0 | 0 | 0 | 0
|  | Electricity only with CCS | L | Derived gas fired power plants/Steam turbine/Electricity only with CCS/L | Derived gas fired power plants | Steam turbine | Electricity only with CCS | L | CCS related costs 2031: 6.8644; CCS related costs 2032: 6.8644; CCS related costs 2033: 6.8644; CCS related costs 2034: 6.8644; CCS related costs 2035: 6.8644; CCS related costs 2036: 6.8644; CCS related costs 2037: 6.8644; CCS related costs 2038: 6.8644; CCS related costs 2039: 6.8644; CCS related costs 2040: 6.8644; CCS related costs 2041: 6.8644; CCS related costs 2042: 6.8644; CCS related costs 2043: 6.8644; CCS related costs 2044: 6.8644; CCS related costs 2045: 6.8644; CCS related costs 2046: 6.8644; CCS related costs 2047: 6.8644; CCS related costs 2048: 6.8644; CCS related costs 2049: 6.8644; €2010 per MWh net 2050: 6.8644
|  |  | M | Derived gas fired power plants/Steam turbine/Electricity only with CCS/M | Derived gas fired power plants | Steam turbine | Electricity only with CCS | M | CCS related costs 2031: 7.3542; CCS related costs 2032: 7.3542; CCS related costs 2033: 7.3542; CCS related costs 2034: 7.3542; CCS related costs 2035: 7.3542; CCS related costs 2036: 7.3542; CCS related costs 2037: 7.3542; CCS related costs 2038: 7.3542; CCS related costs 2039: 7.3542; CCS related costs 2040: 7.3542; CCS related costs 2041: 7.3542; CCS related costs 2042: 7.3542; CCS related costs 2043: 7.3542; CCS related costs 2044: 7.3542; CCS related costs 2045: 7.3542; CCS related costs 2046: 7.3542; CCS related costs 2047: 7.3542; CCS related costs 2048: 7.3542; CCS related costs 2049: 7.3542; €2010 per MWh net 2050: 7.3542
|  | CHP with CCS | L | Derived gas fired power plants/Steam turbine/CHP with CCS/L | Derived gas fired power plants | Steam turbine | CHP with CCS | L | CCS related costs 2031: 7.8644; CCS related costs 2032: 7.8644; CCS related costs 2033: 7.8644; CCS related costs 2034: 7.8644; CCS related costs 2035: 7.8644; CCS related costs 2036: 7.8644; CCS related costs 2037: 7.8644; CCS related costs 2038: 7.8644; CCS related costs 2039: 7.8644; CCS related costs 2040: 7.8644; CCS related costs 2041: 7.8644; CCS related costs 2042: 7.8644; CCS related costs 2043: 7.8644; CCS related costs 2044: 7.8644; CCS related costs 2045: 7.8644; CCS related costs 2046: 7.8644; CCS related costs 2047: 7.8644; CCS related costs 2048: 7.8644; CCS related costs 2049: 7.8644; €2010 per MWh net 2050: 7.8644
|  |  | M | Derived gas fired power plants/Steam turbine/CHP with CCS/M | Derived gas fired power plants | Steam turbine | CHP with CCS | M | CCS related costs 2031: 8.4505; CCS related costs 2032: 8.4505; CCS related costs 2033: 8.4505; CCS related costs 2034: 8.4505; CCS related costs 2035: 8.4505; CCS related costs 2036: 8.4505; CCS related costs 2037: 8.4505; CCS related costs 2038: 8.4505; CCS related costs 2039: 8.4505; CCS related costs 2040: 8.4505; CCS related costs 2041: 8.4505; CCS related costs 2042: 8.4505; CCS related costs 2043: 8.4505; CCS related costs 2044: 8.4505; CCS related costs 2045: 8.4505; CCS related costs 2046: 8.4505; CCS related costs 2047: 8.4505; CCS related costs 2048: 8.4505; CCS related costs 2049: 8.4505; €2010 per MWh net 2050: 8.4505
Refinery gas fired power plants | Steam turbine | Electricity only | L | Refinery gas fired power plants/Steam turbine/Electricity only/L | Refinery gas fired power plants | Steam turbine | Electricity only | L | 0 | 0 | 0 | 0 | 0 | 0 | 0 | 0 | 0 | 0 | 0 | 0 | 0 | 0 | 0 | 0 | 0 | 0 | 0 | 0 | 0 | 0 | 0 | 0 | 0 | 0 | 0 | 0 | 0 | 0 | 0 | 0 | 0 | 0 | 0 | 0 | 0 | 0 | 0 | 0 | 0
|  |  | M | Refinery gas fired power plants/Steam turbine/Electricity only/M | Refinery gas fired power plants | Steam turbine | Electricity only | M | 0 | 0 | 0 | 0 | 0 | 0 | 0 | 0 | 0 | 0 | 0 | 0 | 0 | 0 | 0 | 0 | 0 | 0 | 0 | 0 | 0 | 0 | 0 | 0 | 0 | 0 | 0 | 0 | 0 | 0 | 0 | 0 | 0 | 0 | 0 | 0 | 0 | 0 | 0 | 0 | 0
|  |  | S | Refinery gas fired power plants/Steam turbine/Electricity only/S | Refinery gas fired power plants | Steam turbine | Electricity only | S | 0 | 0 | 0 | 0 | 0 | 0 | 0 | 0 | 0 | 0 | 0 | 0 | 0 | 0 | 0 | 0 | 0 | 0 | 0 | 0 | 0 | 0 | 0 | 0 | 0 | 0 | 0 | 0 | 0 | 0 | 0 | 0 | 0 | 0 | 0 | 0 | 0 | 0 | 0 | 0 | 0
|  | CHP | L | Refinery gas fired power plants/Steam turbine/CHP/L | Refinery gas fired power plants | Steam turbine | CHP | L | 0 | 0 | 0 | 0 | 0 | 0 | 0 | 0 | 0 | 0 | 0 | 0 | 0 | 0 | 0 | 0 | 0 | 0 | 0 | 0 | 0 | 0 | 0 | 0 | 0 | 0 | 0 | 0 | 0 | 0 | 0 | 0 | 0 | 0 | 0 | 0 | 0 | 0 | 0 | 0 | 0
|  |  | M | Refinery gas fired power plants/Steam turbine/CHP/M | Refinery gas fired power plants | Steam turbine | CHP | M | 0 | 0 | 0 | 0 | 0 | 0 | 0 | 0 | 0 | 0 | 0 | 0 | 0 | 0 | 0 | 0 | 0 | 0 | 0 | 0 | 0 | 0 | 0 | 0 | 0 | 0 | 0 | 0 | 0 | 0 | 0 | 0 | 0 | 0 | 0 | 0 | 0 | 0 | 0 | 0 | 0
|  |  | S | Refinery gas fired power plants/Steam turbine/CHP/S | Refinery gas fired power plants | Steam turbine | CHP | S | 0 | 0 | 0 | 0 | 0 | 0 | 0 | 0 | 0 | 0 | 0 | 0 | 0 | 0 | 0 | 0 | 0 | 0 | 0 | 0 | 0 | 0 | 0 | 0 | 0 | 0 | 0 | 0 | 0 | 0 | 0 | 0 | 0 | 0 | 0 | 0 | 0 | 0 | 0 | 0 | 0
|  | Electricity only with CCS | L | Refinery gas fired power plants/Steam turbine/Electricity only with CCS/L | Refinery gas fired power plants | Steam turbine | Electricity only with CCS | L | CCS related costs 2031: 8.294; CCS related costs 2032: 8.294; CCS related costs 2033: 8.294; CCS related costs 2034: 8.294; CCS related costs 2035: 8.294; CCS related costs 2036: 8.294; CCS related costs 2037: 8.294; CCS related costs 2038: 8.294; CCS related costs 2039: 8.294; CCS related costs 2040: 8.294; CCS related costs 2041: 8.294; CCS related costs 2042: 8.294; CCS related costs 2043: 8.294; CCS related costs 2044: 8.294; CCS related costs 2045: 8.294; CCS related costs 2046: 8.294; CCS related costs 2047: 8.294; CCS related costs 2048: 8.294; CCS related costs 2049: 8.294; €2010 per MWh net 2050: 8.294
|  |  | M | Refinery gas fired power plants/Steam turbine/Electricity only with CCS/M | Refinery gas fired power plants | Steam turbine | Electricity only with CCS | M | CCS related costs 2031: 8.8541; CCS related costs 2032: 8.8541; CCS related costs 2033: 8.8541; CCS related costs 2034: 8.8541; CCS related costs 2035: 8.8541; CCS related costs 2036: 8.8541; CCS related costs 2037: 8.8541; CCS related costs 2038: 8.8541; CCS related costs 2039: 8.8541; CCS related costs 2040: 8.8541; CCS related costs 2041: 8.8541; CCS related costs 2042: 8.8541; CCS related costs 2043: 8.8541; CCS related costs 2044: 8.8541; CCS related costs 2045: 8.8541; CCS related costs 2046: 8.8541; CCS related costs 2047: 8.8541; CCS related costs 2048: 8.8541; CCS related costs 2049: 8.8541; €2010 per MWh net 2050: 8.8541
|  | CHP with CCS | L | Refinery gas fired power plants/Steam turbine/CHP with CCS/L | Refinery gas fired power plants | Steam turbine | CHP with CCS | L | CCS related costs 2031: 9.4332; CCS related costs 2032: 9.4332; CCS related costs 2033: 9.4332; CCS related costs 2034: 9.4332; CCS related costs 2035: 9.4332; CCS related costs 2036: 9.4332; CCS related costs 2037: 9.4332; CCS related costs 2038: 9.4332; CCS related costs 2039: 9.4332; CCS related costs 2040: 9.4332; CCS related costs 2041: 9.4332; CCS related costs 2042: 9.4332; CCS related costs 2043: 9.4332; CCS related costs 2044: 9.4332; CCS related costs 2045: 9.4332; CCS related costs 2046: 9.4332; CCS related costs 2047: 9.4332; CCS related costs 2048: 9.4332; CCS related costs 2049: 9.4332; €2010 per MWh net 2050: 9.4332
|  |  | M | Refinery gas fired power plants/Steam turbine/CHP with CCS/M | Refinery gas fired power plants | Steam turbine | CHP with CCS | M | CCS related costs 2031: 10.0934; CCS related costs 2032: 10.0934; CCS related costs 2033: 10.0934; CCS related costs 2034: 10.0934; CCS related costs 2035: 10.0934; CCS related costs 2036: 10.0934; CCS related costs 2037: 10.0934; CCS related costs 2038: 10.0934; CCS related costs 2039: 10.0934; CCS related costs 2040: 10.0934; CCS related costs 2041: 10.0934; CCS related costs 2042: 10.0934; CCS related costs 2043: 10.0934; CCS related costs 2044: 10.0934; CCS related costs 2045: 10.0934; CCS related costs 2046: 10.0934; CCS related costs 2047: 10.0934; CCS related costs 2048: 10.0934; CCS related costs 2049: 10.0934; €2010 per MWh net 2050: 10.0934
Diesel oil fired power plants | Gas turbine combined cycle | Electricity only | L | Diesel oil fired power plants/Gas turbine combined cycle/Electricity only/L | Diesel oil fired power plants | Gas turbine combined cycle | Electricity only | L | 0 | 0 | 0 | 0 | 0 | 0 | 0 | 0 | 0 | 0 | 0 | 0 | 0 | 0 | 0 | 0 | 0 | 0 | 0 | 0 | 0 | 0 | 0 | 0 | 0 | 0 | 0 | 0 | 0 | 0 | 0 | 0 | 0 | 0 | 0 | 0 | 0 | 0 | 0 | 0 | 0
|  |  | M | Diesel oil fired power plants/Gas turbine combined cycle/Electricity only/M | Diesel oil fired power plants | Gas turbine combined cycle | Electricity only | M | 0 | 0 | 0 | 0 | 0 | 0 | 0 | 0 | 0 | 0 | 0 | 0 | 0 | 0 | 0 | 0 | 0 | 0 | 0 | 0 | 0 | 0 | 0 | 0 | 0 | 0 | 0 | 0 | 0 | 0 | 0 | 0 | 0 | 0 | 0 | 0 | 0 | 0 | 0 | 0 | 0
|  | CHP | L | Diesel oil fired power plants/Gas turbine combined cycle/CHP/L | Diesel oil fired power plants | Gas turbine combined cycle | CHP | L | 0 | 0 | 0 | 0 | 0 | 0 | 0 | 0 | 0 | 0 | 0 | 0 | 0 | 0 | 0 | 0 | 0 | 0 | 0 | 0 | 0 | 0 | 0 | 0 | 0 | 0 | 0 | 0 | 0 | 0 | 0 | 0 | 0 | 0 | 0 | 0 | 0 | 0 | 0 | 0 | 0
|  |  | M | Diesel oil fired power plants/Gas turbine combined cycle/CHP/M | Diesel oil fired power plants | Gas turbine combined cycle | CHP | M | 0 | 0 | 0 | 0 | 0 | 0 | 0 | 0 | 0 | 0 | 0 | 0 | 0 | 0 | 0 | 0 | 0 | 0 | 0 | 0 | 0 | 0 | 0 | 0 | 0 | 0 | 0 | 0 | 0 | 0 | 0 | 0 | 0 | 0 | 0 | 0 | 0 | 0 | 0 | 0 | 0
|  | Electricity only with CCS | L | Diesel oil fired power plants/Gas turbine combined cycle/Electricity only with CCS/L | Diesel oil fired power plants | Gas turbine combined cycle | Electricity only with CCS | L | CCS related costs 2031: 5.9175; CCS related costs 2032: 5.9162; CCS related costs 2033: 5.9145; CCS related costs 2034: 5.9124; CCS related costs 2035: 5.9097; CCS related costs 2036: 5.9062; CCS related costs 2037: 5.9018; CCS related costs 2038: 5.8962; CCS related costs 2039: 5.889; CCS related costs 2040: 5.88; CCS related costs 2041: 5.8685; CCS related costs 2042: 5.8542; CCS related costs 2043: 5.8363; CCS related costs 2044: 5.8141; CCS related costs 2045: 5.7869; CCS related costs 2046: 5.7539; CCS related costs 2047: 5.7145; CCS related costs 2048: 5.6682; CCS related costs 2049: 5.615; €2010 per MWh net 2050: 5.5554
|  |  | M | Diesel oil fired power plants/Gas turbine combined cycle/Electricity only with CCS/M | Diesel oil fired power plants | Gas turbine combined cycle | Electricity only with CCS | M | CCS related costs 2031: 6.25; CCS related costs 2032: 6.2488; CCS related costs 2033: 6.2472; CCS related costs 2034: 6.2451; CCS related costs 2035: 6.2425; CCS related costs 2036: 6.2391; CCS related costs 2037: 6.2348; CCS related costs 2038: 6.2294; CCS related costs 2039: 6.2225; CCS related costs 2040: 6.2137; CCS related costs 2041: 6.2027; CCS related costs 2042: 6.1888; CCS related costs 2043: 6.1715; CCS related costs 2044: 6.15; CCS related costs 2045: 6.1237; CCS related costs 2046: 6.0918; CCS related costs 2047: 6.0538; CCS related costs 2048: 6.0091; CCS related costs 2049: 5.9578; €2010 per MWh net 2050: 5.9004
|  | CHP with CCS | L | Diesel oil fired power plants/Gas turbine combined cycle/CHP with CCS/L | Diesel oil fired power plants | Gas turbine combined cycle | CHP with CCS | L | CCS related costs 2031: 6.5869; CCS related costs 2032: 6.5858; CCS related costs 2033: 6.5844; CCS related costs 2034: 6.5826; CCS related costs 2035: 6.5803; CCS related costs 2036: 6.5773; CCS related costs 2037: 6.5736; CCS related costs 2038: 6.5688; CCS related costs 2039: 6.5626; CCS related costs 2040: 6.5549; CCS related costs 2041: 6.5451; CCS related costs 2042: 6.5328; CCS related costs 2043: 6.5173; CCS related costs 2044: 6.4981; CCS related costs 2045: 6.4743; CCS related costs 2046: 6.4453; CCS related costs 2047: 6.4104; CCS related costs 2048: 6.3689; CCS related costs 2049: 6.3206; €2010 per MWh net 2050: 6.2656
|  |  | M | Diesel oil fired power plants/Gas turbine combined cycle/CHP with CCS/M | Diesel oil fired power plants | Gas turbine combined cycle | CHP with CCS | M | CCS related costs 2031: 6.9616; CCS related costs 2032: 6.9605; CCS related costs 2033: 6.9592; CCS related costs 2034: 6.9574; CCS related costs 2035: 6.9552; CCS related costs 2036: 6.9524; CCS related costs 2037: 6.9488; CCS related costs 2038: 6.9441; CCS related costs 2039: 6.9383; CCS related costs 2040: 6.9308; CCS related costs 2041: 6.9214; CCS related costs 2042: 6.9096; CCS related costs 2043: 6.8947; CCS related costs 2044: 6.8763; CCS related costs 2045: 6.8535; CCS related costs 2046: 6.8257; CCS related costs 2047: 6.7922; CCS related costs 2048: 6.7525; CCS related costs 2049: 6.7062; €2010 per MWh net 2050: 6.6536
| Gas turbine | Electricity only | L | Diesel oil fired power plants/Gas turbine /Electricity only/L | Diesel oil fired power plants | Gas turbine | Electricity only | L | 0 | 0 | 0 | 0 | 0 | 0 | 0 | 0 | 0 | 0 | 0 | 0 | 0 | 0 | 0 | 0 | 0 | 0 | 0 | 0 | 0 | 0 | 0 | 0 | 0 | 0 | 0 | 0 | 0 | 0 | 0 | 0 | 0 | 0 | 0 | 0 | 0 | 0 | 0 | 0 | 0
|  |  | M | Diesel oil fired power plants/Gas turbine /Electricity only/M | Diesel oil fired power plants | Gas turbine | Electricity only | M | 0 | 0 | 0 | 0 | 0 | 0 | 0 | 0 | 0 | 0 | 0 | 0 | 0 | 0 | 0 | 0 | 0 | 0 | 0 | 0 | 0 | 0 | 0 | 0 | 0 | 0 | 0 | 0 | 0 | 0 | 0 | 0 | 0 | 0 | 0 | 0 | 0 | 0 | 0 | 0 | 0
|  |  | S | Diesel oil fired power plants/Gas turbine /Electricity only/S | Diesel oil fired power plants | Gas turbine | Electricity only | S | 0 | 0 | 0 | 0 | 0 | 0 | 0 | 0 | 0 | 0 | 0 | 0 | 0 | 0 | 0 | 0 | 0 | 0 | 0 | 0 | 0 | 0 | 0 | 0 | 0 | 0 | 0 | 0 | 0 | 0 | 0 | 0 | 0 | 0 | 0 | 0 | 0 | 0 | 0 | 0 | 0
|  |  | XS | Diesel oil fired power plants/Gas turbine /Electricity only/XS | Diesel oil fired power plants | Gas turbine | Electricity only | XS | 0 | 0 | 0 | 0 | 0 | 0 | 0 | 0 | 0 | 0 | 0 | 0 | 0 | 0 | 0 | 0 | 0 | 0 | 0 | 0 | 0 | 0 | 0 | 0 | 0 | 0 | 0 | 0 | 0 | 0 | 0 | 0 | 0 | 0 | 0 | 0 | 0 | 0 | 0 | 0 | 0
|  | CHP | L | Diesel oil fired power plants/Gas turbine /CHP/L | Diesel oil fired power plants | Gas turbine | CHP | L | 0 | 0 | 0 | 0 | 0 | 0 | 0 | 0 | 0 | 0 | 0 | 0 | 0 | 0 | 0 | 0 | 0 | 0 | 0 | 0 | 0 | 0 | 0 | 0 | 0 | 0 | 0 | 0 | 0 | 0 | 0 | 0 | 0 | 0 | 0 | 0 | 0 | 0 | 0 | 0 | 0
|  |  | M | Diesel oil fired power plants/Gas turbine /CHP/M | Diesel oil fired power plants | Gas turbine | CHP | M | 0 | 0 | 0 | 0 | 0 | 0 | 0 | 0 | 0 | 0 | 0 | 0 | 0 | 0 | 0 | 0 | 0 | 0 | 0 | 0 | 0 | 0 | 0 | 0 | 0 | 0 | 0 | 0 | 0 | 0 | 0 | 0 | 0 | 0 | 0 | 0 | 0 | 0 | 0 | 0 | 0
|  |  | S | Diesel oil fired power plants/Gas turbine /CHP/S | Diesel oil fired power plants | Gas turbine | CHP | S | 0 | 0 | 0 | 0 | 0 | 0 | 0 | 0 | 0 | 0 | 0 | 0 | 0 | 0 | 0 | 0 | 0 | 0 | 0 | 0 | 0 | 0 | 0 | 0 | 0 | 0 | 0 | 0 | 0 | 0 | 0 | 0 | 0 | 0 | 0 | 0 | 0 | 0 | 0 | 0 | 0
|  |  | XS | Diesel oil fired power plants/Gas turbine /CHP/XS | Diesel oil fired power plants | Gas turbine | CHP | XS | 0 | 0 | 0 | 0 | 0 | 0 | 0 | 0 | 0 | 0 | 0 | 0 | 0 | 0 | 0 | 0 | 0 | 0 | 0 | 0 | 0 | 0 | 0 | 0 | 0 | 0 | 0 | 0 | 0 | 0 | 0 | 0 | 0 | 0 | 0 | 0 | 0 | 0 | 0 | 0 | 0
|  | Electricity only with CCS | L | Diesel oil fired power plants/Gas turbine /Electricity only with CCS/L | Diesel oil fired power plants | Gas turbine | Electricity only with CCS | L | CCS related costs 2031: 9.0886; CCS related costs 2032: 9.0886; CCS related costs 2033: 9.0886; CCS related costs 2034: 9.0886; CCS related costs 2035: 9.0886; CCS related costs 2036: 9.0886; CCS related costs 2037: 9.0886; CCS related costs 2038: 9.0886; CCS related costs 2039: 9.0886; CCS related costs 2040: 9.0886; CCS related costs 2041: 9.0886; CCS related costs 2042: 9.0886; CCS related costs 2043: 9.0886; CCS related costs 2044: 9.0886; CCS related costs 2045: 9.0886; CCS related costs 2046: 9.0886; CCS related costs 2047: 9.0886; CCS related costs 2048: 9.0886; CCS related costs 2049: 9.0886; €2010 per MWh net 2050: 9.0886
|  |  | M | Diesel oil fired power plants/Gas turbine /Electricity only with CCS/M | Diesel oil fired power plants | Gas turbine | Electricity only with CCS | M | CCS related costs 2031: 9.6246; CCS related costs 2032: 9.6246; CCS related costs 2033: 9.6246; CCS related costs 2034: 9.6246; CCS related costs 2035: 9.6246; CCS related costs 2036: 9.6246; CCS related costs 2037: 9.6246; CCS related costs 2038: 9.6246; CCS related costs 2039: 9.6246; CCS related costs 2040: 9.6246; CCS related costs 2041: 9.6246; CCS related costs 2042: 9.6246; CCS related costs 2043: 9.6246; CCS related costs 2044: 9.6246; CCS related costs 2045: 9.6246; CCS related costs 2046: 9.6246; CCS related costs 2047: 9.6246; CCS related costs 2048: 9.6246; CCS related costs 2049: 9.6246; €2010 per MWh net 2050: 9.6246
|  | CHP with CCS | L | Diesel oil fired power plants/Gas turbine /CHP with CCS/L | Diesel oil fired power plants | Gas turbine | CHP with CCS | L | CCS related costs 2031: 10.1699; CCS related costs 2032: 10.1699; CCS related costs 2033: 10.1699; CCS related costs 2034: 10.1699; CCS related costs 2035: 10.1699; CCS related costs 2036: 10.1699; CCS related costs 2037: 10.1699; CCS related costs 2038: 10.1699; CCS related costs 2039: 10.1699; CCS related costs 2040: 10.1699; CCS related costs 2041: 10.1699; CCS related costs 2042: 10.1699; CCS related costs 2043: 10.1699; CCS related costs 2044: 10.1699; CCS related costs 2045: 10.1699; CCS related costs 2046: 10.1699; CCS related costs 2047: 10.1699; CCS related costs 2048: 10.1699; CCS related costs 2049: 10.1699; €2010 per MWh net 2050: 10.1699
|  |  | M | Diesel oil fired power plants/Gas turbine /CHP with CCS/M | Diesel oil fired power plants | Gas turbine | CHP with CCS | M | CCS related costs 2031: 10.7807; CCS related costs 2032: 10.7807; CCS related costs 2033: 10.7807; CCS related costs 2034: 10.7807; CCS related costs 2035: 10.7807; CCS related costs 2036: 10.7807; CCS related costs 2037: 10.7807; CCS related costs 2038: 10.7807; CCS related costs 2039: 10.7807; CCS related costs 2040: 10.7807; CCS related costs 2041: 10.7807; CCS related costs 2042: 10.7807; CCS related costs 2043: 10.7807; CCS related costs 2044: 10.7807; CCS related costs 2045: 10.7807; CCS related costs 2046: 10.7807; CCS related costs 2047: 10.7807; CCS related costs 2048: 10.7807; CCS related costs 2049: 10.7807; €2010 per MWh net 2050: 10.7807
| Steam turbine | Electricity only | L | Diesel oil fired power plants/Steam turbine/Electricity only/L | Diesel oil fired power plants | Steam turbine | Electricity only | L | 0 | 0 | 0 | 0 | 0 | 0 | 0 | 0 | 0 | 0 | 0 | 0 | 0 | 0 | 0 | 0 | 0 | 0 | 0 | 0 | 0 | 0 | 0 | 0 | 0 | 0 | 0 | 0 | 0 | 0 | 0 | 0 | 0 | 0 | 0 | 0 | 0 | 0 | 0 | 0 | 0
|  |  | M | Diesel oil fired power plants/Steam turbine/Electricity only/M | Diesel oil fired power plants | Steam turbine | Electricity only | M | 0 | 0 | 0 | 0 | 0 | 0 | 0 | 0 | 0 | 0 | 0 | 0 | 0 | 0 | 0 | 0 | 0 | 0 | 0 | 0 | 0 | 0 | 0 | 0 | 0 | 0 | 0 | 0 | 0 | 0 | 0 | 0 | 0 | 0 | 0 | 0 | 0 | 0 | 0 | 0 | 0
|  |  | S | Diesel oil fired power plants/Steam turbine/Electricity only/S | Diesel oil fired power plants | Steam turbine | Electricity only | S | 0 | 0 | 0 | 0 | 0 | 0 | 0 | 0 | 0 | 0 | 0 | 0 | 0 | 0 | 0 | 0 | 0 | 0 | 0 | 0 | 0 | 0 | 0 | 0 | 0 | 0 | 0 | 0 | 0 | 0 | 0 | 0 | 0 | 0 | 0 | 0 | 0 | 0 | 0 | 0 | 0
|  | CHP | L | Diesel oil fired power plants/Steam turbine/CHP/L | Diesel oil fired power plants | Steam turbine | CHP | L | 0 | 0 | 0 | 0 | 0 | 0 | 0 | 0 | 0 | 0 | 0 | 0 | 0 | 0 | 0 | 0 | 0 | 0 | 0 | 0 | 0 | 0 | 0 | 0 | 0 | 0 | 0 | 0 | 0 | 0 | 0 | 0 | 0 | 0 | 0 | 0 | 0 | 0 | 0 | 0 | 0
|  |  | M | Diesel oil fired power plants/Steam turbine/CHP/M | Diesel oil fired power plants | Steam turbine | CHP | M | 0 | 0 | 0 | 0 | 0 | 0 | 0 | 0 | 0 | 0 | 0 | 0 | 0 | 0 | 0 | 0 | 0 | 0 | 0 | 0 | 0 | 0 | 0 | 0 | 0 | 0 | 0 | 0 | 0 | 0 | 0 | 0 | 0 | 0 | 0 | 0 | 0 | 0 | 0 | 0 | 0
|  |  | S | Diesel oil fired power plants/Steam turbine/CHP/S | Diesel oil fired power plants | Steam turbine | CHP | S | 0 | 0 | 0 | 0 | 0 | 0 | 0 | 0 | 0 | 0 | 0 | 0 | 0 | 0 | 0 | 0 | 0 | 0 | 0 | 0 | 0 | 0 | 0 | 0 | 0 | 0 | 0 | 0 | 0 | 0 | 0 | 0 | 0 | 0 | 0 | 0 | 0 | 0 | 0 | 0 | 0
|  | Electricity only with CCS | L | Diesel oil fired power plants/Steam turbine/Electricity only with CCS/L | Diesel oil fired power plants | Steam turbine | Electricity only with CCS | L | CCS related costs 2031: 9.4128; CCS related costs 2032: 9.4128; CCS related costs 2033: 9.4128; CCS related costs 2034: 9.4128; CCS related costs 2035: 9.4128; CCS related costs 2036: 9.4128; CCS related costs 2037: 9.4128; CCS related costs 2038: 9.4128; CCS related costs 2039: 9.4128; CCS related costs 2040: 9.4128; CCS related costs 2041: 9.4128; CCS related costs 2042: 9.4128; CCS related costs 2043: 9.4128; CCS related costs 2044: 9.4128; CCS related costs 2045: 9.4128; CCS related costs 2046: 9.4128; CCS related costs 2047: 9.4128; CCS related costs 2048: 9.4128; CCS related costs 2049: 9.4128; €2010 per MWh net 2050: 9.4128
|  |  | M | Diesel oil fired power plants/Steam turbine/Electricity only with CCS/M | Diesel oil fired power plants | Steam turbine | Electricity only with CCS | M | CCS related costs 2031: 10.0699; CCS related costs 2032: 10.0699; CCS related costs 2033: 10.0699; CCS related costs 2034: 10.0699; CCS related costs 2035: 10.0699; CCS related costs 2036: 10.0699; CCS related costs 2037: 10.0699; CCS related costs 2038: 10.0699; CCS related costs 2039: 10.0699; CCS related costs 2040: 10.0699; CCS related costs 2041: 10.0699; CCS related costs 2042: 10.0699; CCS related costs 2043: 10.0699; CCS related costs 2044: 10.0699; CCS related costs 2045: 10.0699; CCS related costs 2046: 10.0699; CCS related costs 2047: 10.0699; CCS related costs 2048: 10.0699; CCS related costs 2049: 10.0699; €2010 per MWh net 2050: 10.0699
|  | CHP with CCS | L | Diesel oil fired power plants/Steam turbine/CHP with CCS/L | Diesel oil fired power plants | Steam turbine | CHP with CCS | L | CCS related costs 2031: 10.7523; CCS related costs 2032: 10.7523; CCS related costs 2033: 10.7523; CCS related costs 2034: 10.7523; CCS related costs 2035: 10.7523; CCS related costs 2036: 10.7523; CCS related costs 2037: 10.7523; CCS related costs 2038: 10.7523; CCS related costs 2039: 10.7523; CCS related costs 2040: 10.7523; CCS related costs 2041: 10.7523; CCS related costs 2042: 10.7523; CCS related costs 2043: 10.7523; CCS related costs 2044: 10.7523; CCS related costs 2045: 10.7523; CCS related costs 2046: 10.7523; CCS related costs 2047: 10.7523; CCS related costs 2048: 10.7523; CCS related costs 2049: 10.7523; €2010 per MWh net 2050: 10.7523
|  |  | M | Diesel oil fired power plants/Steam turbine/CHP with CCS/M | Diesel oil fired power plants | Steam turbine | CHP with CCS | M | CCS related costs 2031: 11.5339; CCS related costs 2032: 11.5339; CCS related costs 2033: 11.5339; CCS related costs 2034: 11.5339; CCS related costs 2035: 11.5339; CCS related costs 2036: 11.5339; CCS related costs 2037: 11.5339; CCS related costs 2038: 11.5339; CCS related costs 2039: 11.5339; CCS related costs 2040: 11.5339; CCS related costs 2041: 11.5339; CCS related costs 2042: 11.5339; CCS related costs 2043: 11.5339; CCS related costs 2044: 11.5339; CCS related costs 2045: 11.5339; CCS related costs 2046: 11.5339; CCS related costs 2047: 11.5339; CCS related costs 2048: 11.5339; CCS related costs 2049: 11.5339; €2010 per MWh net 2050: 11.5339
| Internal combustion engine | Electricity only | S | Diesel oil fired power plants/Internal combustion engine/Electricity only/S | Diesel oil fired power plants | Internal combustion engine | Electricity only | S | 0 | 0 | 0 | 0 | 0 | 0 | 0 | 0 | 0 | 0 | 0 | 0 | 0 | 0 | 0 | 0 | 0 | 0 | 0 | 0 | 0 | 0 | 0 | 0 | 0 | 0 | 0 | 0 | 0 | 0 | 0 | 0 | 0 | 0 | 0 | 0 | 0 | 0 | 0 | 0 | 0
|  |  | XS | Diesel oil fired power plants/Internal combustion engine/Electricity only/XS | Diesel oil fired power plants | Internal combustion engine | Electricity only | XS | 0 | 0 | 0 | 0 | 0 | 0 | 0 | 0 | 0 | 0 | 0 | 0 | 0 | 0 | 0 | 0 | 0 | 0 | 0 | 0 | 0 | 0 | 0 | 0 | 0 | 0 | 0 | 0 | 0 | 0 | 0 | 0 | 0 | 0 | 0 | 0 | 0 | 0 | 0 | 0 | 0
|  | CHP | S | Diesel oil fired power plants/Internal combustion engine/CHP/S | Diesel oil fired power plants | Internal combustion engine | CHP | S | 0 | 0 | 0 | 0 | 0 | 0 | 0 | 0 | 0 | 0 | 0 | 0 | 0 | 0 | 0 | 0 | 0 | 0 | 0 | 0 | 0 | 0 | 0 | 0 | 0 | 0 | 0 | 0 | 0 | 0 | 0 | 0 | 0 | 0 | 0 | 0 | 0 | 0 | 0 | 0 | 0
|  |  | XS | Diesel oil fired power plants/Internal combustion engine/CHP/XS | Diesel oil fired power plants | Internal combustion engine | CHP | XS | 0 | 0 | 0 | 0 | 0 | 0 | 0 | 0 | 0 | 0 | 0 | 0 | 0 | 0 | 0 | 0 | 0 | 0 | 0 | 0 | 0 | 0 | 0 | 0 | 0 | 0 | 0 | 0 | 0 | 0 | 0 | 0 | 0 | 0 | 0 | 0 | 0 | 0 | 0 | 0 | 0
Fuel oil fired power plants | Integrated gasification combined cycle | Electricity only | L | Fuel oil fired power plants/Integrated gasification combined cycle/Electricity only/L | Fuel oil fired power plants | Integrated gasification combined cycle | Electricity only | L | 0 | 0 | 0 | 0 | 0 | 0 | 0 | 0 | 0 | 0 | 0 | 0 | 0 | 0 | 0 | 0 | 0 | 0 | 0 | 0 | 0 | 0 | 0 | 0 | 0 | 0 | 0 | 0 | 0 | 0 | 0 | 0 | 0 | 0 | 0 | 0 | 0 | 0 | 0 | 0 | 0
|  |  | M | Fuel oil fired power plants/Integrated gasification combined cycle/Electricity only/M | Fuel oil fired power plants | Integrated gasification combined cycle | Electricity only | M | 0 | 0 | 0 | 0 | 0 | 0 | 0 | 0 | 0 | 0 | 0 | 0 | 0 | 0 | 0 | 0 | 0 | 0 | 0 | 0 | 0 | 0 | 0 | 0 | 0 | 0 | 0 | 0 | 0 | 0 | 0 | 0 | 0 | 0 | 0 | 0 | 0 | 0 | 0 | 0 | 0
|  | CHP | L | Fuel oil fired power plants/Integrated gasification combined cycle/CHP/L | Fuel oil fired power plants | Integrated gasification combined cycle | CHP | L | 0 | 0 | 0 | 0 | 0 | 0 | 0 | 0 | 0 | 0 | 0 | 0 | 0 | 0 | 0 | 0 | 0 | 0 | 0 | 0 | 0 | 0 | 0 | 0 | 0 | 0 | 0 | 0 | 0 | 0 | 0 | 0 | 0 | 0 | 0 | 0 | 0 | 0 | 0 | 0 | 0
|  |  | M | Fuel oil fired power plants/Integrated gasification combined cycle/CHP/M | Fuel oil fired power plants | Integrated gasification combined cycle | CHP | M | 0 | 0 | 0 | 0 | 0 | 0 | 0 | 0 | 0 | 0 | 0 | 0 | 0 | 0 | 0 | 0 | 0 | 0 | 0 | 0 | 0 | 0 | 0 | 0 | 0 | 0 | 0 | 0 | 0 | 0 | 0 | 0 | 0 | 0 | 0 | 0 | 0 | 0 | 0 | 0 | 0
|  | Electricity only with CCS | L | Fuel oil fired power plants/Integrated gasification combined cycle/Electricity only with CCS/L | Fuel oil fired power plants | Integrated gasification combined cycle | Electricity only with CCS | L | CCS related costs 2031: 7.4307; CCS related costs 2032: 7.4307; CCS related costs 2033: 7.4307; CCS related costs 2034: 7.4307; CCS related costs 2035: 7.4307; CCS related costs 2036: 7.4307; CCS related costs 2037: 7.4307; CCS related costs 2038: 7.4307; CCS related costs 2039: 7.4307; CCS related costs 2040: 7.4307; CCS related costs 2041: 7.4307; CCS related costs 2042: 7.4307; CCS related costs 2043: 7.4307; CCS related costs 2044: 7.4307; CCS related costs 2045: 7.43; CCS related costs 2046: 7.4296; CCS related costs 2047: 7.4289; CCS related costs 2048: 7.4278; CCS related costs 2049: 7.426; €2010 per MWh net 2050: 7.4232
|  |  | M | Fuel oil fired power plants/Integrated gasification combined cycle/Electricity only with CCS/M | Fuel oil fired power plants | Integrated gasification combined cycle | Electricity only with CCS | M | CCS related costs 2031: 7.8959; CCS related costs 2032: 7.8959; CCS related costs 2033: 7.8959; CCS related costs 2034: 7.8959; CCS related costs 2035: 7.8959; CCS related costs 2036: 7.8959; CCS related costs 2037: 7.8959; CCS related costs 2038: 7.8959; CCS related costs 2039: 7.8959; CCS related costs 2040: 7.8959; CCS related costs 2041: 7.8959; CCS related costs 2042: 7.8959; CCS related costs 2043: 7.8959; CCS related costs 2044: 7.8959; CCS related costs 2045: 7.8952; CCS related costs 2046: 7.8947; CCS related costs 2047: 7.894; CCS related costs 2048: 7.8928; CCS related costs 2049: 7.8909; €2010 per MWh net 2050: 7.888
|  | CHP with CCS | L | Fuel oil fired power plants/Integrated gasification combined cycle/CHP with CCS/L | Fuel oil fired power plants | Integrated gasification combined cycle | CHP with CCS | L | CCS related costs 2031: 8.3724; CCS related costs 2032: 8.3724; CCS related costs 2033: 8.3724; CCS related costs 2034: 8.3724; CCS related costs 2035: 8.3724; CCS related costs 2036: 8.3724; CCS related costs 2037: 8.3724; CCS related costs 2038: 8.3724; CCS related costs 2039: 8.3724; CCS related costs 2040: 8.3724; CCS related costs 2041: 8.3724; CCS related costs 2042: 8.3724; CCS related costs 2043: 8.3724; CCS related costs 2044: 8.3724; CCS related costs 2045: 8.3716; CCS related costs 2046: 8.3711; CCS related costs 2047: 8.3704; CCS related costs 2048: 8.3691; CCS related costs 2049: 8.3671; €2010 per MWh net 2050: 8.364
|  |  | M | Fuel oil fired power plants/Integrated gasification combined cycle/CHP with CCS/M | Fuel oil fired power plants | Integrated gasification combined cycle | CHP with CCS | M | CCS related costs 2031: 8.9101; CCS related costs 2032: 8.9101; CCS related costs 2033: 8.9101; CCS related costs 2034: 8.9101; CCS related costs 2035: 8.9101; CCS related costs 2036: 8.9101; CCS related costs 2037: 8.9101; CCS related costs 2038: 8.9101; CCS related costs 2039: 8.9101; CCS related costs 2040: 8.9101; CCS related costs 2041: 8.9101; CCS related costs 2042: 8.9101; CCS related costs 2043: 8.9101; CCS related costs 2044: 8.9101; CCS related costs 2045: 8.9093; CCS related costs 2046: 8.9088; CCS related costs 2047: 8.9079; CCS related costs 2048: 8.9066; CCS related costs 2049: 8.9045; €2010 per MWh net 2050: 8.9011
| Supercritical steam turbine | Electricity only | L | Fuel oil fired power plants/Supercritical steam turbine/Electricity only/L | Fuel oil fired power plants | Supercritical steam turbine | Electricity only | L | 0 | 0 | 0 | 0 | 0 | 0 | 0 | 0 | 0 | 0 | 0 | 0 | 0 | 0 | 0 | 0 | 0 | 0 | 0 | 0 | 0 | 0 | 0 | 0 | 0 | 0 | 0 | 0 | 0 | 0 | 0 | 0 | 0 | 0 | 0 | 0 | 0 | 0 | 0 | 0 | 0
|  |  | M | Fuel oil fired power plants/Supercritical steam turbine/Electricity only/M | Fuel oil fired power plants | Supercritical steam turbine | Electricity only | M | 0 | 0 | 0 | 0 | 0 | 0 | 0 | 0 | 0 | 0 | 0 | 0 | 0 | 0 | 0 | 0 | 0 | 0 | 0 | 0 | 0 | 0 | 0 | 0 | 0 | 0 | 0 | 0 | 0 | 0 | 0 | 0 | 0 | 0 | 0 | 0 | 0 | 0 | 0 | 0 | 0
|  | CHP | L | Fuel oil fired power plants/Supercritical steam turbine/CHP/L | Fuel oil fired power plants | Supercritical steam turbine | CHP | L | 0 | 0 | 0 | 0 | 0 | 0 | 0 | 0 | 0 | 0 | 0 | 0 | 0 | 0 | 0 | 0 | 0 | 0 | 0 | 0 | 0 | 0 | 0 | 0 | 0 | 0 | 0 | 0 | 0 | 0 | 0 | 0 | 0 | 0 | 0 | 0 | 0 | 0 | 0 | 0 | 0
|  |  | M | Fuel oil fired power plants/Supercritical steam turbine/CHP/M | Fuel oil fired power plants | Supercritical steam turbine | CHP | M | 0 | 0 | 0 | 0 | 0 | 0 | 0 | 0 | 0 | 0 | 0 | 0 | 0 | 0 | 0 | 0 | 0 | 0 | 0 | 0 | 0 | 0 | 0 | 0 | 0 | 0 | 0 | 0 | 0 | 0 | 0 | 0 | 0 | 0 | 0 | 0 | 0 | 0 | 0 | 0 | 0
|  | Electricity only with CCS | L | Fuel oil fired power plants/Supercritical steam turbine/Electricity only with CCS/L | Fuel oil fired power plants | Supercritical steam turbine | Electricity only with CCS | L | CCS related costs 2031: 7.688; CCS related costs 2032: 7.688; CCS related costs 2033: 7.688; CCS related costs 2034: 7.688; CCS related costs 2035: 7.688; CCS related costs 2036: 7.688; CCS related costs 2037: 7.688; CCS related costs 2038: 7.688; CCS related costs 2039: 7.688; CCS related costs 2040: 7.688; CCS related costs 2041: 7.688; CCS related costs 2042: 7.688; CCS related costs 2043: 7.688; CCS related costs 2044: 7.688; CCS related costs 2045: 7.6873; CCS related costs 2046: 7.6869; CCS related costs 2047: 7.6862; CCS related costs 2048: 7.685; CCS related costs 2049: 7.6832; €2010 per MWh net 2050: 7.6803
|  |  | M | Fuel oil fired power plants/Supercritical steam turbine/Electricity only with CCS/M | Fuel oil fired power plants | Supercritical steam turbine | Electricity only with CCS | M | CCS related costs 2031: 8.1723; CCS related costs 2032: 8.1723; CCS related costs 2033: 8.1723; CCS related costs 2034: 8.1723; CCS related costs 2035: 8.1723; CCS related costs 2036: 8.1723; CCS related costs 2037: 8.1723; CCS related costs 2038: 8.1723; CCS related costs 2039: 8.1723; CCS related costs 2040: 8.1723; CCS related costs 2041: 8.1723; CCS related costs 2042: 8.1723; CCS related costs 2043: 8.1723; CCS related costs 2044: 8.1723; CCS related costs 2045: 8.1715; CCS related costs 2046: 8.171; CCS related costs 2047: 8.1703; CCS related costs 2048: 8.1691; CCS related costs 2049: 8.1671; €2010 per MWh net 2050: 8.1641
|  | CHP with CCS | L | Fuel oil fired power plants/Supercritical steam turbine/CHP with CCS/L | Fuel oil fired power plants | Supercritical steam turbine | CHP with CCS | L | CCS related costs 2031: 8.6686; CCS related costs 2032: 8.6686; CCS related costs 2033: 8.6686; CCS related costs 2034: 8.6686; CCS related costs 2035: 8.6686; CCS related costs 2036: 8.6686; CCS related costs 2037: 8.6686; CCS related costs 2038: 8.6686; CCS related costs 2039: 8.6686; CCS related costs 2040: 8.6686; CCS related costs 2041: 8.6686; CCS related costs 2042: 8.6686; CCS related costs 2043: 8.6686; CCS related costs 2044: 8.6686; CCS related costs 2045: 8.6678; CCS related costs 2046: 8.6673; CCS related costs 2047: 8.6665; CCS related costs 2048: 8.6652; CCS related costs 2049: 8.6631; €2010 per MWh net 2050: 8.6599
|  |  | M | Fuel oil fired power plants/Supercritical steam turbine/CHP with CCS/M | Fuel oil fired power plants | Supercritical steam turbine | CHP with CCS | M | CCS related costs 2031: 9.2292; CCS related costs 2032: 9.2292; CCS related costs 2033: 9.2292; CCS related costs 2034: 9.2292; CCS related costs 2035: 9.2292; CCS related costs 2036: 9.2292; CCS related costs 2037: 9.2292; CCS related costs 2038: 9.2292; CCS related costs 2039: 9.2292; CCS related costs 2040: 9.2292; CCS related costs 2041: 9.2292; CCS related costs 2042: 9.2292; CCS related costs 2043: 9.2292; CCS related costs 2044: 9.2292; CCS related costs 2045: 9.2283; CCS related costs 2046: 9.2278; CCS related costs 2047: 9.2269; CCS related costs 2048: 9.2256; CCS related costs 2049: 9.2233; €2010 per MWh net 2050: 9.2199
| Steam turbine | Electricity only | L | Fuel oil fired power plants/Steam turbine/Electricity only/L | Fuel oil fired power plants | Steam turbine | Electricity only | L | 0 | 0 | 0 | 0 | 0 | 0 | 0 | 0 | 0 | 0 | 0 | 0 | 0 | 0 | 0 | 0 | 0 | 0 | 0 | 0 | 0 | 0 | 0 | 0 | 0 | 0 | 0 | 0 | 0 | 0 | 0 | 0 | 0 | 0 | 0 | 0 | 0 | 0 | 0 | 0 | 0
|  |  | M | Fuel oil fired power plants/Steam turbine/Electricity only/M | Fuel oil fired power plants | Steam turbine | Electricity only | M | 0 | 0 | 0 | 0 | 0 | 0 | 0 | 0 | 0 | 0 | 0 | 0 | 0 | 0 | 0 | 0 | 0 | 0 | 0 | 0 | 0 | 0 | 0 | 0 | 0 | 0 | 0 | 0 | 0 | 0 | 0 | 0 | 0 | 0 | 0 | 0 | 0 | 0 | 0 | 0 | 0
|  |  | S | Fuel oil fired power plants/Steam turbine/Electricity only/S | Fuel oil fired power plants | Steam turbine | Electricity only | S | 0 | 0 | 0 | 0 | 0 | 0 | 0 | 0 | 0 | 0 | 0 | 0 | 0 | 0 | 0 | 0 | 0 | 0 | 0 | 0 | 0 | 0 | 0 | 0 | 0 | 0 | 0 | 0 | 0 | 0 | 0 | 0 | 0 | 0 | 0 | 0 | 0 | 0 | 0 | 0 | 0
|  |  | XS | Fuel oil fired power plants/Steam turbine/Electricity only/XS | Fuel oil fired power plants | Steam turbine | Electricity only | XS | 0 | 0 | 0 | 0 | 0 | 0 | 0 | 0 | 0 | 0 | 0 | 0 | 0 | 0 | 0 | 0 | 0 | 0 | 0 | 0 | 0 | 0 | 0 | 0 | 0 | 0 | 0 | 0 | 0 | 0 | 0 | 0 | 0 | 0 | 0 | 0 | 0 | 0 | 0 | 0 | 0
|  | CHP | L | Fuel oil fired power plants/Steam turbine/CHP/L | Fuel oil fired power plants | Steam turbine | CHP | L | 0 | 0 | 0 | 0 | 0 | 0 | 0 | 0 | 0 | 0 | 0 | 0 | 0 | 0 | 0 | 0 | 0 | 0 | 0 | 0 | 0 | 0 | 0 | 0 | 0 | 0 | 0 | 0 | 0 | 0 | 0 | 0 | 0 | 0 | 0 | 0 | 0 | 0 | 0 | 0 | 0
|  |  | M | Fuel oil fired power plants/Steam turbine/CHP/M | Fuel oil fired power plants | Steam turbine | CHP | M | 0 | 0 | 0 | 0 | 0 | 0 | 0 | 0 | 0 | 0 | 0 | 0 | 0 | 0 | 0 | 0 | 0 | 0 | 0 | 0 | 0 | 0 | 0 | 0 | 0 | 0 | 0 | 0 | 0 | 0 | 0 | 0 | 0 | 0 | 0 | 0 | 0 | 0 | 0 | 0 | 0
|  |  | S | Fuel oil fired power plants/Steam turbine/CHP/S | Fuel oil fired power plants | Steam turbine | CHP | S | 0 | 0 | 0 | 0 | 0 | 0 | 0 | 0 | 0 | 0 | 0 | 0 | 0 | 0 | 0 | 0 | 0 | 0 | 0 | 0 | 0 | 0 | 0 | 0 | 0 | 0 | 0 | 0 | 0 | 0 | 0 | 0 | 0 | 0 | 0 | 0 | 0 | 0 | 0 | 0 | 0
|  |  | XS | Fuel oil fired power plants/Steam turbine/CHP/XS | Fuel oil fired power plants | Steam turbine | CHP | XS | 0 | 0 | 0 | 0 | 0 | 0 | 0 | 0 | 0 | 0 | 0 | 0 | 0 | 0 | 0 | 0 | 0 | 0 | 0 | 0 | 0 | 0 | 0 | 0 | 0 | 0 | 0 | 0 | 0 | 0 | 0 | 0 | 0 | 0 | 0 | 0 | 0 | 0 | 0 | 0 | 0
|  | Electricity only with CCS | L | Fuel oil fired power plants/Steam turbine/Electricity only with CCS/L | Fuel oil fired power plants | Steam turbine | Electricity only with CCS | L | CCS related costs 2031: 8.7712; CCS related costs 2032: 8.7712; CCS related costs 2033: 8.7712; CCS related costs 2034: 8.7712; CCS related costs 2035: 8.7712; CCS related costs 2036: 8.7712; CCS related costs 2037: 8.7712; CCS related costs 2038: 8.7712; CCS related costs 2039: 8.7712; CCS related costs 2040: 8.7712; CCS related costs 2041: 8.7712; CCS related costs 2042: 8.7712; CCS related costs 2043: 8.7712; CCS related costs 2044: 8.7712; CCS related costs 2045: 8.7712; CCS related costs 2046: 8.7712; CCS related costs 2047: 8.7712; CCS related costs 2048: 8.7712; CCS related costs 2049: 8.7712; €2010 per MWh net 2050: 8.7712
|  |  | M | Fuel oil fired power plants/Steam turbine/Electricity only with CCS/M | Fuel oil fired power plants | Steam turbine | Electricity only with CCS | M | CCS related costs 2031: 9.3575; CCS related costs 2032: 9.3575; CCS related costs 2033: 9.3575; CCS related costs 2034: 9.3575; CCS related costs 2035: 9.3575; CCS related costs 2036: 9.3575; CCS related costs 2037: 9.3575; CCS related costs 2038: 9.3575; CCS related costs 2039: 9.3575; CCS related costs 2040: 9.3575; CCS related costs 2041: 9.3575; CCS related costs 2042: 9.3575; CCS related costs 2043: 9.3575; CCS related costs 2044: 9.3575; CCS related costs 2045: 9.3575; CCS related costs 2046: 9.3575; CCS related costs 2047: 9.3575; CCS related costs 2048: 9.3575; CCS related costs 2049: 9.3575; €2010 per MWh net 2050: 9.3575
|  | CHP with CCS | L | Fuel oil fired power plants/Steam turbine/CHP with CCS/L | Fuel oil fired power plants | Steam turbine | CHP with CCS | L | CCS related costs 2031: 9.9629; CCS related costs 2032: 9.9629; CCS related costs 2033: 9.9629; CCS related costs 2034: 9.9629; CCS related costs 2035: 9.9629; CCS related costs 2036: 9.9629; CCS related costs 2037: 9.9629; CCS related costs 2038: 9.9629; CCS related costs 2039: 9.9629; CCS related costs 2040: 9.9629; CCS related costs 2041: 9.9629; CCS related costs 2042: 9.9629; CCS related costs 2043: 9.9629; CCS related costs 2044: 9.9629; CCS related costs 2045: 9.9629; CCS related costs 2046: 9.9629; CCS related costs 2047: 9.9629; CCS related costs 2048: 9.9629; CCS related costs 2049: 9.9629; €2010 per MWh net 2050: 9.9629
|  |  | M | Fuel oil fired power plants/Steam turbine/CHP with CCS/M | Fuel oil fired power plants | Steam turbine | CHP with CCS | M | CCS related costs 2031: 10.6521; CCS related costs 2032: 10.6521; CCS related costs 2033: 10.6521; CCS related costs 2034: 10.6521; CCS related costs 2035: 10.6521; CCS related costs 2036: 10.6521; CCS related costs 2037: 10.6521; CCS related costs 2038: 10.6521; CCS related costs 2039: 10.6521; CCS related costs 2040: 10.6521; CCS related costs 2041: 10.6521; CCS related costs 2042: 10.6521; CCS related costs 2043: 10.6521; CCS related costs 2044: 10.6521; CCS related costs 2045: 10.6521; CCS related costs 2046: 10.6521; CCS related costs 2047: 10.6521; CCS related costs 2048: 10.6521; CCS related costs 2049: 10.6521; €2010 per MWh net 2050: 10.6521
Biomass and waste fired power plants | Integrated gasification combined cycle | Electricity only | L | Biomass and waste fired power plants/Integrated gasification combined cycle/Electricity only/L | Biomass and waste fired power plants | Integrated gasification combined cycle | Electricity only | L | 0 | 0 | 0 | 0 | 0 | 0 | 0 | 0 | 0 | 0 | 0 | 0 | 0 | 0 | 0 | 0 | 0 | 0 | 0 | 0 | 0 | 0 | 0 | 0 | 0 | 0 | 0 | 0 | 0 | 0 | 0 | 0 | 0 | 0 | 0 | 0 | 0 | 0 | 0 | 0 | 0
|  |  | M | Biomass and waste fired power plants/Integrated gasification combined cycle/Electricity only/M | Biomass and waste fired power plants | Integrated gasification combined cycle | Electricity only | M | 0 | 0 | 0 | 0 | 0 | 0 | 0 | 0 | 0 | 0 | 0 | 0 | 0 | 0 | 0 | 0 | 0 | 0 | 0 | 0 | 0 | 0 | 0 | 0 | 0 | 0 | 0 | 0 | 0 | 0 | 0 | 0 | 0 | 0 | 0 | 0 | 0 | 0 | 0 | 0 | 0
|  | CHP | L | Biomass and waste fired power plants/Integrated gasification combined cycle/CHP/L | Biomass and waste fired power plants | Integrated gasification combined cycle | CHP | L | 0 | 0 | 0 | 0 | 0 | 0 | 0 | 0 | 0 | 0 | 0 | 0 | 0 | 0 | 0 | 0 | 0 | 0 | 0 | 0 | 0 | 0 | 0 | 0 | 0 | 0 | 0 | 0 | 0 | 0 | 0 | 0 | 0 | 0 | 0 | 0 | 0 | 0 | 0 | 0 | 0
|  |  | M | Biomass and waste fired power plants/Integrated gasification combined cycle/CHP/M | Biomass and waste fired power plants | Integrated gasification combined cycle | CHP | M | 0 | 0 | 0 | 0 | 0 | 0 | 0 | 0 | 0 | 0 | 0 | 0 | 0 | 0 | 0 | 0 | 0 | 0 | 0 | 0 | 0 | 0 | 0 | 0 | 0 | 0 | 0 | 0 | 0 | 0 | 0 | 0 | 0 | 0 | 0 | 0 | 0 | 0 | 0 | 0 | 0
|  | Electricity only with CCS | L | Biomass and waste fired power plants/Integrated gasification combined cycle/Electricity only with CCS/L | Biomass and waste fired power plants | Integrated gasification combined cycle | Electricity only with CCS | L | CCS related costs 2031: 0; CCS related costs 2032: 0; CCS related costs 2033: 0; CCS related costs 2034: 0; CCS related costs 2035: 0; CCS related costs 2036: 0; CCS related costs 2037: 0; CCS related costs 2038: 0; CCS related costs 2039: 0; CCS related costs 2040: 0; CCS related costs 2041: 0; CCS related costs 2042: 0; CCS related costs 2043: 0; CCS related costs 2044: 0; CCS related costs 2045: 0; CCS related costs 2046: 0; CCS related costs 2047: 0; CCS related costs 2048: 0; CCS related costs 2049: 0; €2010 per MWh net 2050: 0
|  |  | M | Biomass and waste fired power plants/Integrated gasification combined cycle/Electricity only with CCS/M | Biomass and waste fired power plants | Integrated gasification combined cycle | Electricity only with CCS | M | CCS related costs 2031: 0; CCS related costs 2032: 0; CCS related costs 2033: 0; CCS related costs 2034: 0; CCS related costs 2035: 0; CCS related costs 2036: 0; CCS related costs 2037: 0; CCS related costs 2038: 0; CCS related costs 2039: 0; CCS related costs 2040: 0; CCS related costs 2041: 0; CCS related costs 2042: 0; CCS related costs 2043: 0; CCS related costs 2044: 0; CCS related costs 2045: 0; CCS related costs 2046: 0; CCS related costs 2047: 0; CCS related costs 2048: 0; CCS related costs 2049: 0; €2010 per MWh net 2050: 0
|  | CHP with CCS | L | Biomass and waste fired power plants/Integrated gasification combined cycle/CHP with CCS/L | Biomass and waste fired power plants | Integrated gasification combined cycle | CHP with CCS | L | CCS related costs 2031: 0; CCS related costs 2032: 0; CCS related costs 2033: 0; CCS related costs 2034: 0; CCS related costs 2035: 0; CCS related costs 2036: 0; CCS related costs 2037: 0; CCS related costs 2038: 0; CCS related costs 2039: 0; CCS related costs 2040: 0; CCS related costs 2041: 0; CCS related costs 2042: 0; CCS related costs 2043: 0; CCS related costs 2044: 0; CCS related costs 2045: 0; CCS related costs 2046: 0; CCS related costs 2047: 0; CCS related costs 2048: 0; CCS related costs 2049: 0; €2010 per MWh net 2050: 0
|  |  | M | Biomass and waste fired power plants/Integrated gasification combined cycle/CHP with CCS/M | Biomass and waste fired power plants | Integrated gasification combined cycle | CHP with CCS | M | CCS related costs 2031: 0; CCS related costs 2032: 0; CCS related costs 2033: 0; CCS related costs 2034: 0; CCS related costs 2035: 0; CCS related costs 2036: 0; CCS related costs 2037: 0; CCS related costs 2038: 0; CCS related costs 2039: 0; CCS related costs 2040: 0; CCS related costs 2041: 0; CCS related costs 2042: 0; CCS related costs 2043: 0; CCS related costs 2044: 0; CCS related costs 2045: 0; CCS related costs 2046: 0; CCS related costs 2047: 0; CCS related costs 2048: 0; CCS related costs 2049: 0; €2010 per MWh net 2050: 0
| Fluidized bed combustion | Electricity only | L | Biomass and waste fired power plants/Fluidized bed combustion/Electricity only/L | Biomass and waste fired power plants | Fluidized bed combustion | Electricity only | L | 0 | 0 | 0 | 0 | 0 | 0 | 0 | 0 | 0 | 0 | 0 | 0 | 0 | 0 | 0 | 0 | 0 | 0 | 0 | 0 | 0 | 0 | 0 | 0 | 0 | 0 | 0 | 0 | 0 | 0 | 0 | 0 | 0 | 0 | 0 | 0 | 0 | 0 | 0 | 0 | 0
|  |  | M | Biomass and waste fired power plants/Fluidized bed combustion/Electricity only/M | Biomass and waste fired power plants | Fluidized bed combustion | Electricity only | M | 0 | 0 | 0 | 0 | 0 | 0 | 0 | 0 | 0 | 0 | 0 | 0 | 0 | 0 | 0 | 0 | 0 | 0 | 0 | 0 | 0 | 0 | 0 | 0 | 0 | 0 | 0 | 0 | 0 | 0 | 0 | 0 | 0 | 0 | 0 | 0 | 0 | 0 | 0 | 0 | 0
|  |  | S | Biomass and waste fired power plants/Fluidized bed combustion/Electricity only/S | Biomass and waste fired power plants | Fluidized bed combustion | Electricity only | S | 0 | 0 | 0 | 0 | 0 | 0 | 0 | 0 | 0 | 0 | 0 | 0 | 0 | 0 | 0 | 0 | 0 | 0 | 0 | 0 | 0 | 0 | 0 | 0 | 0 | 0 | 0 | 0 | 0 | 0 | 0 | 0 | 0 | 0 | 0 | 0 | 0 | 0 | 0 | 0 | 0
|  |  | XS | Biomass and waste fired power plants/Fluidized bed combustion/Electricity only/XS | Biomass and waste fired power plants | Fluidized bed combustion | Electricity only | XS | 0 | 0 | 0 | 0 | 0 | 0 | 0 | 0 | 0 | 0 | 0 | 0 | 0 | 0 | 0 | 0 | 0 | 0 | 0 | 0 | 0 | 0 | 0 | 0 | 0 | 0 | 0 | 0 | 0 | 0 | 0 | 0 | 0 | 0 | 0 | 0 | 0 | 0 | 0 | 0 | 0
|  | CHP | L | Biomass and waste fired power plants/Fluidized bed combustion/CHP/L | Biomass and waste fired power plants | Fluidized bed combustion | CHP | L | 0 | 0 | 0 | 0 | 0 | 0 | 0 | 0 | 0 | 0 | 0 | 0 | 0 | 0 | 0 | 0 | 0 | 0 | 0 | 0 | 0 | 0 | 0 | 0 | 0 | 0 | 0 | 0 | 0 | 0 | 0 | 0 | 0 | 0 | 0 | 0 | 0 | 0 | 0 | 0 | 0
|  |  | M | Biomass and waste fired power plants/Fluidized bed combustion/CHP/M | Biomass and waste fired power plants | Fluidized bed combustion | CHP | M | 0 | 0 | 0 | 0 | 0 | 0 | 0 | 0 | 0 | 0 | 0 | 0 | 0 | 0 | 0 | 0 | 0 | 0 | 0 | 0 | 0 | 0 | 0 | 0 | 0 | 0 | 0 | 0 | 0 | 0 | 0 | 0 | 0 | 0 | 0 | 0 | 0 | 0 | 0 | 0 | 0
|  |  | S | Biomass and waste fired power plants/Fluidized bed combustion/CHP/S | Biomass and waste fired power plants | Fluidized bed combustion | CHP | S | 0 | 0 | 0 | 0 | 0 | 0 | 0 | 0 | 0 | 0 | 0 | 0 | 0 | 0 | 0 | 0 | 0 | 0 | 0 | 0 | 0 | 0 | 0 | 0 | 0 | 0 | 0 | 0 | 0 | 0 | 0 | 0 | 0 | 0 | 0 | 0 | 0 | 0 | 0 | 0 | 0
|  |  | XS | Biomass and waste fired power plants/Fluidized bed combustion/CHP/XS | Biomass and waste fired power plants | Fluidized bed combustion | CHP | XS | 0 | 0 | 0 | 0 | 0 | 0 | 0 | 0 | 0 | 0 | 0 | 0 | 0 | 0 | 0 | 0 | 0 | 0 | 0 | 0 | 0 | 0 | 0 | 0 | 0 | 0 | 0 | 0 | 0 | 0 | 0 | 0 | 0 | 0 | 0 | 0 | 0 | 0 | 0 | 0 | 0
|  | Electricity only with CCS | L | Biomass and waste fired power plants/Fluidized bed combustion/Electricity only with CCS/L | Biomass and waste fired power plants | Fluidized bed combustion | Electricity only with CCS | L | CCS related costs 2031: 0; CCS related costs 2032: 0; CCS related costs 2033: 0; CCS related costs 2034: 0; CCS related costs 2035: 0; CCS related costs 2036: 0; CCS related costs 2037: 0; CCS related costs 2038: 0; CCS related costs 2039: 0; CCS related costs 2040: 0; CCS related costs 2041: 0; CCS related costs 2042: 0; CCS related costs 2043: 0; CCS related costs 2044: 0; CCS related costs 2045: 0; CCS related costs 2046: 0; CCS related costs 2047: 0; CCS related costs 2048: 0; CCS related costs 2049: 0; €2010 per MWh net 2050: 0
|  |  | M | Biomass and waste fired power plants/Fluidized bed combustion/Electricity only with CCS/M | Biomass and waste fired power plants | Fluidized bed combustion | Electricity only with CCS | M | CCS related costs 2031: 0; CCS related costs 2032: 0; CCS related costs 2033: 0; CCS related costs 2034: 0; CCS related costs 2035: 0; CCS related costs 2036: 0; CCS related costs 2037: 0; CCS related costs 2038: 0; CCS related costs 2039: 0; CCS related costs 2040: 0; CCS related costs 2041: 0; CCS related costs 2042: 0; CCS related costs 2043: 0; CCS related costs 2044: 0; CCS related costs 2045: 0; CCS related costs 2046: 0; CCS related costs 2047: 0; CCS related costs 2048: 0; CCS related costs 2049: 0; €2010 per MWh net 2050: 0
|  | CHP with CCS | L | Biomass and waste fired power plants/Fluidized bed combustion/CHP with CCS/L | Biomass and waste fired power plants | Fluidized bed combustion | CHP with CCS | L | CCS related costs 2031: 0; CCS related costs 2032: 0; CCS related costs 2033: 0; CCS related costs 2034: 0; CCS related costs 2035: 0; CCS related costs 2036: 0; CCS related costs 2037: 0; CCS related costs 2038: 0; CCS related costs 2039: 0; CCS related costs 2040: 0; CCS related costs 2041: 0; CCS related costs 2042: 0; CCS related costs 2043: 0; CCS related costs 2044: 0; CCS related costs 2045: 0; CCS related costs 2046: 0; CCS related costs 2047: 0; CCS related costs 2048: 0; CCS related costs 2049: 0; €2010 per MWh net 2050: 0
|  |  | M | Biomass and waste fired power plants/Fluidized bed combustion/CHP with CCS/M | Biomass and waste fired power plants | Fluidized bed combustion | CHP with CCS | M | CCS related costs 2031: 0; CCS related costs 2032: 0; CCS related costs 2033: 0; CCS related costs 2034: 0; CCS related costs 2035: 0; CCS related costs 2036: 0; CCS related costs 2037: 0; CCS related costs 2038: 0; CCS related costs 2039: 0; CCS related costs 2040: 0; CCS related costs 2041: 0; CCS related costs 2042: 0; CCS related costs 2043: 0; CCS related costs 2044: 0; CCS related costs 2045: 0; CCS related costs 2046: 0; CCS related costs 2047: 0; CCS related costs 2048: 0; CCS related costs 2049: 0; €2010 per MWh net 2050: 0
| Steam turbine | Electricity only | L | Biomass and waste fired power plants/Steam turbine/Electricity only/L | Biomass and waste fired power plants | Steam turbine | Electricity only | L | 0 | 0 | 0 | 0 | 0 | 0 | 0 | 0 | 0 | 0 | 0 | 0 | 0 | 0 | 0 | 0 | 0 | 0 | 0 | 0 | 0 | 0 | 0 | 0 | 0 | 0 | 0 | 0 | 0 | 0 | 0 | 0 | 0 | 0 | 0 | 0 | 0 | 0 | 0 | 0 | 0
|  |  | M | Biomass and waste fired power plants/Steam turbine/Electricity only/M | Biomass and waste fired power plants | Steam turbine | Electricity only | M | 0 | 0 | 0 | 0 | 0 | 0 | 0 | 0 | 0 | 0 | 0 | 0 | 0 | 0 | 0 | 0 | 0 | 0 | 0 | 0 | 0 | 0 | 0 | 0 | 0 | 0 | 0 | 0 | 0 | 0 | 0 | 0 | 0 | 0 | 0 | 0 | 0 | 0 | 0 | 0 | 0
|  |  | S | Biomass and waste fired power plants/Steam turbine/Electricity only/S | Biomass and waste fired power plants | Steam turbine | Electricity only | S | 0 | 0 | 0 | 0 | 0 | 0 | 0 | 0 | 0 | 0 | 0 | 0 | 0 | 0 | 0 | 0 | 0 | 0 | 0 | 0 | 0 | 0 | 0 | 0 | 0 | 0 | 0 | 0 | 0 | 0 | 0 | 0 | 0 | 0 | 0 | 0 | 0 | 0 | 0 | 0 | 0
|  |  | XS | Biomass and waste fired power plants/Steam turbine/Electricity only/XS | Biomass and waste fired power plants | Steam turbine | Electricity only | XS | 0 | 0 | 0 | 0 | 0 | 0 | 0 | 0 | 0 | 0 | 0 | 0 | 0 | 0 | 0 | 0 | 0 | 0 | 0 | 0 | 0 | 0 | 0 | 0 | 0 | 0 | 0 | 0 | 0 | 0 | 0 | 0 | 0 | 0 | 0 | 0 | 0 | 0 | 0 | 0 | 0
|  | CHP | L | Biomass and waste fired power plants/Steam turbine/CHP/L | Biomass and waste fired power plants | Steam turbine | CHP | L | 0 | 0 | 0 | 0 | 0 | 0 | 0 | 0 | 0 | 0 | 0 | 0 | 0 | 0 | 0 | 0 | 0 | 0 | 0 | 0 | 0 | 0 | 0 | 0 | 0 | 0 | 0 | 0 | 0 | 0 | 0 | 0 | 0 | 0 | 0 | 0 | 0 | 0 | 0 | 0 | 0
|  |  | M | Biomass and waste fired power plants/Steam turbine/CHP/M | Biomass and waste fired power plants | Steam turbine | CHP | M | 0 | 0 | 0 | 0 | 0 | 0 | 0 | 0 | 0 | 0 | 0 | 0 | 0 | 0 | 0 | 0 | 0 | 0 | 0 | 0 | 0 | 0 | 0 | 0 | 0 | 0 | 0 | 0 | 0 | 0 | 0 | 0 | 0 | 0 | 0 | 0 | 0 | 0 | 0 | 0 | 0
|  |  | S | Biomass and waste fired power plants/Steam turbine/CHP/S | Biomass and waste fired power plants | Steam turbine | CHP | S | 0 | 0 | 0 | 0 | 0 | 0 | 0 | 0 | 0 | 0 | 0 | 0 | 0 | 0 | 0 | 0 | 0 | 0 | 0 | 0 | 0 | 0 | 0 | 0 | 0 | 0 | 0 | 0 | 0 | 0 | 0 | 0 | 0 | 0 | 0 | 0 | 0 | 0 | 0 | 0 | 0
|  |  | XS | Biomass and waste fired power plants/Steam turbine/CHP/XS | Biomass and waste fired power plants | Steam turbine | CHP | XS | 0 | 0 | 0 | 0 | 0 | 0 | 0 | 0 | 0 | 0 | 0 | 0 | 0 | 0 | 0 | 0 | 0 | 0 | 0 | 0 | 0 | 0 | 0 | 0 | 0 | 0 | 0 | 0 | 0 | 0 | 0 | 0 | 0 | 0 | 0 | 0 | 0 | 0 | 0 | 0 | 0
|  | Electricity only with CCS | L | Biomass and waste fired power plants/Steam turbine/Electricity only with CCS/L | Biomass and waste fired power plants | Steam turbine | Electricity only with CCS | L | CCS related costs 2031: 0; CCS related costs 2032: 0; CCS related costs 2033: 0; CCS related costs 2034: 0; CCS related costs 2035: 0; CCS related costs 2036: 0; CCS related costs 2037: 0; CCS related costs 2038: 0; CCS related costs 2039: 0; CCS related costs 2040: 0; CCS related costs 2041: 0; CCS related costs 2042: 0; CCS related costs 2043: 0; CCS related costs 2044: 0; CCS related costs 2045: 0; CCS related costs 2046: 0; CCS related costs 2047: 0; CCS related costs 2048: 0; CCS related costs 2049: 0; €2010 per MWh net 2050: 0
|  |  | M | Biomass and waste fired power plants/Steam turbine/Electricity only with CCS/M | Biomass and waste fired power plants | Steam turbine | Electricity only with CCS | M | CCS related costs 2031: 0; CCS related costs 2032: 0; CCS related costs 2033: 0; CCS related costs 2034: 0; CCS related costs 2035: 0; CCS related costs 2036: 0; CCS related costs 2037: 0; CCS related costs 2038: 0; CCS related costs 2039: 0; CCS related costs 2040: 0; CCS related costs 2041: 0; CCS related costs 2042: 0; CCS related costs 2043: 0; CCS related costs 2044: 0; CCS related costs 2045: 0; CCS related costs 2046: 0; CCS related costs 2047: 0; CCS related costs 2048: 0; CCS related costs 2049: 0; €2010 per MWh net 2050: 0
|  | CHP with CCS | L | Biomass and waste fired power plants/Steam turbine/CHP with CCS/L | Biomass and waste fired power plants | Steam turbine | CHP with CCS | L | CCS related costs 2031: 0; CCS related costs 2032: 0; CCS related costs 2033: 0; CCS related costs 2034: 0; CCS related costs 2035: 0; CCS related costs 2036: 0; CCS related costs 2037: 0; CCS related costs 2038: 0; CCS related costs 2039: 0; CCS related costs 2040: 0; CCS related costs 2041: 0; CCS related costs 2042: 0; CCS related costs 2043: 0; CCS related costs 2044: 0; CCS related costs 2045: 0; CCS related costs 2046: 0; CCS related costs 2047: 0; CCS related costs 2048: 0; CCS related costs 2049: 0; €2010 per MWh net 2050: 0
|  |  | M | Biomass and waste fired power plants/Steam turbine/CHP with CCS/M | Biomass and waste fired power plants | Steam turbine | CHP with CCS | M | CCS related costs 2031: 0; CCS related costs 2032: 0; CCS related costs 2033: 0; CCS related costs 2034: 0; CCS related costs 2035: 0; CCS related costs 2036: 0; CCS related costs 2037: 0; CCS related costs 2038: 0; CCS related costs 2039: 0; CCS related costs 2040: 0; CCS related costs 2041: 0; CCS related costs 2042: 0; CCS related costs 2043: 0; CCS related costs 2044: 0; CCS related costs 2045: 0; CCS related costs 2046: 0; CCS related costs 2047: 0; CCS related costs 2048: 0; CCS related costs 2049: 0; €2010 per MWh net 2050: 0
Fuel cells | Natural gas fuel cell power plant | Electricity only | M | Fuel cells/Natural gas fuel cell power plant/Electricity only/M | Fuel cells | Natural gas fuel cell power plant | Electricity only | M | CCS related costs 2031: 0; CCS related costs 2032: 0; CCS related costs 2033: 0; CCS related costs 2034: 0; CCS related costs 2035: 0; CCS related costs 2036: 0; CCS related costs 2037: 0; CCS related costs 2038: 0; CCS related costs 2039: 0; CCS related costs 2040: 0; CCS related costs 2041: 0; CCS related costs 2042: 0; CCS related costs 2043: 0; CCS related costs 2044: 0; CCS related costs 2045: 0; CCS related costs 2046: 0; CCS related costs 2047: 0; CCS related costs 2048: 0; CCS related costs 2049: 0; €2010 per MWh net 2050: 0
|  |  | S | Fuel cells/Natural gas fuel cell power plant/Electricity only/S | Fuel cells | Natural gas fuel cell power plant | Electricity only | S | CCS related costs 2029: 0; CCS related costs 2030: 0; CCS related costs 2031: 0; CCS related costs 2032: 0; CCS related costs 2033: 0; CCS related costs 2034: 0; CCS related costs 2035: 0; CCS related costs 2036: 0; CCS related costs 2037: 0; CCS related costs 2038: 0; CCS related costs 2039: 0; CCS related costs 2040: 0; CCS related costs 2041: 0; CCS related costs 2042: 0; CCS related costs 2043: 0; CCS related costs 2044: 0; CCS related costs 2045: 0; CCS related costs 2046: 0; CCS related costs 2047: 0; CCS related costs 2048: 0; CCS related costs 2049: 0; €2010 per MWh net 2050: 0
|  |  | XS | Fuel cells/Natural gas fuel cell power plant/Electricity only/XS | Fuel cells | Natural gas fuel cell power plant | Electricity only | XS | [16 empty] | 0 | 0 | 0 | 0 | 0 | 0 | 0 | 0 | 0 | 0 | 0 | 0 | 0 | 0 | 0 | 0 | 0 | 0 | 0 | 0 | 0 | 0 | 0 | 0 | 0
| Hydrogen fuel cell power plant | Electricity only | M | Fuel cells/Hydrogen fuel cell power plant/Electricity only/M | Fuel cells | Hydrogen fuel cell power plant | Electricity only | M | CCS related costs 2033: 0; CCS related costs 2034: 0; CCS related costs 2035: 0; CCS related costs 2036: 0; CCS related costs 2037: 0; CCS related costs 2038: 0; CCS related costs 2039: 0; CCS related costs 2040: 0; CCS related costs 2041: 0; CCS related costs 2042: 0; CCS related costs 2043: 0; CCS related costs 2044: 0; CCS related costs 2045: 0; CCS related costs 2046: 0; CCS related costs 2047: 0; CCS related costs 2048: 0; CCS related costs 2049: 0; €2010 per MWh net 2050: 0
|  |  | S | Fuel cells/Hydrogen fuel cell power plant/Electricity only/S | Fuel cells | Hydrogen fuel cell power plant | Electricity only | S | CCS related costs 2031: 0; CCS related costs 2032: 0; CCS related costs 2033: 0; CCS related costs 2034: 0; CCS related costs 2035: 0; CCS related costs 2036: 0; CCS related costs 2037: 0; CCS related costs 2038: 0; CCS related costs 2039: 0; CCS related costs 2040: 0; CCS related costs 2041: 0; CCS related costs 2042: 0; CCS related costs 2043: 0; CCS related costs 2044: 0; CCS related costs 2045: 0; CCS related costs 2046: 0; CCS related costs 2047: 0; CCS related costs 2048: 0; CCS related costs 2049: 0; €2010 per MWh net 2050: 0
|  |  | XS | Fuel cells/Hydrogen fuel cell power plant/Electricity only/XS | Fuel cells | Hydrogen fuel cell power plant | Electricity only | XS | CCS related costs 2028: 0; CCS related costs 2029: 0; CCS related costs 2030: 0; CCS related costs 2031: 0; CCS related costs 2032: 0; CCS related costs 2033: 0; CCS related costs 2034: 0; CCS related costs 2035: 0; CCS related costs 2036: 0; CCS related costs 2037: 0; CCS related costs 2038: 0; CCS related costs 2039: 0; CCS related costs 2040: 0; CCS related costs 2041: 0; CCS related costs 2042: 0; CCS related costs 2043: 0; CCS related costs 2044: 0; CCS related costs 2045: 0; CCS related costs 2046: 0; CCS related costs 2047: 0; CCS related costs 2048: 0; CCS related costs 2049: 0; €2010 per MWh net 2050: 0
Wind power plants | Onshore | Electricity only | L | Wind power plants/Onshore/Electricity only/L | Wind power plants | Onshore | Electricity only | L | 0 | 0 | 0 | 0 | 0 | 0 | 0 | 0 | 0 | 0 | 0 | 0 | 0 | 0 | 0 | 0 | 0 | 0 | 0 | 0 | 0 | 0 | 0 | 0 | 0 | 0 | 0 | 0 | 0 | 0 | 0 | 0 | 0 | 0 | 0 | 0 | 0 | 0 | 0 | 0 | 0
|  |  | M | Wind power plants/Onshore/Electricity only/M | Wind power plants | Onshore | Electricity only | M | 0 | 0 | 0 | 0 | 0 | 0 | 0 | 0 | 0 | 0 | 0 | 0 | 0 | 0 | 0 | 0 | 0 | 0 | 0 | 0 | 0 | 0 | 0 | 0 | 0 | 0 | 0 | 0 | 0 | 0 | 0 | 0 | 0 | 0 | 0 | 0 | 0 | 0 | 0 | 0 | 0
|  |  | S | Wind power plants/Onshore/Electricity only/S | Wind power plants | Onshore | Electricity only | S | 0 | 0 | 0 | 0 | 0 | 0 | 0 | 0 | 0 | 0 | 0 | 0 | 0 | 0 | 0 | 0 | 0 | 0 | 0 | 0 | 0 | 0 | 0 | 0 | 0 | 0 | 0 | 0 | 0 | 0 | 0 | 0 | 0 | 0 | 0 | 0 | 0 | 0 | 0 | 0 | 0
|  |  | XS | Wind power plants/Onshore/Electricity only/XS | Wind power plants | Onshore | Electricity only | XS | 0 | 0 | 0 | 0 | 0 | 0 | 0 | 0 | 0 | 0 | 0 | 0 | 0 | 0 | 0 | 0 | 0 | 0 | 0 | 0 | 0 | 0 | 0 | 0 | 0 | 0 | 0 | 0 | 0 | 0 | 0 | 0 | 0 | 0 | 0 | 0 | 0 | 0 | 0 | 0 | 0
| Offshore | Electricity only | L | Wind power plants/Offshore/Electricity only/L | Wind power plants | Offshore | Electricity only | L | 0 | 0 | 0 | 0 | 0 | 0 | 0 | 0 | 0 | 0 | 0 | 0 | 0 | 0 | 0 | 0 | 0 | 0 | 0 | 0 | 0 | 0 | 0 | 0 | 0 | 0 | 0 | 0 | 0 | 0 | 0 | 0 | 0 | 0 | 0 | 0 | 0 | 0 | 0 | 0 | 0
|  |  | M | Wind power plants/Offshore/Electricity only/M | Wind power plants | Offshore | Electricity only | M | 0 | 0 | 0 | 0 | 0 | 0 | 0 | 0 | 0 | 0 | 0 | 0 | 0 | 0 | 0 | 0 | 0 | 0 | 0 | 0 | 0 | 0 | 0 | 0 | 0 | 0 | 0 | 0 | 0 | 0 | 0 | 0 | 0 | 0 | 0 | 0 | 0 | 0 | 0 | 0 | 0
|  |  | S | Wind power plants/Offshore/Electricity only/S | Wind power plants | Offshore | Electricity only | S | 0 | 0 | 0 | 0 | 0 | 0 | 0 | 0 | 0 | 0 | 0 | 0 | 0 | 0 | 0 | 0 | 0 | 0 | 0 | 0 | 0 | 0 | 0 | 0 | 0 | 0 | 0 | 0 | 0 | 0 | 0 | 0 | 0 | 0 | 0 | 0 | 0 | 0 | 0 | 0 | 0
|  |  | XS | Wind power plants/Offshore/Electricity only/XS | Wind power plants | Offshore | Electricity only | XS | 0 | 0 | 0 | 0 | 0 | 0 | 0 | 0 | 0 | 0 | 0 | 0 | 0 | 0 | 0 | 0 | 0 | 0 | 0 | 0 | 0 | 0 | 0 | 0 | 0 | 0 | 0 | 0 | 0 | 0 | 0 | 0 | 0 | 0 | 0 | 0 | 0 | 0 | 0 | 0 | 0
Solar PV power plants | Solar PV power plants | Electricity only | L | Solar PV power plants/Solar PV power plants/Electricity only/L | Solar PV power plants | Solar PV power plants | Electricity only | L | 0 | 0 | 0 | 0 | 0 | 0 | 0 | 0 | 0 | 0 | 0 | 0 | 0 | 0 | 0 | 0 | 0 | 0 | 0 | 0 | 0 | 0 | 0 | 0 | 0 | 0 | 0 | 0 | 0 | 0 | 0 | 0 | 0 | 0 | 0 | 0 | 0 | 0 | 0 | 0 | 0
|  |  | M | Solar PV power plants/Solar PV power plants/Electricity only/M | Solar PV power plants | Solar PV power plants | Electricity only | M | 0 | 0 | 0 | 0 | 0 | 0 | 0 | 0 | 0 | 0 | 0 | 0 | 0 | 0 | 0 | 0 | 0 | 0 | 0 | 0 | 0 | 0 | 0 | 0 | 0 | 0 | 0 | 0 | 0 | 0 | 0 | 0 | 0 | 0 | 0 | 0 | 0 | 0 | 0 | 0 | 0
|  |  | S | Solar PV power plants/Solar PV power plants/Electricity only/S | Solar PV power plants | Solar PV power plants | Electricity only | S | 0 | 0 | 0 | 0 | 0 | 0 | 0 | 0 | 0 | 0 | 0 | 0 | 0 | 0 | 0 | 0 | 0 | 0 | 0 | 0 | 0 | 0 | 0 | 0 | 0 | 0 | 0 | 0 | 0 | 0 | 0 | 0 | 0 | 0 | 0 | 0 | 0 | 0 | 0 | 0 | 0
|  |  | XS | Solar PV power plants/Solar PV power plants/Electricity only/XS | Solar PV power plants | Solar PV power plants | Electricity only | XS | 0 | 0 | 0 | 0 | 0 | 0 | 0 | 0 | 0 | 0 | 0 | 0 | 0 | 0 | 0 | 0 | 0 | 0 | 0 | 0 | 0 | 0 | 0 | 0 | 0 | 0 | 0 | 0 | 0 | 0 | 0 | 0 | 0 | 0 | 0 | 0 | 0 | 0 | 0 | 0 | 0
Solar thermal power plants | Solar thermal power plants | Electricity only | L | Solar thermal power plants/Solar thermal power plants/Electricity only/L | Solar thermal power plants | Solar thermal power plants | Electricity only | L | 0 | 0 | 0 | 0 | 0 | 0 | 0 | 0 | 0 | 0 | 0 | 0 | 0 | 0 | 0 | 0 | 0 | 0 | 0 | 0 | 0 | 0 | 0 | 0 | 0 | 0 | 0 | 0 | 0 | 0 | 0 | 0 | 0 | 0 | 0 | 0 | 0 | 0 | 0 | 0 | 0
|  |  | M | Solar thermal power plants/Solar thermal power plants/Electricity only/M | Solar thermal power plants | Solar thermal power plants | Electricity only | M | 0 | 0 | 0 | 0 | 0 | 0 | 0 | 0 | 0 | 0 | 0 | 0 | 0 | 0 | 0 | 0 | 0 | 0 | 0 | 0 | 0 | 0 | 0 | 0 | 0 | 0 | 0 | 0 | 0 | 0 | 0 | 0 | 0 | 0 | 0 | 0 | 0 | 0 | 0 | 0 | 0
|  |  | S | Solar thermal power plants/Solar thermal power plants/Electricity only/S | Solar thermal power plants | Solar thermal power plants | Electricity only | S | 0 | 0 | 0 | 0 | 0 | 0 | 0 | 0 | 0 | 0 | 0 | 0 | 0 | 0 | 0 | 0 | 0 | 0 | 0 | 0 | 0 | 0 | 0 | 0 | 0 | 0 | 0 | 0 | 0 | 0 | 0 | 0 | 0 | 0 | 0 | 0 | 0 | 0 | 0 | 0 | 0
|  |  | XS | Solar thermal power plants/Solar thermal power plants/Electricity only/XS | Solar thermal power plants | Solar thermal power plants | Electricity only | XS | 0 | 0 | 0 | 0 | 0 | 0 | 0 | 0 | 0 | 0 | 0 | 0 | 0 | 0 | 0 | 0 | 0 | 0 | 0 | 0 | 0 | 0 | 0 | 0 | 0 | 0 | 0 | 0 | 0 | 0 | 0 | 0 | 0 | 0 | 0 | 0 | 0 | 0 | 0 | 0 | 0
Geothermal power plants | Geothermal power plants | Electricity only | L | Geothermal power plants/Geothermal power plants/Electricity only/L | Geothermal power plants | Geothermal power plants | Electricity only | L | 0 | 0 | 0 | 0 | 0 | 0 | 0 | 0 | 0 | 0 | 0 | 0 | 0 | 0 | 0 | 0 | 0 | 0 | 0 | 0 | 0 | 0 | 0 | 0 | 0 | 0 | 0 | 0 | 0 | 0 | 0 | 0 | 0 | 0 | 0 | 0 | 0 | 0 | 0 | 0 | 0
|  |  | M | Geothermal power plants/Geothermal power plants/Electricity only/M | Geothermal power plants | Geothermal power plants | Electricity only | M | 0 | 0 | 0 | 0 | 0 | 0 | 0 | 0 | 0 | 0 | 0 | 0 | 0 | 0 | 0 | 0 | 0 | 0 | 0 | 0 | 0 | 0 | 0 | 0 | 0 | 0 | 0 | 0 | 0 | 0 | 0 | 0 | 0 | 0 | 0 | 0 | 0 | 0 | 0 | 0 | 0
|  |  | S | Geothermal power plants/Geothermal power plants/Electricity only/S | Geothermal power plants | Geothermal power plants | Electricity only | S | 0 | 0 | 0 | 0 | 0 | 0 | 0 | 0 | 0 | 0 | 0 | 0 | 0 | 0 | 0 | 0 | 0 | 0 | 0 | 0 | 0 | 0 | 0 | 0 | 0 | 0 | 0 | 0 | 0 | 0 | 0 | 0 | 0 | 0 | 0 | 0 | 0 | 0 | 0 | 0 | 0
Tide, wave and ocean power plants | Tidal | Electricity only | M | Tide, wave and ocean power plants/Tidal/Electricity only/M | Tide, wave and ocean power plants | Tidal | Electricity only | M | 0 | 0 | 0 | 0 | 0 | 0 | 0 | 0 | 0 | 0 | 0 | 0 | 0 | 0 | 0 | 0 | 0 | 0 | 0 | 0 | 0 | 0 | 0 | 0 | 0 | 0 | 0 | 0 | 0 | 0 | 0 | 0 | 0 | 0 | 0 | 0 | 0 | 0 | 0 | 0 | 0
| Wave | Electricity only | M | Tide, wave and ocean power plants/Wave/Electricity only/M | Tide, wave and ocean power plants | Wave | Electricity only | M | 0 | 0 | 0 | 0 | 0 | 0 | 0 | 0 | 0 | 0 | 0 | 0 | 0 | 0 | 0 | 0 | 0 | 0 | 0 | 0 | 0 | 0 | 0 | 0 | 0 | 0 | 0 | 0 | 0 | 0 | 0 | 0 | 0 | 0 | 0 | 0 | 0 | 0 | 0 | 0 | 0
Hydro plants | Run-of-river | Electricity only | L | Hydro plants/Run-of-river/Electricity only/L | Hydro plants | Run-of-river | Electricity only | L | 0 | 0 | 0 | 0 | 0 | 0 | 0 | 0 | 0 | 0 | 0 | 0 | 0 | 0 | 0 | 0 | 0 | 0 | 0 | 0 | 0 | 0 | 0 | 0 | 0 | 0 | 0 | 0 | 0 | 0 | 0 | 0 | 0 | 0 | 0 | 0 | 0 | 0 | 0 | 0 | 0
|  |  | M | Hydro plants/Run-of-river/Electricity only/M | Hydro plants | Run-of-river | Electricity only | M | 0 | 0 | 0 | 0 | 0 | 0 | 0 | 0 | 0 | 0 | 0 | 0 | 0 | 0 | 0 | 0 | 0 | 0 | 0 | 0 | 0 | 0 | 0 | 0 | 0 | 0 | 0 | 0 | 0 | 0 | 0 | 0 | 0 | 0 | 0 | 0 | 0 | 0 | 0 | 0 | 0
|  |  | S | Hydro plants/Run-of-river/Electricity only/S | Hydro plants | Run-of-river | Electricity only | S | 0 | 0 | 0 | 0 | 0 | 0 | 0 | 0 | 0 | 0 | 0 | 0 | 0 | 0 | 0 | 0 | 0 | 0 | 0 | 0 | 0 | 0 | 0 | 0 | 0 | 0 | 0 | 0 | 0 | 0 | 0 | 0 | 0 | 0 | 0 | 0 | 0 | 0 | 0 | 0 | 0
|  |  | XS | Hydro plants/Run-of-river/Electricity only/XS | Hydro plants | Run-of-river | Electricity only | XS | 0 | 0 | 0 | 0 | 0 | 0 | 0 | 0 | 0 | 0 | 0 | 0 | 0 | 0 | 0 | 0 | 0 | 0 | 0 | 0 | 0 | 0 | 0 | 0 | 0 | 0 | 0 | 0 | 0 | 0 | 0 | 0 | 0 | 0 | 0 | 0 | 0 | 0 | 0 | 0 | 0
| Reservoirs (dams) | Electricity only | L | Hydro plants/Reservoirs (dams)/Electricity only/L | Hydro plants | Reservoirs (dams) | Electricity only | L | 0 | 0 | 0 | 0 | 0 | 0 | 0 | 0 | 0 | 0 | 0 | 0 | 0 | 0 | 0 | 0 | 0 | 0 | 0 | 0 | 0 | 0 | 0 | 0 | 0 | 0 | 0 | 0 | 0 | 0 | 0 | 0 | 0 | 0 | 0 | 0 | 0 | 0 | 0 | 0 | 0
|  |  | M | Hydro plants/Reservoirs (dams)/Electricity only/M | Hydro plants | Reservoirs (dams) | Electricity only | M | 0 | 0 | 0 | 0 | 0 | 0 | 0 | 0 | 0 | 0 | 0 | 0 | 0 | 0 | 0 | 0 | 0 | 0 | 0 | 0 | 0 | 0 | 0 | 0 | 0 | 0 | 0 | 0 | 0 | 0 | 0 | 0 | 0 | 0 | 0 | 0 | 0 | 0 | 0 | 0 | 0
|  |  | S | Hydro plants/Reservoirs (dams)/Electricity only/S | Hydro plants | Reservoirs (dams) | Electricity only | S | 0 | 0 | 0 | 0 | 0 | 0 | 0 | 0 | 0 | 0 | 0 | 0 | 0 | 0 | 0 | 0 | 0 | 0 | 0 | 0 | 0 | 0 | 0 | 0 | 0 | 0 | 0 | 0 | 0 | 0 | 0 | 0 | 0 | 0 | 0 | 0 | 0 | 0 | 0 | 0 | 0
|  |  | XS | Hydro plants/Reservoirs (dams)/Electricity only/XS | Hydro plants | Reservoirs (dams) | Electricity only | XS | 0 | 0 | 0 | 0 | 0 | 0 | 0 | 0 | 0 | 0 | 0 | 0 | 0 | 0 | 0 | 0 | 0 | 0 | 0 | 0 | 0 | 0 | 0 | 0 | 0 | 0 | 0 | 0 | 0 | 0 | 0 | 0 | 0 | 0 | 0 | 0 | 0 | 0 | 0 | 0 | 0
Pump storage | Pump storage | Electricity only | L | Pump storage/Pump storage/Electricity only/L | Pump storage | Pump storage | Electricity only | L | 0 | 0 | 0 | 0 | 0 | 0 | 0 | 0 | 0 | 0 | 0 | 0 | 0 | 0 | 0 | 0 | 0 | 0 | 0 | 0 | 0 | 0 | 0 | 0 | 0 | 0 | 0 | 0 | 0 | 0 | 0 | 0 | 0 | 0 | 0 | 0 | 0 | 0 | 0 | 0 | 0
|  |  | M | Pump storage/Pump storage/Electricity only/M | Pump storage | Pump storage | Electricity only | M | 0 | 0 | 0 | 0 | 0 | 0 | 0 | 0 | 0 | 0 | 0 | 0 | 0 | 0 | 0 | 0 | 0 | 0 | 0 | 0 | 0 | 0 | 0 | 0 | 0 | 0 | 0 | 0 | 0 | 0 | 0 | 0 | 0 | 0 | 0 | 0 | 0 | 0 | 0 | 0 | 0
|  |  | S | Pump storage/Pump storage/Electricity only/S | Pump storage | Pump storage | Electricity only | S | 0 | 0 | 0 | 0 | 0 | 0 | 0 | 0 | 0 | 0 | 0 | 0 | 0 | 0 | 0 | 0 | 0 | 0 | 0 | 0 | 0 | 0 | 0 | 0 | 0 | 0 | 0 | 0 | 0 | 0 | 0 | 0 | 0 | 0 | 0 | 0 | 0 | 0 | 0 | 0 | 0
|  |  | XS | Pump storage/Pump storage/Electricity only/XS | Pump storage | Pump storage | Electricity only | XS | 0 | 0 | 0 | 0 | 0 | 0 | 0 | 0 | 0 | 0 | 0 | 0 | 0 | 0 | 0 | 0 | 0 | 0 | 0 | 0 | 0 | 0 | 0 | 0 | 0 | 0 | 0 | 0 | 0 | 0 | 0 | 0 | 0 | 0 | 0 | 0 | 0 | 0 | 0 | 0 | 0
Type | Technology | Co-generation | Size | [5 empty] | CCS related costs 2010: Fuel costs; €2010 per MWh net 2050: €2010/MWh
[9 empty] | 2010 | 2011 | 2012 | 2013 | 2014 | 2015 | 2016 | 2017 | 2018 | 2019 | 2020 | 2021 | 2022 | 2023 | 2024 | 2025 | 2026 | 2027 | 2028 | 2029 | 2030 | 2031 | 2032 | 2033 | 2034 | 2035 | 2036 | 2037 | 2038 | 2039 | 2040 | 2041 | 2042 | 2043 | 2044 | 2045 | 2046 | 2047 | 2048 | 2049 | 2050
Nuclear power plants | Nuclear - current | Electricity only | L | Nuclear power plants/Nuclear - current/Electricity only/L | Nuclear power plants | Nuclear - current | Electricity only | L | 9.0273 | 9.0273 | 9.0273 | 9.0273 | 9.0273 | 9.0273 | 9.0273 | 9.0273 | 9.0273 | 9.0273 | 9.0273 | 9.0273 | 9.0273 | 9.0273 | 9.0273 | 9.0273 | 9.0273 | 9.0273 | 9.0273 | 9.0273 | 9.0273 | 9.0273 | 9.0273 | 9.0273 | 9.0273 | 9.0273 | 9.0273 | 9.0273 | 9.0273 | 9.0273 | 9.0273 | 9.0273 | 9.0273 | 9.0273 | 9.0273 | 9.0273 | 9.0273 | 9.0273 | 9.0273 | 9.0273 | 9.0273
|  |  | M | Nuclear power plants/Nuclear - current/Electricity only/M | Nuclear power plants | Nuclear - current | Electricity only | M | 9.2399 | 9.2399 | 9.2399 | 9.2399 | 9.2399 | 9.2399 | 9.2399 | 9.2399 | 9.2399 | 9.2399 | 9.2399 | 9.2399 | 9.2399 | 9.2399 | 9.2399 | 9.2399 | 9.2399 | 9.2399 | 9.2399 | 9.2399 | 9.2399 | 9.2399 | 9.2399 | 9.2399 | 9.2399 | 9.2399 | 9.2399 | 9.2399 | 9.2399 | 9.2399 | 9.2399 | 9.2399 | 9.2399 | 9.2399 | 9.2399 | 9.2399 | 9.2399 | 9.2399 | 9.2399 | 9.2399 | 9.2399
| Nuclear III | Electricity only | L | Nuclear power plants/Nuclear III/Electricity only/L | Nuclear power plants | Nuclear III | Electricity only | L | 7.795 | 7.7946 | 7.7943 | 7.7938 | 7.7932 | 7.7925 | 7.7917 | 7.7906 | 7.7894 | 7.7879 | 7.7861 | 7.7839 | 7.7813 | 7.7782 | 7.7745 | 7.7701 | 7.765 | 7.759 | 7.7521 | 7.7443 | 7.7355 | 7.7257 | 7.7151 | 7.7037 | 7.6917 | 7.6795 | 7.6671 | 7.6551 | 7.6436 | 7.6328 | 7.6231 | 7.6144 | 7.6068 | 7.6004 | 7.595 | 7.5906 | 7.5869 | 7.5841 | 7.5818 | 7.5799 | 7.5785
|  |  | M | Nuclear power plants/Nuclear III/Electricity only/M | Nuclear power plants | Nuclear III | Electricity only | M | 7.9518 | 7.9513 | 7.9509 | 7.9503 | 7.9496 | 7.9489 | 7.948 | 7.947 | 7.9459 | 7.9446 | 7.943 | 7.9413 | 7.9393 | 7.937 | 7.9344 | 7.9314 | 7.928 | 7.9242 | 7.9199 | 7.9151 | 7.9098 | 7.9039 | 7.8974 | 7.8903 | 7.8826 | 7.8743 | 7.8655 | 7.8563 | 7.8466 | 7.8367 | 7.8265 | 7.8164 | 7.8062 | 7.7963 | 7.7867 | 7.7776 | 7.7689 | 7.7608 | 7.7534 | 7.7466 | 7.7405
|  |  | S | Nuclear power plants/Nuclear III/Electricity only/S | Nuclear power plants | Nuclear III | Electricity only | S | [15 empty] | 7.9387 | 7.9359 | 7.9328 | 7.9295 | 7.9259 | 7.922 | 7.9179 | 7.9135 | 7.9088 | 7.9038 | 7.8985 | 7.8929 | 7.8871 | 7.881 | 7.8746 | 7.868 | 7.8612 | 7.8542 | 7.847 | 7.8397 | 7.8324 | 7.8249 | 7.8175 | 7.8102 | 7.8029 | 7.7957
| Nuclear IV | Electricity only | L | Nuclear power plants/Nuclear IV/Electricity only/L | Nuclear power plants | Nuclear IV | Electricity only | L | Fuel costs 2035: 7.3161; Fuel costs 2036: 7.3131; Fuel costs 2037: 7.3096; Fuel costs 2038: 7.3054; Fuel costs 2039: 7.3003; Fuel costs 2040: 7.2943; Fuel costs 2041: 7.2872; Fuel costs 2042: 7.2788; Fuel costs 2043: 7.269; Fuel costs 2044: 7.2578; Fuel costs 2045: 7.2449; Fuel costs 2046: 7.2304; Fuel costs 2047: 7.2143; Fuel costs 2048: 7.1969; Fuel costs 2049: 7.1783; €2010/MWh 2050: 7.159
|  |  | M | Nuclear power plants/Nuclear IV/Electricity only/M | Nuclear power plants | Nuclear IV | Electricity only | M | Fuel costs 2035: 7.4659; Fuel costs 2036: 7.4649; Fuel costs 2037: 7.4636; Fuel costs 2038: 7.462; Fuel costs 2039: 7.4599; Fuel costs 2040: 7.4572; Fuel costs 2041: 7.4539; Fuel costs 2042: 7.4497; Fuel costs 2043: 7.4444; Fuel costs 2044: 7.4378; Fuel costs 2045: 7.4296; Fuel costs 2046: 7.4196; Fuel costs 2047: 7.4074; Fuel costs 2048: 7.3929; Fuel costs 2049: 7.3759; €2010/MWh 2050: 7.3564
Coal fired power plants | Integrated gasification combined cycle | Electricity only | L | Coal fired power plants/Integrated gasification combined cycle/Electricity only/L | Coal fired power plants | Integrated gasification combined cycle | Electricity only | L | 25.1359 | 31.3873 | 26.7017 | 24.1013 | 23.1374 | 21.7424 | 22.9718 | 29.2119 | 29.3793 | 29.545 | 29.709 | 30.383 | 30.4047 | 30.385 | 30.5623 | 30.7704 | 31.7441 | 32.7154 | 33.7189 | 34.7299 | 35.8358 | 36.1438 | 36.562 | 36.9944 | 37.3887 | 37.7347 | 37.9592 | 38.2207 | 38.5027 | 38.7959 | 38.979 | 39.1317 | 39.2508 | 39.3379 | 39.4211 | 39.4799 | 39.4016 | 39.3958 | 39.3296 | 39.2396 | 39.2309
|  |  | M | Coal fired power plants/Integrated gasification combined cycle/Electricity only/M | Coal fired power plants | Integrated gasification combined cycle | Electricity only | M | 26.4772 | 33.0618 | 28.126 | 25.3864 | 24.3707 | 22.9009 | 24.1951 | 30.7666 | 30.9418 | 31.1149 | 31.2859 | 31.9936 | 32.0141 | 31.9904 | 32.1737 | 32.3886 | 33.4086 | 34.4248 | 35.4736 | 36.5286 | 37.6814 | 37.9934 | 38.4194 | 38.8583 | 39.255 | 39.5992 | 39.8142 | 40.0667 | 40.3404 | 40.6261 | 40.7984 | 40.9421 | 41.0555 | 41.1419 | 41.2313 | 41.3022 | 41.2349 | 41.2454 | 41.19 | 41.1013 | 41.0851
|  | CHP | L | Coal fired power plants/Integrated gasification combined cycle/CHP/L | Coal fired power plants | Integrated gasification combined cycle | CHP | L | 27.8271 | 34.7478 | 29.5606 | 26.6818 | 25.6146 | 24.0704 | 25.4314 | 32.3396 | 32.525 | 32.7085 | 32.8901 | 33.6362 | 33.6604 | 33.6387 | 33.8351 | 34.0657 | 35.1439 | 36.2195 | 37.331 | 38.4508 | 39.6759 | 40.0178 | 40.4821 | 40.9625 | 41.401 | 41.7868 | 42.0387 | 42.3325 | 42.6502 | 42.9817 | 43.1931 | 43.3727 | 43.5174 | 43.6293 | 43.7396 | 43.8257 | 43.7622 | 43.7812 | 43.7345 | 43.6614 | 43.6781
|  |  | M | Coal fired power plants/Integrated gasification combined cycle/CHP/M | Coal fired power plants | Integrated gasification combined cycle | CHP | M | 29.3221 | 36.6142 | 31.148 | 28.1142 | 26.9893 | 25.3616 | 26.795 | 34.0727 | 34.2668 | 34.4586 | 34.6482 | 35.4321 | 35.455 | 35.4291 | 35.6324 | 35.8709 | 37.0011 | 38.1272 | 39.2896 | 40.4591 | 41.7374 | 42.0845 | 42.5584 | 43.047 | 43.4895 | 43.8744 | 44.1169 | 44.402 | 44.7116 | 45.0359 | 45.2359 | 45.4059 | 45.5441 | 45.6543 | 45.7699 | 45.8671 | 45.8128 | 45.8465 | 45.8084 | 45.7342 | 45.7408
|  | Electricity only with CCS | L | Coal fired power plants/Integrated gasification combined cycle/Electricity only with CCS/L | Coal fired power plants | Integrated gasification combined cycle | Electricity only with CCS | L | Fuel costs 2031: 45.2226; Fuel costs 2032: 45.7642; Fuel costs 2033: 46.3289; Fuel costs 2034: 46.8524; Fuel costs 2035: 47.324; Fuel costs 2036: 47.6533; Fuel costs 2037: 48.0414; Fuel costs 2038: 48.4706; Fuel costs 2039: 48.9318; Fuel costs 2040: 49.275; Fuel costs 2041: 49.6025; Fuel costs 2042: 49.9113; Fuel costs 2043: 50.2027; Fuel costs 2044: 50.509; Fuel costs 2045: 50.7966; Fuel costs 2046: 50.9072; Fuel costs 2047: 51.093; Fuel costs 2048: 51.1605; Fuel costs 2049: 51.133; €2010/MWh 2050: 51.1265
|  |  | M | Coal fired power plants/Integrated gasification combined cycle/Electricity only with CCS/M | Coal fired power plants | Integrated gasification combined cycle | Electricity only with CCS | M | Fuel costs 2031: 48.1273; Fuel costs 2032: 48.7049; Fuel costs 2033: 49.3075; Fuel costs 2034: 49.8667; Fuel costs 2035: 50.3713; Fuel costs 2036: 50.725; Fuel costs 2037: 51.1422; Fuel costs 2038: 51.6041; Fuel costs 2039: 52.1012; Fuel costs 2040: 52.4737; Fuel costs 2041: 52.8304; Fuel costs 2042: 53.1679; Fuel costs 2043: 53.4868; Fuel costs 2044: 53.82; Fuel costs 2045: 54.1294; Fuel costs 2046: 54.2427; Fuel costs 2047: 54.4236; Fuel costs 2048: 54.4597; Fuel costs 2049: 54.3688; €2010/MWh 2050: 54.2688
|  | CHP with CCS | L | Coal fired power plants/Integrated gasification combined cycle/CHP with CCS/L | Coal fired power plants | Integrated gasification combined cycle | CHP with CCS | L | Fuel costs 2031: 51.1037; Fuel costs 2032: 51.7159; Fuel costs 2033: 52.3542; Fuel costs 2034: 52.9461; Fuel costs 2035: 53.4794; Fuel costs 2036: 53.8521; Fuel costs 2037: 54.2914; Fuel costs 2038: 54.7773; Fuel costs 2039: 55.2998; Fuel costs 2040: 55.6894; Fuel costs 2041: 56.0618; Fuel costs 2042: 56.4139; Fuel costs 2043: 56.7475; Fuel costs 2044: 57.0993; Fuel costs 2045: 57.4319; Fuel costs 2046: 57.5667; Fuel costs 2047: 57.7897; Fuel costs 2048: 57.8826; Fuel costs 2049: 57.8723; €2010/MWh 2050: 57.8909
|  |  | M | Coal fired power plants/Integrated gasification combined cycle/CHP with CCS/M | Coal fired power plants | Integrated gasification combined cycle | CHP with CCS | M | Fuel costs 2031: 54.4814; Fuel costs 2032: 55.1353; Fuel costs 2033: 55.8176; Fuel costs 2034: 56.4509; Fuel costs 2035: 57.0223; Fuel costs 2036: 57.4231; Fuel costs 2037: 57.896; Fuel costs 2038: 58.4196; Fuel costs 2039: 58.9834; Fuel costs 2040: 59.4068; Fuel costs 2041: 59.8129; Fuel costs 2042: 60.1983; Fuel costs 2043: 60.5639; Fuel costs 2044: 60.9476; Fuel costs 2045: 61.3069; Fuel costs 2046: 61.4478; Fuel costs 2047: 61.67; Fuel costs 2048: 61.7342; Fuel costs 2049: 61.6621; €2010/MWh 2050: 61.5888
| Supercritical steam turbine | Electricity only | L | Coal fired power plants/Supercritical steam turbine/Electricity only/L | Coal fired power plants | Supercritical steam turbine | Electricity only | L | 25.4779 | 31.8139 | 27.0642 | 24.428 | 23.4503 | 22.0358 | 23.2809 | 29.6037 | 29.7717 | 29.9377 | 30.1015 | 30.7814 | 30.8 | 30.7759 | 30.9506 | 31.1555 | 32.1344 | 33.109 | 34.1144 | 35.1252 | 36.2294 | 36.5247 | 36.9295 | 37.3469 | 37.7245 | 38.0534 | 38.2612 | 38.51 | 38.7865 | 39.0851 | 39.2887 | 39.4829 | 39.6703 | 39.8578 | 40.0776 | 40.3107 | 40.4393 | 40.6716 | 40.8617 | 41.0338 | 41.285
|  |  | M | Coal fired power plants/Supercritical steam turbine/Electricity only/M | Coal fired power plants | Supercritical steam turbine | Electricity only | M | 26.8224 | 33.4923 | 28.4916 | 25.7159 | 24.6862 | 23.1967 | 24.5067 | 31.1615 | 31.3374 | 31.5109 | 31.682 | 32.3962 | 32.4142 | 32.3871 | 32.569 | 32.7826 | 33.8103 | 34.8334 | 35.8887 | 36.9495 | 38.1085 | 38.4168 | 38.8404 | 39.2777 | 39.6735 | 40.0184 | 40.2363 | 40.4973 | 40.787 | 41.0987 | 41.3085 | 41.5052 | 41.6904 | 41.8703 | 42.0782 | 42.2935 | 42.3932 | 42.5966 | 42.7521 | 42.8869 | 43.1041
|  | CHP | L | Coal fired power plants/Supercritical steam turbine/CHP/L | Coal fired power plants | Supercritical steam turbine | CHP | L | 28.174 | 35.1806 | 29.9283 | 27.0131 | 25.9322 | 24.3681 | 25.7451 | 32.7374 | 32.9235 | 33.1074 | 33.289 | 34.0415 | 34.0628 | 34.0369 | 34.2311 | 34.459 | 35.5432 | 36.6231 | 37.7376 | 38.8586 | 40.0839 | 40.4149 | 40.868 | 41.336 | 41.7612 | 42.1337 | 42.3735 | 42.66 | 42.9785 | 43.3228 | 43.5629 | 43.7934 | 44.0167 | 44.24 | 44.4989 | 44.7715 | 44.9268 | 45.1961 | 45.4167 | 45.6158 | 45.9013
|  |  | M | Coal fired power plants/Supercritical steam turbine/CHP/M | Coal fired power plants | Supercritical steam turbine | CHP | M | 29.6691 | 37.0469 | 31.5156 | 28.4454 | 27.3066 | 25.6591 | 27.1084 | 34.4699 | 34.6648 | 34.8572 | 35.047 | 35.8377 | 35.8583 | 35.8291 | 36.0314 | 36.2689 | 37.4073 | 38.5411 | 39.7108 | 40.8872 | 42.1729 | 42.5177 | 42.991 | 43.48 | 43.924 | 44.3127 | 44.5617 | 44.8596 | 45.1903 | 45.5466 | 45.791 | 46.022 | 46.241 | 46.4549 | 46.7002 | 46.9539 | 47.079 | 47.319 | 47.5048 | 47.6668 | 47.9192
|  | Electricity only with CCS | L | Coal fired power plants/Supercritical steam turbine/Electricity only with CCS/L | Coal fired power plants | Supercritical steam turbine | Electricity only with CCS | L | Fuel costs 2031: 46.4543; Fuel costs 2032: 47.0075; Fuel costs 2033: 47.5839; Fuel costs 2034: 48.1175; Fuel costs 2035: 48.5975; Fuel costs 2036: 48.931; Fuel costs 2037: 49.3249; Fuel costs 2038: 49.7614; Fuel costs 2039: 50.2317; Fuel costs 2040: 50.583; Fuel costs 2041: 50.9214; Fuel costs 2042: 51.2459; Fuel costs 2043: 51.5608; Fuel costs 2044: 51.9026; Fuel costs 2045: 52.2418; Fuel costs 2046: 52.4213; Fuel costs 2047: 52.7075; Fuel costs 2048: 52.9083; Fuel costs 2049: 53.054; €2010/MWh 2050: 53.2693
|  |  | M | Coal fired power plants/Supercritical steam turbine/Electricity only with CCS/M | Coal fired power plants | Supercritical steam turbine | Electricity only with CCS | M | Fuel costs 2031: 49.4595; Fuel costs 2032: 50.0511; Fuel costs 2033: 50.668; Fuel costs 2034: 51.2398; Fuel costs 2035: 51.755; Fuel costs 2036: 52.1147; Fuel costs 2037: 52.5392; Fuel costs 2038: 53.0093; Fuel costs 2039: 53.5159; Fuel costs 2040: 53.8955; Fuel costs 2041: 54.2609; Fuel costs 2042: 54.6107; Fuel costs 2043: 54.9482; Fuel costs 2044: 55.3116; Fuel costs 2045: 55.6678; Fuel costs 2046: 55.8477; Fuel costs 2047: 56.1332; Fuel costs 2048: 56.3172; Fuel costs 2049: 56.4298; €2010/MWh 2050: 56.6017
|  | CHP with CCS | L | Coal fired power plants/Supercritical steam turbine/CHP with CCS/L | Coal fired power plants | Supercritical steam turbine | CHP with CCS | L | Fuel costs 2031: 52.5216; Fuel costs 2032: 53.148; Fuel costs 2033: 53.801; Fuel costs 2034: 54.406; Fuel costs 2035: 54.9506; Fuel costs 2036: 55.3301; Fuel costs 2037: 55.7785; Fuel costs 2038: 56.2756; Fuel costs 2039: 56.812; Fuel costs 2040: 57.2146; Fuel costs 2041: 57.6039; Fuel costs 2042: 57.979; Fuel costs 2043: 58.3448; Fuel costs 2044: 58.7433; Fuel costs 2045: 59.1411; Fuel costs 2046: 59.361; Fuel costs 2047: 59.7048; Fuel costs 2048: 59.9557; Fuel costs 2049: 60.148; €2010/MWh 2050: 60.4237
|  |  | M | Coal fired power plants/Supercritical steam turbine/CHP with CCS/M | Coal fired power plants | Supercritical steam turbine | CHP with CCS | M | Fuel costs 2031: 56.0162; Fuel costs 2032: 56.6868; Fuel costs 2033: 57.3862; Fuel costs 2034: 58.0348; Fuel costs 2035: 58.6194; Fuel costs 2036: 59.0284; Fuel costs 2037: 59.5112; Fuel costs 2038: 60.0464; Fuel costs 2039: 60.6236; Fuel costs 2040: 61.0579; Fuel costs 2041: 61.4775; Fuel costs 2042: 61.8808; Fuel costs 2043: 62.2724; Fuel costs 2044: 62.6958; Fuel costs 2045: 63.1141; Fuel costs 2046: 63.3365; Fuel costs 2047: 63.6832; Fuel costs 2048: 63.9204; Fuel costs 2049: 64.0828; €2010/MWh 2050: 64.3199
| Fluidized bed combustion | Electricity only | L | Coal fired power plants/Fluidized bed combustion/Electricity only/L | Coal fired power plants | Fluidized bed combustion | Electricity only | L | 28.4213 | 35.4893 | 30.191 | 27.2504 | 26.1599 | 24.5822 | 25.9714 | 33.0253 | 33.2132 | 33.3989 | 33.5824 | 34.3418 | 34.3636 | 34.338 | 34.5344 | 34.7648 | 35.8592 | 36.9494 | 38.0745 | 39.2062 | 40.4429 | 40.777 | 41.2337 | 41.7043 | 42.1301 | 42.5003 | 42.733 | 43.008 | 43.3085 | 43.6263 | 43.8284 | 44.0082 | 44.1667 | 44.3103 | 44.4751 | 44.6411 | 44.6812 | 44.8302 | 44.9317 | 45.0179 | 45.1994
|  |  | M | Coal fired power plants/Fluidized bed combustion/Electricity only/M | Coal fired power plants | Fluidized bed combustion | Electricity only | M | 29.9161 | 37.3554 | 31.7781 | 28.6823 | 27.534 | 25.8728 | 27.3342 | 34.7571 | 34.9537 | 35.1477 | 35.3391 | 36.1364 | 36.1572 | 36.1278 | 36.3318 | 36.5712 | 37.719 | 38.862 | 40.041 | 41.2265 | 42.5219 | 42.868 | 43.3429 | 43.8326 | 44.2755 | 44.6608 | 44.9027 | 45.1906 | 45.5075 | 45.8449 | 46.0634 | 46.2612 | 46.4389 | 46.6026 | 46.7889 | 46.975 | 47.0252 | 47.1845 | 47.2866 | 47.3646 | 47.5348
|  |  | S | Coal fired power plants/Fluidized bed combustion/Electricity only/S | Coal fired power plants | Fluidized bed combustion | Electricity only | S | 31.4937 | 39.324 | 33.4515 | 30.1915 | 28.9814 | 27.2314 | 28.7679 | 36.5776 | 36.7817 | 36.9827 | 37.1806 | 38.0154 | 38.0328 | 37.9969 | 38.2059 | 38.4515 | 39.6515 | 40.8454 | 42.0761 | 43.3125 | 44.6633 | 45.0161 | 45.5036 | 46.0064 | 46.4599 | 46.8532 | 47.0968 | 47.3898 | 47.7147 | 48.0632 | 48.2895 | 48.4969 | 48.6861 | 48.8634 | 49.0668 | 49.2714 | 49.334 | 49.5102 | 49.6243 | 49.7096 | 49.8873
|  | CHP | L | Coal fired power plants/Fluidized bed combustion/CHP/L | Coal fired power plants | Fluidized bed combustion | CHP | L | 31.4184 | 39.2321 | 33.3754 | 30.125 | 28.92 | 27.1764 | 28.7129 | 36.5123 | 36.7215 | 36.9284 | 37.1332 | 37.9755 | 38.0026 | 37.9779 | 38.1997 | 38.46 | 39.6777 | 40.8926 | 42.1486 | 43.4147 | 44.8008 | 45.191 | 45.7214 | 46.2726 | 46.7801 | 47.2328 | 47.5401 | 47.9027 | 48.3024 | 48.7303 | 49.0373 | 49.3261 | 49.5954 | 49.8491 | 50.123 | 50.3893 | 50.4984 | 50.7099 | 50.8425 | 50.9304 | 51.0989
|  |  | M | Coal fired power plants/Fluidized bed combustion/CHP/M | Coal fired power plants | Fluidized bed combustion | CHP | M | 33.0794 | 41.3061 | 35.1395 | 31.717 | 30.4481 | 28.6121 | 30.2294 | 38.4403 | 38.6598 | 38.877 | 39.0917 | 39.9774 | 40.0048 | 39.9775 | 40.2094 | 40.4818 | 41.7614 | 43.0378 | 44.3569 | 45.6863 | 47.1413 | 47.5479 | 48.1015 | 48.6765 | 49.2051 | 49.6757 | 49.9932 | 50.3686 | 50.7832 | 51.2278 | 51.5459 | 51.846 | 52.1272 | 52.3939 | 52.6843 | 52.9693 | 53.0916 | 53.3238 | 53.4745 | 53.5783 | 53.7652
|  |  | S | Coal fired power plants/Fluidized bed combustion/CHP/S | Coal fired power plants | Fluidized bed combustion | CHP | S | 34.8334 | 43.4956 | 37.0015 | 33.397 | 32.0601 | 30.1261 | 31.828 | 40.4718 | 40.7014 | 40.9282 | 41.1523 | 42.0824 | 42.1086 | 42.077 | 42.3177 | 42.6006 | 43.9429 | 45.281 | 46.6632 | 48.0553 | 49.5785 | 49.9981 | 50.5714 | 51.1664 | 51.7117 | 52.1951 | 52.517 | 52.8993 | 53.3224 | 53.7768 | 54.0988 | 54.4025 | 54.6874 | 54.9588 | 55.2571 | 55.5522 | 55.6795 | 55.925 | 56.0878 | 56.2036 | 56.4082
|  | Electricity only with CCS | L | Coal fired power plants/Fluidized bed combustion/Electricity only with CCS/L | Coal fired power plants | Fluidized bed combustion | Electricity only with CCS | L | Fuel costs 2031: 52.717; Fuel costs 2032: 53.3466; Fuel costs 2033: 54.0027; Fuel costs 2034: 54.6105; Fuel costs 2035: 55.1574; Fuel costs 2036: 55.5379; Fuel costs 2037: 55.9867; Fuel costs 2038: 56.4831; Fuel costs 2039: 57.0168; Fuel costs 2040: 57.4135; Fuel costs 2041: 57.793; Fuel costs 2042: 58.1528; Fuel costs 2043: 58.4962; Fuel costs 2044: 58.8626; Fuel costs 2045: 59.2159; Fuel costs 2046: 59.3751; Fuel costs 2047: 59.6385; Fuel costs 2048: 59.7848; Fuel costs 2049: 59.8446; €2010/MWh 2050: 59.9555
|  |  | M | Coal fired power plants/Fluidized bed combustion/Electricity only with CCS/M | Coal fired power plants | Fluidized bed combustion | Electricity only with CCS | M | Fuel costs 2031: 56.1587; Fuel costs 2032: 56.8291; Fuel costs 2033: 57.5276; Fuel costs 2034: 58.1746; Fuel costs 2035: 58.7564; Fuel costs 2036: 59.1608; Fuel costs 2037: 59.6376; Fuel costs 2038: 60.1648; Fuel costs 2039: 60.7313; Fuel costs 2040: 61.1512; Fuel costs 2041: 61.552; Fuel costs 2042: 61.931; Fuel costs 2043: 62.2912; Fuel costs 2044: 62.6744; Fuel costs 2045: 63.0417; Fuel costs 2046: 63.2001; Fuel costs 2047: 63.4665; Fuel costs 2048: 63.6049; Fuel costs 2049: 63.6473; €2010/MWh 2050: 63.7396
|  | CHP with CCS | L | Coal fired power plants/Fluidized bed combustion/CHP with CCS/L | Coal fired power plants | Fluidized bed combustion | CHP with CCS | L | Fuel costs 2031: 59.7072; Fuel costs 2032: 60.4209; Fuel costs 2033: 61.1651; Fuel costs 2034: 61.8547; Fuel costs 2035: 62.4756; Fuel costs 2036: 62.9087; Fuel costs 2037: 63.4196; Fuel costs 2038: 63.9852; Fuel costs 2039: 64.5941; Fuel costs 2040: 65.0491; Fuel costs 2041: 65.4861; Fuel costs 2042: 65.903; Fuel costs 2043: 66.3037; Fuel costs 2044: 66.7339; Fuel costs 2045: 67.1532; Fuel costs 2046: 67.3573; Fuel costs 2047: 67.6855; Fuel costs 2048: 67.888; Fuel costs 2049: 68.0005; €2010/MWh 2050: 68.1804
|  |  | M | Coal fired power plants/Fluidized bed combustion/CHP with CCS/M | Coal fired power plants | Fluidized bed combustion | CHP with CCS | M | Fuel costs 2031: 63.7284; Fuel costs 2032: 64.4899; Fuel costs 2033: 65.2836; Fuel costs 2034: 66.0191; Fuel costs 2035: 66.681; Fuel costs 2036: 67.1421; Fuel costs 2037: 67.686; Fuel costs 2038: 68.2879; Fuel costs 2039: 68.9355; Fuel costs 2040: 69.4181; Fuel costs 2041: 69.8806; Fuel costs 2042: 70.3207; Fuel costs 2043: 70.742; Fuel costs 2044: 71.1931; Fuel costs 2045: 71.6304; Fuel costs 2046: 71.8356; Fuel costs 2047: 72.17; Fuel costs 2048: 72.3666; Fuel costs 2049: 72.4629; €2010/MWh 2050: 72.626
| Steam turbine | Electricity only | L | Coal fired power plants/Steam turbine/Electricity only/L | Coal fired power plants | Steam turbine | Electricity only | L | 27.5296 | 34.3642 | 29.224 | 26.3687 | 25.3052 | 23.7714 | 25.1068 | 31.9161 | 32.0883 | 32.2586 | 32.4272 | 33.1524 | 33.1661 | 33.135 | 33.3192 | 33.5375 | 34.5909 | 35.6422 | 36.7298 | 37.827 | 39.0298 | 39.3666 | 39.8276 | 40.3092 | 40.756 | 41.1588 | 41.4397 | 41.7741 | 42.1475 | 42.5534 | 42.8627 | 43.1665 | 43.4649 | 43.7626 | 44.0922 | 44.43 | 44.644 | 44.9625 | 45.2236 | 45.4544 | 45.7629
|  |  | M | Coal fired power plants/Steam turbine/Electricity only/M | Coal fired power plants | Steam turbine | Electricity only | M | 28.9954 | 36.1964 | 30.7843 | 27.7785 | 26.6601 | 25.0458 | 26.4548 | 33.6319 | 33.8157 | 33.9976 | 34.1776 | 34.9443 | 34.9611 | 34.9305 | 35.1271 | 35.3596 | 36.4725 | 37.5835 | 38.7327 | 39.8922 | 41.1633 | 41.521 | 42.0098 | 42.5204 | 42.9942 | 43.4217 | 43.7205 | 44.0759 | 44.4724 | 44.9031 | 45.232 | 45.555 | 45.8723 | 46.1889 | 46.5391 | 46.898 | 47.1262 | 47.4648 | 47.7427 | 47.9886 | 48.3165
|  |  | S | Coal fired power plants/Steam turbine/Electricity only/S | Coal fired power plants | Steam turbine | Electricity only | S | 30.5442 | 38.1326 | 32.4333 | 29.2685 | 28.0921 | 26.393 | 27.8797 | 35.4459 | 35.642 | 35.8362 | 36.0284 | 36.8391 | 36.8593 | 36.8296 | 37.0393 | 37.2869 | 38.4631 | 39.6372 | 40.8519 | 42.0775 | 43.4209 | 43.801 | 44.3194 | 44.8608 | 45.3634 | 45.8172 | 46.1352 | 46.5128 | 46.934 | 47.3912 | 47.7409 | 48.0845 | 48.422 | 48.7588 | 49.1311 | 49.5125 | 49.756 | 50.1159 | 50.4118 | 50.6738 | 51.0226
|  |  | XS | Coal fired power plants/Steam turbine/Electricity only/XS | Coal fired power plants | Steam turbine | Electricity only | XS | 32.1813 | 40.1779 | 34.1742 | 30.8407 | 29.6022 | 27.8129 | 29.3807 | 37.3558 | 37.5641 | 37.7703 | 37.9745 | 38.8306 | 38.8536 | 38.824 | 39.0467 | 39.3095 | 40.5512 | 41.7909 | 43.0735 | 44.3678 | 45.7864 | 46.1893 | 46.738 | 47.3111 | 47.8433 | 48.324 | 48.6616 | 49.0621 | 49.5085 | 49.993 | 50.3642 | 50.7288 | 51.0872 | 51.4447 | 51.8398 | 52.2444 | 52.5035 | 52.8856 | 53.2 | 53.4788 | 53.849
|  | CHP | L | Coal fired power plants/Steam turbine/CHP/L | Coal fired power plants | Steam turbine | CHP | L | 30.4702 | 38.0399 | 32.3542 | 29.197 | 28.0232 | 26.3282 | 27.811 | 35.3584 | 35.5539 | 35.7473 | 35.9389 | 36.7474 | 36.7673 | 36.7375 | 36.9464 | 37.1931 | 38.3661 | 39.537 | 40.7482 | 41.9705 | 43.31 | 43.6888 | 44.2054 | 44.745 | 45.2458 | 45.6978 | 46.0144 | 46.3905 | 46.8099 | 47.2652 | 47.6133 | 47.9551 | 48.291 | 48.626 | 48.9964 | 49.3758 | 49.6176 | 49.9755 | 50.2695 | 50.5297 | 50.8762
|  |  | M | Coal fired power plants/Steam turbine/CHP/M | Coal fired power plants | Steam turbine | CHP | M | 32.1031 | 40.0814 | 34.093 | 30.7684 | 29.5336 | 27.7492 | 29.3142 | 37.2722 | 37.481 | 37.6877 | 37.8924 | 38.7476 | 38.7715 | 38.7428 | 38.9659 | 39.229 | 40.4691 | 41.7071 | 42.988 | 44.2806 | 45.6971 | 46.1001 | 46.6485 | 47.2212 | 47.7531 | 48.2335 | 48.5711 | 48.9715 | 49.4176 | 49.9017 | 50.2726 | 50.637 | 50.9951 | 51.3523 | 51.7469 | 52.1511 | 52.4099 | 52.7914 | 53.1054 | 53.3837 | 53.7532
|  |  | S | Coal fired power plants/Steam turbine/CHP/S | Coal fired power plants | Steam turbine | CHP | S | 33.8297 | 42.2395 | 35.9308 | 32.4288 | 31.1292 | 29.2501 | 30.9015 | 39.2927 | 39.515 | 39.7352 | 39.9533 | 40.8574 | 40.8848 | 40.8569 | 41.0945 | 41.3743 | 42.6845 | 43.9928 | 45.3463 | 46.7124 | 48.2093 | 48.6371 | 49.2183 | 49.8252 | 50.3891 | 50.8988 | 51.2577 | 51.6829 | 52.1564 | 52.6701 | 53.0643 | 53.4516 | 53.8323 | 54.2121 | 54.6313 | 55.0607 | 55.3367 | 55.7421 | 56.0764 | 56.3729 | 56.7658
|  |  | XS | Coal fired power plants/Steam turbine/CHP/XS | Coal fired power plants | Steam turbine | CHP | XS | 35.6561 | 44.5208 | 37.8722 | 34.1817 | 32.8125 | 30.8324 | 32.5739 | 41.4201 | 41.6553 | 41.8883 | 42.1191 | 43.0731 | 43.103 | 43.0744 | 43.3258 | 43.6217 | 45.0041 | 46.3844 | 47.8125 | 49.2538 | 50.8333 | 51.2853 | 51.8993 | 52.5403 | 53.136 | 53.6746 | 54.0541 | 54.5036 | 55.004 | 55.5468 | 55.9637 | 56.3732 | 56.7758 | 57.1774 | 57.6207 | 58.0747 | 58.3669 | 58.7956 | 59.1492 | 59.463 | 59.8786
|  | Electricity only with CCS | L | Coal fired power plants/Steam turbine/Electricity only with CCS/L | Coal fired power plants | Steam turbine | Electricity only with CCS | L | Fuel costs 2031: 50.8715; Fuel costs 2032: 51.4833; Fuel costs 2033: 52.1221; Fuel costs 2034: 52.7159; Fuel costs 2035: 53.253; Fuel costs 2036: 53.6323; Fuel costs 2037: 54.0811; Fuel costs 2038: 54.5805; Fuel costs 2039: 55.1218; Fuel costs 2040: 55.5382; Fuel costs 2041: 55.9474; Fuel costs 2042: 56.3497; Fuel costs 2043: 56.751; Fuel costs 2044: 57.1937; Fuel costs 2045: 57.647; Fuel costs 2046: 57.9396; Fuel costs 2047: 58.3678; Fuel costs 2048: 58.7215; Fuel costs 2049: 59.0356; €2010/MWh 2050: 59.4507
|  |  | M | Coal fired power plants/Steam turbine/Electricity only with CCS/M | Coal fired power plants | Steam turbine | Electricity only with CCS | M | Fuel costs 2031: 54.2208; Fuel costs 2032: 54.8729; Fuel costs 2033: 55.5537; Fuel costs 2034: 56.1866; Fuel costs 2035: 56.759; Fuel costs 2036: 57.1634; Fuel costs 2037: 57.6417; Fuel costs 2038: 58.1739; Fuel costs 2039: 58.7509; Fuel costs 2040: 59.1947; Fuel costs 2041: 59.6309; Fuel costs 2042: 60.0596; Fuel costs 2043: 60.4874; Fuel costs 2044: 60.9592; Fuel costs 2045: 61.4423; Fuel costs 2046: 61.7542; Fuel costs 2047: 62.2106; Fuel costs 2048: 62.5876; Fuel costs 2049: 62.9224; €2010/MWh 2050: 63.3648
|  | CHP with CCS | L | Coal fired power plants/Steam turbine/CHP with CCS/L | Coal fired power plants | Steam turbine | CHP with CCS | L | Fuel costs 2031: 57.6726; Fuel costs 2032: 58.3662; Fuel costs 2033: 59.0904; Fuel costs 2034: 59.7636; Fuel costs 2035: 60.3725; Fuel costs 2036: 60.8025; Fuel costs 2037: 61.3113; Fuel costs 2038: 61.8774; Fuel costs 2039: 62.4912; Fuel costs 2040: 62.9632; Fuel costs 2041: 63.4271; Fuel costs 2042: 63.8832; Fuel costs 2043: 64.3382; Fuel costs 2044: 64.84; Fuel costs 2045: 65.3539; Fuel costs 2046: 65.6857; Fuel costs 2047: 66.1711; Fuel costs 2048: 66.5721; Fuel costs 2049: 66.9282; €2010/MWh 2050: 67.3988
|  |  | M | Coal fired power plants/Steam turbine/CHP with CCS/M | Coal fired power plants | Steam turbine | CHP with CCS | M | Fuel costs 2031: 61.5938; Fuel costs 2032: 62.3346; Fuel costs 2033: 63.108; Fuel costs 2034: 63.8269; Fuel costs 2035: 64.4773; Fuel costs 2036: 64.9366; Fuel costs 2037: 65.4799; Fuel costs 2038: 66.0845; Fuel costs 2039: 66.74; Fuel costs 2040: 67.2442; Fuel costs 2041: 67.7396; Fuel costs 2042: 68.2267; Fuel costs 2043: 68.7126; Fuel costs 2044: 69.2485; Fuel costs 2045: 69.7974; Fuel costs 2046: 70.1517; Fuel costs 2047: 70.6702; Fuel costs 2048: 71.0984; Fuel costs 2049: 71.4787; €2010/MWh 2050: 71.9813
Lignite fired power plants | Integrated gasification combined cycle | Electricity only | L | Lignite fired power plants/Integrated gasification combined cycle/Electricity only/L | Lignite fired power plants | Integrated gasification combined cycle | Electricity only | L | 17.3482 | 17.3609 | 17.3735 | 17.3862 | 17.3989 | 17.4115 | 17.4811 | 17.5506 | 17.6201 | 17.6896 | 17.7589 | 17.8297 | 17.9003 | 17.9708 | 18.0411 | 18.1112 | 18.1825 | 18.2535 | 18.324 | 18.3939 | 18.4632 | 18.533 | 18.6016 | 18.6688 | 18.7341 | 18.7971 | 18.8586 | 18.9164 | 18.9698 | 19.0178 | 19.0593 | 19.0949 | 19.122 | 19.14 | 19.1486 | 19.1482 | 19.1415 | 19.1292 | 19.1143 | 19.1004 | 19.0911
|  |  | M | Lignite fired power plants/Integrated gasification combined cycle/Electricity only/M | Lignite fired power plants | Integrated gasification combined cycle | Electricity only | M | 18.2951 | 18.3084 | 18.3216 | 18.3348 | 18.348 | 18.361 | 18.4341 | 18.507 | 18.5799 | 18.6526 | 18.7251 | 18.7989 | 18.8725 | 18.9457 | 19.0186 | 19.091 | 19.1643 | 19.237 | 19.3088 | 19.3797 | 19.4493 | 19.5189 | 19.5868 | 19.6525 | 19.7157 | 19.7758 | 19.834 | 19.8879 | 19.937 | 19.9805 | 20.0179 | 20.0499 | 20.0745 | 20.0914 | 20.1004 | 20.102 | 20.0985 | 20.0897 | 20.0772 | 20.0633 | 20.0503
|  | CHP | L | Lignite fired power plants/Integrated gasification combined cycle/CHP/L | Lignite fired power plants | Integrated gasification combined cycle | CHP | L | [10 empty] | 19.7063 | 19.7848 | 19.8632 | 19.9414 | 20.0195 | 20.0974 | 20.1766 | 20.2555 | 20.3339 | 20.4117 | 20.4888 | 20.5666 | 20.6432 | 20.7182 | 20.7914 | 20.8621 | 20.9315 | 20.9971 | 21.0581 | 21.1136 | 21.1624 | 21.2053 | 21.2395 | 21.2644 | 21.2798 | 21.2859 | 21.2859 | 21.2803 | 21.2722 | 21.2653 | 21.2631
|  |  | M | Lignite fired power plants/Integrated gasification combined cycle/CHP/M | Lignite fired power plants | Integrated gasification combined cycle | CHP | M | [10 empty] | 20.7886 | 20.8706 | 20.9523 | 21.0337 | 21.1148 | 21.1953 | 21.277 | 21.3579 | 21.4379 | 21.5169 | 21.5947 | 21.6726 | 21.7486 | 21.8224 | 21.8935 | 21.9615 | 22.0275 | 22.0892 | 22.1458 | 22.1966 | 22.241 | 22.2801 | 22.3114 | 22.3348 | 22.3502 | 22.3578 | 22.3605 | 22.3576 | 22.3512 | 22.3434 | 22.3367
|  | Electricity only with CCS | L | Lignite fired power plants/Integrated gasification combined cycle/Electricity only with CCS/L | Lignite fired power plants | Integrated gasification combined cycle | Electricity only with CCS | L | Fuel costs 2031: 24.2149; Fuel costs 2032: 24.3107; Fuel costs 2033: 24.4061; Fuel costs 2034: 24.5012; Fuel costs 2035: 24.5958; Fuel costs 2036: 24.6916; Fuel costs 2037: 24.7865; Fuel costs 2038: 24.8802; Fuel costs 2039: 24.9723; Fuel costs 2040: 25.0622; Fuel costs 2041: 25.1511; Fuel costs 2042: 25.2361; Fuel costs 2043: 25.3159; Fuel costs 2044: 25.3891; Fuel costs 2045: 25.4536; Fuel costs 2046: 25.5092; Fuel costs 2047: 25.5511; Fuel costs 2048: 25.5768; Fuel costs 2049: 25.5837; €2010/MWh 2050: 25.5702
|  |  | M | Lignite fired power plants/Integrated gasification combined cycle/Electricity only with CCS/M | Lignite fired power plants | Integrated gasification combined cycle | Electricity only with CCS | M | Fuel costs 2031: 25.8817; Fuel costs 2032: 25.9844; Fuel costs 2033: 26.087; Fuel costs 2034: 26.1893; Fuel costs 2035: 26.2912; Fuel costs 2036: 26.3947; Fuel costs 2037: 26.4976; Fuel costs 2038: 26.5994; Fuel costs 2039: 26.6998; Fuel costs 2040: 26.7983; Fuel costs 2041: 26.896; Fuel costs 2042: 26.9898; Fuel costs 2043: 27.0781; Fuel costs 2044: 27.1588; Fuel costs 2045: 27.2291; Fuel costs 2046: 27.2876; Fuel costs 2047: 27.3278; Fuel costs 2048: 27.3449; Fuel costs 2049: 27.3343; €2010/MWh 2050: 27.2923
|  | CHP with CCS | L | Lignite fired power plants/Integrated gasification combined cycle/CHP with CCS/L | Lignite fired power plants | Integrated gasification combined cycle | CHP with CCS | L | Fuel costs 2031: 27.6065; Fuel costs 2032: 27.7157; Fuel costs 2033: 27.8246; Fuel costs 2034: 27.9331; Fuel costs 2035: 28.041; Fuel costs 2036: 28.1505; Fuel costs 2037: 28.2589; Fuel costs 2038: 28.3661; Fuel costs 2039: 28.4715; Fuel costs 2040: 28.5746; Fuel costs 2041: 28.6767; Fuel costs 2042: 28.7747; Fuel costs 2043: 28.8672; Fuel costs 2044: 28.9525; Fuel costs 2045: 29.0286; Fuel costs 2046: 29.0952; Fuel costs 2047: 29.1474; Fuel costs 2048: 29.1821; Fuel costs 2049: 29.197; €2010/MWh 2050: 29.1902
|  |  | M | Lignite fired power plants/Integrated gasification combined cycle/CHP with CCS/M | Lignite fired power plants | Integrated gasification combined cycle | CHP with CCS | M | Fuel costs 2031: 29.5807; Fuel costs 2032: 29.6982; Fuel costs 2033: 29.8154; Fuel costs 2034: 29.9324; Fuel costs 2035: 30.049; Fuel costs 2036: 30.1674; Fuel costs 2037: 30.2851; Fuel costs 2038: 30.4017; Fuel costs 2039: 30.5168; Fuel costs 2040: 30.6297; Fuel costs 2041: 30.742; Fuel costs 2042: 30.8501; Fuel costs 2043: 30.9523; Fuel costs 2044: 31.0463; Fuel costs 2045: 31.1291; Fuel costs 2046: 31.1993; Fuel costs 2047: 31.25; Fuel costs 2048: 31.2758; Fuel costs 2049: 31.2719; €2010/MWh 2050: 31.2346
| Supercritical steam turbine | Electricity only | L | Lignite fired power plants/Supercritical steam turbine/Electricity only/L | Lignite fired power plants | Supercritical steam turbine | Electricity only | L | 17.548 | 17.5607 | 17.5734 | 17.586 | 17.5986 | 17.6111 | 17.6811 | 17.751 | 17.8208 | 17.8905 | 17.96 | 18.0307 | 18.1011 | 18.1712 | 18.2409 | 18.3102 | 18.3804 | 18.4499 | 18.5186 | 18.5864 | 18.6531 | 18.72 | 18.7855 | 18.8494 | 18.9115 | 18.9716 | 19.0312 | 19.0888 | 19.1444 | 19.1983 | 19.2508 | 19.3038 | 19.3566 | 19.4097 | 19.4638 | 19.5195 | 19.5788 | 19.6404 | 19.7045 | 19.7709 | 19.8396
|  |  | M | Lignite fired power plants/Supercritical steam turbine/Electricity only/M | Lignite fired power plants | Supercritical steam turbine | Electricity only | M | 18.4854 | 18.4987 | 18.5119 | 18.525 | 18.538 | 18.551 | 18.6245 | 18.6978 | 18.771 | 18.844 | 18.9167 | 18.9907 | 19.0643 | 19.1375 | 19.2102 | 19.2824 | 19.3555 | 19.4278 | 19.4993 | 19.5697 | 19.639 | 19.7085 | 19.7765 | 19.8428 | 19.9073 | 19.9698 | 20.0317 | 20.0913 | 20.1487 | 20.2039 | 20.257 | 20.3099 | 20.3612 | 20.4116 | 20.4615 | 20.5116 | 20.564 | 20.6177 | 20.6732 | 20.7308 | 20.7909
|  | CHP | L | Lignite fired power plants/Supercritical steam turbine/CHP/L | Lignite fired power plants | Supercritical steam turbine | CHP | L | 19.429 | 19.4431 | 19.4571 | 19.4712 | 19.4852 | 19.4991 | 19.5767 | 19.6542 | 19.7316 | 19.8088 | 19.8859 | 19.9644 | 20.0426 | 20.1205 | 20.1981 | 20.2753 | 20.3535 | 20.4311 | 20.5079 | 20.584 | 20.6589 | 20.7344 | 20.8085 | 20.8811 | 20.952 | 21.0212 | 21.0901 | 21.1571 | 21.2223 | 21.2859 | 21.3483 | 21.4115 | 21.4744 | 21.5376 | 21.6018 | 21.6675 | 21.7369 | 21.8084 | 21.8821 | 21.9581 | 22.0362
|  |  | M | Lignite fired power plants/Supercritical steam turbine/CHP/M | Lignite fired power plants | Supercritical steam turbine | CHP | M | 20.4741 | 20.4888 | 20.5034 | 20.518 | 20.5325 | 20.547 | 20.6284 | 20.7098 | 20.791 | 20.8719 | 20.9527 | 21.0348 | 21.1166 | 21.198 | 21.2789 | 21.3593 | 21.4408 | 21.5215 | 21.6013 | 21.6802 | 21.7579 | 21.836 | 21.9127 | 21.9877 | 22.0609 | 22.1322 | 22.2031 | 22.2718 | 22.3383 | 22.4027 | 22.465 | 22.5273 | 22.5883 | 22.6482 | 22.7078 | 22.7675 | 22.8298 | 22.8933 | 22.9586 | 23.0261 | 23.0959
|  | Electricity only with CCS | L | Lignite fired power plants/Supercritical steam turbine/Electricity only with CCS/L | Lignite fired power plants | Supercritical steam turbine | Electricity only with CCS | L | Fuel costs 2031: 25.4942; Fuel costs 2032: 25.5942; Fuel costs 2033: 25.6938; Fuel costs 2034: 25.7929; Fuel costs 2035: 25.8914; Fuel costs 2036: 25.9914; Fuel costs 2037: 26.0905; Fuel costs 2038: 26.1887; Fuel costs 2039: 26.2856; Fuel costs 2040: 26.3812; Fuel costs 2041: 26.4771; Fuel costs 2042: 26.5709; Fuel costs 2043: 26.6624; Fuel costs 2044: 26.7511; Fuel costs 2045: 26.8364; Fuel costs 2046: 26.9201; Fuel costs 2047: 26.9995; Fuel costs 2048: 27.0741; Fuel costs 2049: 27.1434; €2010/MWh 2050: 27.2071
|  |  | M | Lignite fired power plants/Supercritical steam turbine/Electricity only with CCS/M | Lignite fired power plants | Supercritical steam turbine | Electricity only with CCS | M | Fuel costs 2031: 27.2896; Fuel costs 2032: 27.3974; Fuel costs 2033: 27.5048; Fuel costs 2034: 27.612; Fuel costs 2035: 27.7186; Fuel costs 2036: 27.8268; Fuel costs 2037: 27.9343; Fuel costs 2038: 28.0408; Fuel costs 2039: 28.146; Fuel costs 2040: 28.2496; Fuel costs 2041: 28.3535; Fuel costs 2042: 28.4548; Fuel costs 2043: 28.5529; Fuel costs 2044: 28.6471; Fuel costs 2045: 28.7365; Fuel costs 2046: 28.8222; Fuel costs 2047: 28.9008; Fuel costs 2048: 28.9712; Fuel costs 2049: 29.0323; €2010/MWh 2050: 29.083
|  | CHP with CCS | L | Lignite fired power plants/Supercritical steam turbine/CHP with CCS/L | Lignite fired power plants | Supercritical steam turbine | CHP with CCS | L | Fuel costs 2031: 29.1479; Fuel costs 2032: 29.2624; Fuel costs 2033: 29.3767; Fuel costs 2034: 29.4904; Fuel costs 2035: 29.6037; Fuel costs 2036: 29.7187; Fuel costs 2037: 29.8329; Fuel costs 2038: 29.9461; Fuel costs 2039: 30.0583; Fuel costs 2040: 30.169; Fuel costs 2041: 30.2806; Fuel costs 2042: 30.3902; Fuel costs 2043: 30.4975; Fuel costs 2044: 30.6021; Fuel costs 2045: 30.7037; Fuel costs 2046: 30.8041; Fuel costs 2047: 30.9004; Fuel costs 2048: 30.9922; Fuel costs 2049: 31.079; €2010/MWh 2050: 31.1607
|  |  | M | Lignite fired power plants/Supercritical steam turbine/CHP with CCS/M | Lignite fired power plants | Supercritical steam turbine | CHP with CCS | M | Fuel costs 2031: 31.2861; Fuel costs 2032: 31.4098; Fuel costs 2033: 31.5333; Fuel costs 2034: 31.6564; Fuel costs 2035: 31.779; Fuel costs 2036: 31.9036; Fuel costs 2037: 32.0275; Fuel costs 2038: 32.1504; Fuel costs 2039: 32.2721; Fuel costs 2040: 32.3923; Fuel costs 2041: 32.5132; Fuel costs 2042: 32.6316; Fuel costs 2043: 32.747; Fuel costs 2044: 32.8587; Fuel costs 2045: 32.9657; Fuel costs 2046: 33.0697; Fuel costs 2047: 33.1671; Fuel costs 2048: 33.2567; Fuel costs 2049: 33.3375; €2010/MWh 2050: 33.4087
| Fluidized bed combustion | Electricity only | L | Lignite fired power plants/Fluidized bed combustion/Electricity only/L | Lignite fired power plants | Fluidized bed combustion | Electricity only | L | 19.1741 | 19.188 | 19.2018 | 19.2157 | 19.2294 | 19.2432 | 19.3197 | 19.3962 | 19.4725 | 19.5487 | 19.6247 | 19.7021 | 19.7791 | 19.8559 | 19.9322 | 20.0081 | 20.085 | 20.1612 | 20.2365 | 20.3108 | 20.3838 | 20.457 | 20.5284 | 20.5978 | 20.6647 | 20.7289 | 20.7914 | 20.8503 | 20.9052 | 20.9558 | 21.0019 | 21.0452 | 21.0842 | 21.1195 | 21.152 | 21.1829 | 21.2153 | 21.2491 | 21.2859 | 21.3271 | 21.3735
|  |  | M | Lignite fired power plants/Fluidized bed combustion/Electricity only/M | Lignite fired power plants | Fluidized bed combustion | Electricity only | M | 20.1881 | 20.2026 | 20.217 | 20.2314 | 20.2456 | 20.2598 | 20.34 | 20.4201 | 20.5001 | 20.5798 | 20.6592 | 20.7399 | 20.8203 | 20.9002 | 20.9797 | 21.0585 | 21.1382 | 21.217 | 21.2949 | 21.3715 | 21.4468 | 21.5221 | 21.5956 | 21.6669 | 21.7358 | 21.802 | 21.8668 | 21.9282 | 21.9859 | 22.0398 | 22.0897 | 22.1373 | 22.181 | 22.2213 | 22.2586 | 22.2937 | 22.3295 | 22.3652 | 22.402 | 22.4412 | 22.4838
|  |  | S | Lignite fired power plants/Fluidized bed combustion/Electricity only/S | Lignite fired power plants | Fluidized bed combustion | Electricity only | S | 21.2589 | 21.2738 | 21.2885 | 21.303 | 21.3174 | 21.3316 | 21.4153 | 21.4988 | 21.5819 | 21.6647 | 21.747 | 21.8306 | 21.9136 | 21.9959 | 22.0775 | 22.1583 | 22.2398 | 22.3201 | 22.3992 | 22.4768 | 22.5528 | 22.6286 | 22.7024 | 22.7738 | 22.8427 | 22.9088 | 22.9737 | 23.0353 | 23.0936 | 23.1484 | 23.1997 | 23.2494 | 23.2958 | 23.3393 | 23.3804 | 23.4196 | 23.4595 | 23.4991 | 23.5394 | 23.5811 | 23.6251
|  | CHP | L | Lignite fired power plants/Fluidized bed combustion/CHP/L | Lignite fired power plants | Fluidized bed combustion | CHP | L | 21.2078 | 21.2233 | 21.2388 | 21.2542 | 21.2697 | 21.2851 | 21.3701 | 21.4551 | 21.54 | 21.6248 | 21.7096 | 21.796 | 21.8824 | 21.9686 | 22.0546 | 22.1405 | 22.2279 | 22.315 | 22.4018 | 22.4883 | 22.5742 | 22.6613 | 22.7478 | 22.8333 | 22.9179 | 23.0012 | 23.0848 | 23.1667 | 23.2465 | 23.3239 | 23.3985 | 23.4717 | 23.5413 | 23.6069 | 23.6683 | 23.7252 | 23.7795 | 23.8296 | 23.876 | 23.9198 | 23.9619
|  |  | M | Lignite fired power plants/Fluidized bed combustion/CHP/M | Lignite fired power plants | Fluidized bed combustion | CHP | M | 22.336 | 22.3522 | 22.3684 | 22.3846 | 22.4007 | 22.4168 | 22.5062 | 22.5955 | 22.6847 | 22.7738 | 22.8628 | 22.9534 | 23.0439 | 23.1343 | 23.2243 | 23.3142 | 23.4055 | 23.4965 | 23.587 | 23.677 | 23.7663 | 23.8568 | 23.9464 | 24.035 | 24.1224 | 24.2084 | 24.2946 | 24.379 | 24.4612 | 24.5409 | 24.6178 | 24.6936 | 24.766 | 24.8347 | 24.8995 | 24.9603 | 25.019 | 25.0739 | 25.1253 | 25.1737 | 25.2201
|  |  | S | Lignite fired power plants/Fluidized bed combustion/CHP/S | Lignite fired power plants | Fluidized bed combustion | CHP | S | 23.5279 | 23.5448 | 23.5616 | 23.5784 | 23.5951 | 23.6117 | 23.7053 | 23.7989 | 23.8923 | 23.9855 | 24.0785 | 24.1732 | 24.2676 | 24.3616 | 24.4553 | 24.5486 | 24.6433 | 24.7374 | 24.8308 | 24.9235 | 25.0153 | 25.1081 | 25.1997 | 25.29 | 25.3788 | 25.4658 | 25.553 | 25.6381 | 25.7208 | 25.8009 | 25.8781 | 25.9543 | 26.0272 | 26.0967 | 26.1627 | 26.2251 | 26.2861 | 26.3439 | 26.3987 | 26.4511 | 26.5016
|  | Electricity only with CCS | L | Lignite fired power plants/Fluidized bed combustion/Electricity only with CCS/L | Lignite fired power plants | Fluidized bed combustion | Electricity only with CCS | L | Fuel costs 2031: 28.5797; Fuel costs 2032: 28.6921; Fuel costs 2033: 28.804; Fuel costs 2034: 28.9154; Fuel costs 2035: 29.0261; Fuel costs 2036: 29.1381; Fuel costs 2037: 29.249; Fuel costs 2038: 29.3583; Fuel costs 2039: 29.4657; Fuel costs 2040: 29.5707; Fuel costs 2041: 29.675; Fuel costs 2042: 29.7753; Fuel costs 2043: 29.8707; Fuel costs 2044: 29.9601; Fuel costs 2045: 30.042; Fuel costs 2046: 30.1172; Fuel costs 2047: 30.1816; Fuel costs 2048: 30.2332; Fuel costs 2049: 30.2705; €2010/MWh 2050: 30.2918
|  |  | M | Lignite fired power plants/Fluidized bed combustion/Electricity only with CCS/M | Lignite fired power plants | Fluidized bed combustion | Electricity only with CCS | M | Fuel costs 2031: 30.6216; Fuel costs 2032: 30.742; Fuel costs 2033: 30.8618; Fuel costs 2034: 30.9809; Fuel costs 2035: 31.0993; Fuel costs 2036: 31.2191; Fuel costs 2037: 31.3375; Fuel costs 2038: 31.4542; Fuel costs 2039: 31.5688; Fuel costs 2040: 31.6805; Fuel costs 2041: 31.7913; Fuel costs 2042: 31.8976; Fuel costs 2043: 31.9984; Fuel costs 2044: 32.0922; Fuel costs 2045: 32.1775; Fuel costs 2046: 32.2551; Fuel costs 2047: 32.3202; Fuel costs 2048: 32.3709; Fuel costs 2049: 32.405; €2010/MWh 2050: 32.421
|  | CHP with CCS | L | Lignite fired power plants/Fluidized bed combustion/CHP with CCS/L | Lignite fired power plants | Fluidized bed combustion | CHP with CCS | L | Fuel costs 2031: 32.7506; Fuel costs 2032: 32.8797; Fuel costs 2033: 33.0083; Fuel costs 2034: 33.1365; Fuel costs 2035: 33.264; Fuel costs 2036: 33.3932; Fuel costs 2037: 33.5214; Fuel costs 2038: 33.6481; Fuel costs 2039: 33.773; Fuel costs 2040: 33.8957; Fuel costs 2041: 34.0181; Fuel costs 2042: 34.1369; Fuel costs 2043: 34.2511; Fuel costs 2044: 34.3597; Fuel costs 2045: 34.4613; Fuel costs 2046: 34.5572; Fuel costs 2047: 34.643; Fuel costs 2048: 34.7171; Fuel costs 2049: 34.7779; €2010/MWh 2050: 34.8242
|  |  | M | Lignite fired power plants/Fluidized bed combustion/CHP with CCS/M | Lignite fired power plants | Fluidized bed combustion | CHP with CCS | M | Fuel costs 2031: 35.1953; Fuel costs 2032: 35.3338; Fuel costs 2033: 35.4719; Fuel costs 2034: 35.6093; Fuel costs 2035: 35.746; Fuel costs 2036: 35.8844; Fuel costs 2037: 36.0215; Fuel costs 2038: 36.1569; Fuel costs 2039: 36.2902; Fuel costs 2040: 36.4208; Fuel costs 2041: 36.5507; Fuel costs 2042: 36.6763; Fuel costs 2043: 36.7965; Fuel costs 2044: 36.9099; Fuel costs 2045: 37.0149; Fuel costs 2046: 37.1127; Fuel costs 2047: 37.1985; Fuel costs 2048: 37.2702; Fuel costs 2049: 37.3258; €2010/MWh 2050: 37.3639
| Steam turbine | Electricity only | L | Lignite fired power plants/Steam turbine/Electricity only/L | Lignite fired power plants | Steam turbine | Electricity only | L | 19.597 | 19.6086 | 19.6202 | 19.6317 | 19.6433 | 19.6549 | 19.7307 | 19.8066 | 19.8824 | 19.9582 | 20.034 | 20.1114 | 20.1887 | 20.2661 | 20.3434 | 20.4208 | 20.4997 | 20.5787 | 20.6576 | 20.7366 | 20.8156 | 20.8962 | 20.9768 | 21.0574 | 21.138 | 21.2187 | 21.301 | 21.3833 | 21.4656 | 21.548 | 21.6303 | 21.7144 | 21.7985 | 21.8826 | 21.9667 | 22.0509 | 22.1368 | 22.2227 | 22.3086 | 22.3945 | 22.4805
|  |  | M | Lignite fired power plants/Steam turbine/Electricity only/M | Lignite fired power plants | Steam turbine | Electricity only | M | 20.6667 | 20.6796 | 20.6926 | 20.7055 | 20.7185 | 20.7314 | 20.8122 | 20.8929 | 20.9736 | 21.0543 | 21.135 | 21.2173 | 21.2996 | 21.382 | 21.4643 | 21.5466 | 21.6306 | 21.7146 | 21.7987 | 21.8827 | 21.9667 | 22.0524 | 22.1382 | 22.2239 | 22.3097 | 22.3955 | 22.483 | 22.5706 | 22.6581 | 22.7457 | 22.8332 | 22.9226 | 23.012 | 23.1014 | 23.1908 | 23.2802 | 23.3715 | 23.4628 | 23.5541 | 23.6454 | 23.7367
|  |  | S | Lignite fired power plants/Steam turbine/Electricity only/S | Lignite fired power plants | Steam turbine | Electricity only | S | 21.8 | 21.814 | 21.8281 | 21.8421 | 21.8562 | 21.8702 | 21.9558 | 22.0413 | 22.1268 | 22.2123 | 22.2978 | 22.3851 | 22.4723 | 22.5596 | 22.6468 | 22.7341 | 22.8231 | 22.9121 | 23.0011 | 23.0901 | 23.1792 | 23.27 | 23.3609 | 23.4517 | 23.5426 | 23.6334 | 23.7262 | 23.8189 | 23.9116 | 24.0044 | 24.0972 | 24.1918 | 24.2865 | 24.3812 | 24.4759 | 24.5706 | 24.6672 | 24.7639 | 24.8605 | 24.9572 | 25.0539
|  |  | XS | Lignite fired power plants/Steam turbine/Electricity only/XS | Lignite fired power plants | Steam turbine | Electricity only | XS | 23.0012 | 23.0167 | 23.0323 | 23.0478 | 23.0633 | 23.0788 | 23.1698 | 23.2608 | 23.3518 | 23.4428 | 23.5338 | 23.6266 | 23.7194 | 23.8123 | 23.9051 | 23.9979 | 24.0927 | 24.1874 | 24.2821 | 24.3769 | 24.4716 | 24.5683 | 24.665 | 24.7617 | 24.8584 | 24.9551 | 25.0537 | 25.1524 | 25.2511 | 25.3498 | 25.4485 | 25.5492 | 25.6499 | 25.7506 | 25.8513 | 25.9521 | 26.0549 | 26.1577 | 26.2605 | 26.3633 | 26.4661
|  | CHP | L | Lignite fired power plants/Steam turbine/CHP/L | Lignite fired power plants | Steam turbine | CHP | L | 21.7458 | 21.7598 | 21.7738 | 21.7879 | 21.8019 | 21.8159 | 21.9013 | 21.9866 | 22.072 | 22.1573 | 22.2426 | 22.3297 | 22.4167 | 22.5038 | 22.5908 | 22.6779 | 22.7667 | 22.8555 | 22.9443 | 23.0331 | 23.1219 | 23.2125 | 23.3031 | 23.3937 | 23.4843 | 23.5749 | 23.6674 | 23.7598 | 23.8523 | 23.9447 | 24.0372 | 24.1315 | 24.2258 | 24.3202 | 24.4145 | 24.5089 | 24.6051 | 24.7014 | 24.7977 | 24.8939 | 24.9902
|  |  | M | Lignite fired power plants/Steam turbine/CHP/M | Lignite fired power plants | Steam turbine | CHP | M | 22.9438 | 22.9593 | 22.9749 | 22.9904 | 23.006 | 23.0215 | 23.1124 | 23.2032 | 23.294 | 23.3848 | 23.4757 | 23.5683 | 23.661 | 23.7536 | 23.8463 | 23.9389 | 24.0335 | 24.128 | 24.2225 | 24.317 | 24.4116 | 24.508 | 24.6045 | 24.7009 | 24.7974 | 24.8938 | 24.9922 | 25.0906 | 25.189 | 25.2874 | 25.3858 | 25.4862 | 25.5866 | 25.687 | 25.7875 | 25.8879 | 25.9903 | 26.0928 | 26.1952 | 26.2977 | 26.4001
|  |  | S | Lignite fired power plants/Steam turbine/CHP/S | Lignite fired power plants | Steam turbine | CHP | S | 24.2142 | 24.2311 | 24.2479 | 24.2648 | 24.2816 | 24.2985 | 24.3948 | 24.4911 | 24.5874 | 24.6837 | 24.78 | 24.8782 | 24.9765 | 25.0747 | 25.173 | 25.2713 | 25.3715 | 25.4717 | 25.572 | 25.6722 | 25.7725 | 25.8747 | 25.977 | 26.0793 | 26.1815 | 26.2838 | 26.3882 | 26.4925 | 26.5968 | 26.7012 | 26.8055 | 26.912 | 27.0185 | 27.1249 | 27.2314 | 27.3378 | 27.4465 | 27.5551 | 27.6637 | 27.7723 | 27.881
|  |  | XS | Lignite fired power plants/Steam turbine/CHP/XS | Lignite fired power plants | Steam turbine | CHP | XS | 25.5623 | 25.5804 | 25.5986 | 25.6167 | 25.6349 | 25.653 | 25.7551 | 25.8571 | 25.9592 | 26.0612 | 26.1633 | 26.2674 | 26.3715 | 26.4756 | 26.5797 | 26.6838 | 26.79 | 26.8962 | 27.0024 | 27.1086 | 27.2149 | 27.3232 | 27.4316 | 27.5399 | 27.6483 | 27.7566 | 27.8672 | 27.9777 | 28.0883 | 28.1988 | 28.3093 | 28.4221 | 28.5349 | 28.6477 | 28.7605 | 28.8732 | 28.9883 | 29.1033 | 29.2184 | 29.3335 | 29.4485
|  | Electricity only with CCS | L | Lignite fired power plants/Steam turbine/Electricity only with CCS/L | Lignite fired power plants | Steam turbine | Electricity only with CCS | L | Fuel costs 2031: 28.9196; Fuel costs 2032: 29.0348; Fuel costs 2033: 29.15; Fuel costs 2034: 29.2652; Fuel costs 2035: 29.3805; Fuel costs 2036: 29.498; Fuel costs 2037: 29.6155; Fuel costs 2038: 29.733; Fuel costs 2039: 29.8505; Fuel costs 2040: 29.9681; Fuel costs 2041: 30.0879; Fuel costs 2042: 30.2078; Fuel costs 2043: 30.3277; Fuel costs 2044: 30.4476; Fuel costs 2045: 30.5674; Fuel costs 2046: 30.6897; Fuel costs 2047: 30.812; Fuel costs 2048: 30.9342; Fuel costs 2049: 31.0565; €2010/MWh 2050: 31.1788
|  |  | M | Lignite fired power plants/Steam turbine/Electricity only with CCS/M | Lignite fired power plants | Steam turbine | Electricity only with CCS | M | Fuel costs 2031: 31.0305; Fuel costs 2032: 31.1541; Fuel costs 2033: 31.2778; Fuel costs 2034: 31.4014; Fuel costs 2035: 31.525; Fuel costs 2036: 31.6511; Fuel costs 2037: 31.7772; Fuel costs 2038: 31.9033; Fuel costs 2039: 32.0294; Fuel costs 2040: 32.1555; Fuel costs 2041: 32.2841; Fuel costs 2042: 32.4128; Fuel costs 2043: 32.5414; Fuel costs 2044: 32.67; Fuel costs 2045: 32.7986; Fuel costs 2046: 32.9298; Fuel costs 2047: 33.061; Fuel costs 2048: 33.1922; Fuel costs 2049: 33.3234; €2010/MWh 2050: 33.4546
|  | CHP with CCS | L | Lignite fired power plants/Steam turbine/CHP with CCS/L | Lignite fired power plants | Steam turbine | CHP with CCS | L | Fuel costs 2031: 33.2359; Fuel costs 2032: 33.3684; Fuel costs 2033: 33.5008; Fuel costs 2034: 33.6332; Fuel costs 2035: 33.7656; Fuel costs 2036: 33.9007; Fuel costs 2037: 34.0357; Fuel costs 2038: 34.1708; Fuel costs 2039: 34.3058; Fuel costs 2040: 34.4409; Fuel costs 2041: 34.5787; Fuel costs 2042: 34.7164; Fuel costs 2043: 34.8542; Fuel costs 2044: 34.992; Fuel costs 2045: 35.1297; Fuel costs 2046: 35.2702; Fuel costs 2047: 35.4108; Fuel costs 2048: 35.5513; Fuel costs 2049: 35.6918; €2010/MWh 2050: 35.8323
|  |  | M | Lignite fired power plants/Steam turbine/CHP with CCS/M | Lignite fired power plants | Steam turbine | CHP with CCS | M | Fuel costs 2031: 35.7789; Fuel costs 2032: 35.9214; Fuel costs 2033: 36.0639; Fuel costs 2034: 36.2065; Fuel costs 2035: 36.349; Fuel costs 2036: 36.4944; Fuel costs 2037: 36.6398; Fuel costs 2038: 36.7852; Fuel costs 2039: 36.9306; Fuel costs 2040: 37.076; Fuel costs 2041: 37.2243; Fuel costs 2042: 37.3726; Fuel costs 2043: 37.5209; Fuel costs 2044: 37.6692; Fuel costs 2045: 37.8175; Fuel costs 2046: 37.9688; Fuel costs 2047: 38.1201; Fuel costs 2048: 38.2713; Fuel costs 2049: 38.4226; €2010/MWh 2050: 38.5739
Gas fired power plants (Natural gas, biogas) | Gas turbine combined cycle | Electricity only | L | Gas fired power plants (Natural gas, biogas)/Gas turbine combined cycle/Electricity only/L | Gas fired power plants (Natural gas, biogas) | Gas turbine combined cycle | Electricity only | L | 51.5589 | 58.9915 | 65.9921 | 64.4512 | 54.2414 | 45.5927 | 30.761 | 36.185 | 39.9477 | 43.7273 | 47.4446 | 51.047 | 53.3456 | 56.0636 | 58.6026 | 60.967 | 61.7101 | 62.3873 | 63.1502 | 63.9128 | 65.0949 | 65.7948 | 66.624 | 67.365 | 68.0405 | 68.6097 | 69.1564 | 69.6034 | 70.0495 | 70.5609 | 70.5502 | 70.714 | 70.8951 | 71.1229 | 71.4715 | 71.9157 | 72.3395 | 72.7249 | 73.0378 | 73.038 | 73.0596
|  |  | M | Gas fired power plants (Natural gas, biogas)/Gas turbine combined cycle/Electricity only/M | Gas fired power plants (Natural gas, biogas) | Gas turbine combined cycle | Electricity only | M | 54.2207 | 62.0535 | 69.4392 | 67.8427 | 57.12 | 48.0361 | 32.4279 | 38.1704 | 42.1697 | 46.1957 | 50.1648 | 54.0205 | 56.5019 | 59.4292 | 62.1646 | 64.7075 | 65.5156 | 66.2343 | 67.021 | 67.7826 | 68.9647 | 69.6148 | 70.3868 | 71.0576 | 71.6587 | 72.1538 | 72.6357 | 73.0261 | 73.4294 | 73.9144 | 73.8642 | 74.0069 | 74.1758 | 74.3995 | 74.7541 | 75.2122 | 75.6512 | 76.0517 | 76.3776 | 76.3771 | 76.3995
|  |  | S | Gas fired power plants (Natural gas, biogas)/Gas turbine combined cycle/Electricity only/S | Gas fired power plants (Natural gas, biogas) | Gas turbine combined cycle | Electricity only | S | 57.0244 | 65.2675 | 73.0432 | 71.3731 | 60.1023 | 50.5547 | 34.1371 | 40.1955 | 44.4253 | 48.6918 | 52.9092 | 57.0206 | 59.6967 | 62.8613 | 65.8435 | 68.6435 | 69.6222 | 70.519 | 71.4959 | 72.4451 | 73.8315 | 74.6214 | 75.4994 | 76.2139 | 76.7914 | 77.1943 | 77.5318 | 77.7368 | 77.9406 | 78.2344 | 77.9807 | 77.9588 | 77.9949 | 78.118 | 78.4041 | 78.8197 | 79.2319 | 79.6166 | 79.9328 | 79.9146 | 79.9257
|  |  | XS | Gas fired power plants (Natural gas, biogas)/Gas turbine combined cycle/Electricity only/XS | Gas fired power plants (Natural gas, biogas) | Gas turbine combined cycle | Electricity only | XS | 59.9782 | 68.6488 | 76.8281 | 75.0726 | 63.2188 | 53.1774 | 35.9093 | 42.2842 | 46.7368 | 51.2295 | 55.6729 | 60.0082 | 62.8372 | 66.1863 | 69.3512 | 72.3351 | 73.4128 | 74.4199 | 75.5317 | 76.6392 | 78.24 | 79.2437 | 80.3769 | 81.3698 | 82.2419 | 82.9362 | 83.5466 | 83.9737 | 84.3321 | 84.6995 | 84.3752 | 84.2054 | 84.0166 | 83.8635 | 83.8547 | 83.9796 | 84.1176 | 84.258 | 84.3652 | 84.1607 | 84.0257
|  | CHP | L | Gas fired power plants (Natural gas, biogas)/Gas turbine combined cycle/CHP/L | Gas fired power plants (Natural gas, biogas) | Gas turbine combined cycle | CHP | L | 56.8907 | 65.0966 | 72.8279 | 71.1348 | 59.8735 | 50.3342 | 33.966 | 39.9634 | 44.1297 | 48.3186 | 52.4433 | 56.4462 | 59.0127 | 62.0484 | 64.8915 | 67.5468 | 68.4097 | 69.2018 | 70.0904 | 70.9793 | 72.3339 | 73.1516 | 74.111 | 74.9697 | 75.7522 | 76.4131 | 77.0455 | 77.5635 | 78.0774 | 78.6614 | 78.6609 | 78.8528 | 79.0623 | 79.3224 | 79.716 | 80.2154 | 80.6911 | 81.1234 | 81.4744 | 81.4761 | 81.5014
|  |  | M | Gas fired power plants (Natural gas, biogas)/Gas turbine combined cycle/CHP/M | Gas fired power plants (Natural gas, biogas) | Gas turbine combined cycle | CHP | M | 59.8374 | 68.4827 | 76.6352 | 74.8753 | 63.0432 | 53.0196 | 35.7942 | 42.1356 | 46.5545 | 51.0049 | 55.395 | 59.6633 | 62.4175 | 65.6689 | 68.7141 | 71.553 | 72.4802 | 73.3146 | 74.2304 | 75.1242 | 76.4892 | 77.2676 | 78.1825 | 78.9844 | 79.706 | 80.3053 | 80.8844 | 81.3556 | 81.8352 | 82.4004 | 82.3641 | 82.5385 | 82.7387 | 82.9973 | 83.3998 | 83.9161 | 84.4097 | 84.8595 | 85.2253 | 85.2264 | 85.2525
|  |  | S | Gas fired power plants (Natural gas, biogas)/Gas turbine combined cycle/CHP/S | Gas fired power plants (Natural gas, biogas) | Gas turbine combined cycle | CHP | S | 62.9422 | 72.0408 | 80.6236 | 78.7804 | 66.3402 | 55.8019 | 37.6805 | 44.3681 | 49.0377 | 53.748 | 58.4046 | 62.945 | 65.9018 | 69.3991 | 72.6966 | 75.7953 | 76.8857 | 77.889 | 78.9851 | 80.0562 | 81.6174 | 82.5276 | 83.5443 | 84.3897 | 85.0927 | 85.6099 | 86.0594 | 86.3633 | 86.6632 | 87.0576 | 86.8344 | 86.8596 | 86.9401 | 87.1089 | 87.4523 | 87.9342 | 88.4076 | 88.8468 | 89.2069 | 89.1919 | 89.2079
|  |  | XS | Gas fired power plants (Natural gas, biogas)/Gas turbine combined cycle/CHP/XS | Gas fired power plants (Natural gas, biogas) | Gas turbine combined cycle | CHP | XS | 66.2143 | 75.7864 | 84.8162 | 82.8781 | 69.7919 | 58.7065 | 39.643 | 46.6807 | 51.5964 | 56.5564 | 61.4621 | 66.2484 | 69.3721 | 73.07 | 76.5648 | 79.8602 | 81.0516 | 82.1656 | 83.3959 | 84.6227 | 86.3956 | 87.5111 | 88.7722 | 89.8818 | 90.8623 | 91.6519 | 92.3555 | 92.8646 | 93.3067 | 93.7689 | 93.4746 | 93.3595 | 93.2292 | 93.1411 | 93.2123 | 93.4276 | 93.6502 | 93.8664 | 94.0357 | 93.8479 | 93.7289
|  | Electricity only with CCS | L | Gas fired power plants (Natural gas, biogas)/Gas turbine combined cycle/Electricity only with CCS/L | Gas fired power plants (Natural gas, biogas) | Gas turbine combined cycle | Electricity only with CCS | L | Fuel costs 2031: 83.213; Fuel costs 2032: 84.4479; Fuel costs 2033: 85.5518; Fuel costs 2034: 86.5494; Fuel costs 2035: 87.3861; Fuel costs 2036: 88.1659; Fuel costs 2037: 88.7889; Fuel costs 2038: 89.3789; Fuel costs 2039: 90.0181; Fuel costs 2040: 89.9541; Fuel costs 2041: 90.0718; Fuel costs 2042: 90.1655; Fuel costs 2043: 90.2654; Fuel costs 2044: 90.4572; Fuel costs 2045: 90.6986; Fuel costs 2046: 90.8326; Fuel costs 2047: 90.8281; Fuel costs 2048: 90.6373; Fuel costs 2049: 89.9642; €2010/MWh 2050: 89.2317
|  |  | M | Gas fired power plants (Natural gas, biogas)/Gas turbine combined cycle/Electricity only with CCS/M | Gas fired power plants (Natural gas, biogas) | Gas turbine combined cycle | Electricity only with CCS | M | Fuel costs 2031: 88.2501; Fuel costs 2032: 89.5611; Fuel costs 2033: 90.7335; Fuel costs 2034: 91.7937; Fuel costs 2035: 92.6839; Fuel costs 2036: 93.5147; Fuel costs 2037: 94.1802; Fuel costs 2038: 94.8121; Fuel costs 2039: 95.498; Fuel costs 2040: 95.44; Fuel costs 2041: 95.5775; Fuel costs 2042: 95.6927; Fuel costs 2043: 95.8188; Fuel costs 2044: 96.0475; Fuel costs 2045: 96.3352; Fuel costs 2046: 96.5161; Fuel costs 2047: 96.5583; Fuel costs 2048: 96.4117; Fuel costs 2049: 95.7613; €2010/MWh 2050: 95.0569
|  | CHP with CCS | L | Gas fired power plants (Natural gas, biogas)/Gas turbine combined cycle/CHP with CCS/L | Gas fired power plants (Natural gas, biogas) | Gas turbine combined cycle | CHP with CCS | L | Fuel costs 2031: 93.3935; Fuel costs 2032: 94.7834; Fuel costs 2033: 96.0275; Fuel costs 2034: 97.1538; Fuel costs 2035: 98.1015; Fuel costs 2036: 98.9879; Fuel costs 2037: 99.7014; Fuel costs 2038: 100.3819; Fuel costs 2039: 101.1227; Fuel costs 2040: 101.0798; Fuel costs 2041: 101.2484; Fuel costs 2042: 101.3992; Fuel costs 2043: 101.568; Fuel costs 2044: 101.8532; Fuel costs 2045: 102.2095; Fuel costs 2046: 102.4613; Fuel costs 2047: 102.5742; Fuel costs 2048: 102.4931; Fuel costs 2049: 101.8796; €2010/MWh 2050: 101.206
|  |  | M | Gas fired power plants (Natural gas, biogas)/Gas turbine combined cycle/CHP with CCS/M | Gas fired power plants (Natural gas, biogas) | Gas turbine combined cycle | CHP with CCS | M | Fuel costs 2031: 99.1669; Fuel costs 2032: 100.6439; Fuel costs 2033: 101.9665; Fuel costs 2034: 103.1645; Fuel costs 2035: 104.1735; Fuel costs 2036: 105.1183; Fuel costs 2037: 105.8804; Fuel costs 2038: 106.6087; Fuel costs 2039: 107.4028; Fuel costs 2040: 107.3665; Fuel costs 2041: 107.5575; Fuel costs 2042: 107.7326; Fuel costs 2043: 107.9309; Fuel costs 2044: 108.2578; Fuel costs 2045: 108.6662; Fuel costs 2046: 108.9709; Fuel costs 2047: 109.1361; Fuel costs 2048: 109.1043; Fuel costs 2049: 108.5155; €2010/MWh 2050: 107.8727
| Gas turbine | Electricity only | M | Gas fired power plants (Natural gas, biogas)/Gas turbine /Electricity only/M | Gas fired power plants (Natural gas, biogas) | Gas turbine | Electricity only | M | 77.2434 | 88.4071 | 98.937 | 96.6726 | 81.4048 | 68.4718 | 46.2351 | 54.4402 | 60.1697 | 65.9502 | 71.6664 | 77.2428 | 80.8801 | 85.1867 | 89.2568 | 93.095 | 94.4819 | 95.7812 | 97.2198 | 98.6597 | 100.7442 | 102.0729 | 103.5865 | 104.9432 | 106.1752 | 107.2174 | 108.2001 | 109.0038 | 109.7845 | 110.6486 | 110.6768 | 110.9642 | 111.2665 | 111.6319 | 112.1788 | 112.8694 | 113.5225 | 114.1112 | 114.5833 | 114.5625 | 114.574
|  |  | S | Gas fired power plants (Natural gas, biogas)/Gas turbine /Electricity only/S | Gas fired power plants (Natural gas, biogas) | Gas turbine | Electricity only | S | 81.2097 | 92.9465 | 104.0172 | 101.6364 | 85.5847 | 71.9876 | 48.609 | 57.2355 | 63.2591 | 69.3362 | 75.3459 | 81.2085 | 85.0324 | 89.56 | 93.8389 | 97.8739 | 99.3318 | 100.6976 | 102.2097 | 103.7231 | 105.9142 | 107.3107 | 108.9014 | 110.3272 | 111.6218 | 112.7168 | 113.7491 | 114.5932 | 115.413 | 116.3204 | 116.349 | 116.65 | 116.9667 | 117.3497 | 117.9234 | 118.6481 | 119.3335 | 119.9512 | 120.4464 | 120.4236 | 120.4348
|  |  | XS | Gas fired power plants (Natural gas, biogas)/Gas turbine /Electricity only/XS | Gas fired power plants (Natural gas, biogas) | Gas turbine | Electricity only | XS | 85.3853 | 97.7269 | 109.3685 | 106.8669 | 89.9907 | 75.695 | 51.1135 | 60.1857 | 66.5214 | 72.9139 | 79.2359 | 85.4038 | 89.4283 | 94.1933 | 98.6973 | 102.9454 | 104.4833 | 105.9248 | 107.5206 | 109.1182 | 111.4292 | 112.9046 | 114.5847 | 116.0917 | 117.4608 | 118.6201 | 119.7136 | 120.609 | 121.4787 | 122.4404 | 122.4767 | 122.7993 | 123.1378 | 123.5454 | 124.1531 | 124.9188 | 125.6421 | 126.2932 | 126.8143 | 126.7889 | 126.7982
|  | CHP | M | Gas fired power plants (Natural gas, biogas)/Gas turbine /CHP/M | Gas fired power plants (Natural gas, biogas) | Gas turbine | CHP | M | 85.1862 | 97.5006 | 109.1172 | 106.6235 | 89.7876 | 75.526 | 51.0007 | 60.0546 | 66.3786 | 72.7598 | 79.0714 | 85.23 | 89.2503 | 94.0104 | 98.5109 | 102.7569 | 104.2986 | 105.7447 | 107.3457 | 108.9494 | 111.2663 | 112.7499 | 114.439 | 115.9563 | 117.337 | 118.5092 | 119.6167 | 120.5272 | 121.4131 | 122.3919 | 122.4465 | 122.7877 | 123.1455 | 123.5727 | 124.2002 | 124.9861 | 125.7294 | 126.4002 | 126.9402 | 126.9323 | 126.958
|  |  | S | Gas fired power plants (Natural gas, biogas)/Gas turbine /CHP/S | Gas fired power plants (Natural gas, biogas) | Gas turbine | CHP | S | 89.5722 | 102.5203 | 114.7345 | 112.112 | 94.4091 | 79.413 | 53.6252 | 63.1447 | 69.7937 | 76.5027 | 83.1384 | 89.613 | 93.8392 | 98.8431 | 103.5739 | 108.0368 | 109.6563 | 111.1752 | 112.8567 | 114.5407 | 116.9744 | 118.5318 | 120.3049 | 121.8971 | 123.3454 | 124.5741 | 125.7345 | 126.6875 | 127.6142 | 128.6382 | 128.6904 | 129.0436 | 129.4137 | 129.8565 | 130.5094 | 131.3282 | 132.1021 | 132.7994 | 133.359 | 133.3428 | 133.3617
|  |  | XS | Gas fired power plants (Natural gas, biogas)/Gas turbine /CHP/XS | Gas fired power plants (Natural gas, biogas) | Gas turbine | CHP | XS | 94.1908 | 107.8065 | 120.6506 | 117.8929 | 99.2771 | 83.5078 | 56.3903 | 66.4007 | 73.3925 | 80.4475 | 87.4253 | 94.2338 | 98.6779 | 103.9398 | 108.9145 | 113.6076 | 115.3106 | 116.9077 | 118.6759 | 120.4468 | 123.006 | 124.6437 | 126.5082 | 128.1825 | 129.7054 | 130.9975 | 132.2178 | 133.2199 | 134.1944 | 135.2712 | 135.3261 | 135.6975 | 136.0867 | 136.5523 | 137.2389 | 138.0999 | 138.9137 | 139.6469 | 140.2354 | 140.2184 | 140.2383
| Steam turbine | Electricity only | L | Gas fired power plants (Natural gas, biogas)/Steam turbine/Electricity only/L | Gas fired power plants (Natural gas, biogas) | Steam turbine | Electricity only | L | 67.0984 | 76.7957 | 85.9428 | 83.9764 | 70.7146 | 59.4809 | 40.1649 | 47.2941 | 52.2733 | 57.2974 | 62.2667 | 67.1153 | 70.2802 | 74.0276 | 77.5708 | 80.9136 | 82.1272 | 83.2657 | 84.5265 | 85.7896 | 87.6146 | 88.7839 | 90.1152 | 91.3117 | 92.4011 | 93.3267 | 94.202 | 94.9226 | 95.6246 | 96.4003 | 96.4487 | 96.7237 | 97.0124 | 97.3567 | 97.8597 | 98.4884 | 99.0846 | 99.6248 | 100.063 | 100.0704 | 100.1053
|  |  | M | Gas fired power plants (Natural gas, biogas)/Steam turbine/Electricity only/M | Gas fired power plants (Natural gas, biogas) | Steam turbine | Electricity only | M | 70.6081 | 80.8133 | 90.4398 | 88.3712 | 74.416 | 62.5948 | 42.2679 | 49.7708 | 55.0112 | 60.2989 | 65.5289 | 70.6321 | 73.9633 | 77.9077 | 81.637 | 85.1557 | 86.4334 | 87.6322 | 88.9596 | 90.2895 | 92.2107 | 93.4418 | 94.8435 | 96.1033 | 97.2504 | 98.2251 | 99.1467 | 99.9057 | 100.6449 | 101.4618 | 101.5132 | 101.8031 | 102.1074 | 102.4702 | 103 | 103.6621 | 104.2901 | 104.859 | 105.3206 | 105.3287 | 105.3659
|  |  | S | Gas fired power plants (Natural gas, biogas)/Steam turbine/Electricity only/S | Gas fired power plants (Natural gas, biogas) | Steam turbine | Electricity only | S | 74.3099 | 85.0506 | 95.1822 | 93.0055 | 78.3188 | 65.8779 | 44.4851 | 52.3817 | 57.8972 | 63.4625 | 68.9672 | 74.3384 | 77.8447 | 81.9963 | 85.9217 | 89.6253 | 90.9704 | 92.2324 | 93.6297 | 95.0297 | 97.0521 | 98.3481 | 99.8237 | 101.1499 | 102.3574 | 103.3836 | 104.3539 | 105.153 | 105.9313 | 106.7913 | 106.8457 | 107.151 | 107.4715 | 107.8535 | 108.4114 | 109.1085 | 109.7697 | 110.3687 | 110.8547 | 110.8635 | 110.9028
|  |  | XS | Gas fired power plants (Natural gas, biogas)/Steam turbine/Electricity only/XS | Gas fired power plants (Natural gas, biogas) | Steam turbine | Electricity only | XS | 78.2153 | 89.5214 | 100.1867 | 97.8967 | 82.4384 | 69.3439 | 46.826 | 55.1387 | 60.9451 | 66.804 | 72.5992 | 78.254 | 81.9457 | 86.3168 | 90.4498 | 94.3494 | 95.7662 | 97.0954 | 98.5672 | 100.0418 | 102.1716 | 103.5368 | 105.091 | 106.4879 | 107.7598 | 108.8409 | 109.8631 | 110.7051 | 111.5252 | 112.4313 | 112.4892 | 112.8113 | 113.1494 | 113.5522 | 114.1402 | 114.8747 | 115.5714 | 116.2026 | 116.7149 | 116.7247 | 116.7666
|  | CHP | L | Gas fired power plants (Natural gas, biogas)/Steam turbine/CHP/L | Gas fired power plants (Natural gas, biogas) | Steam turbine | CHP | L | 74.1333 | 84.8488 | 94.9569 | 92.7859 | 78.1342 | 65.723 | 44.3806 | 52.259 | 57.7618 | 63.3143 | 68.8064 | 74.1653 | 77.6637 | 81.806 | 85.7225 | 89.4178 | 90.76 | 92.0193 | 93.4136 | 94.8106 | 96.8285 | 98.1217 | 99.5941 | 100.9174 | 102.1223 | 103.1463 | 104.1145 | 104.9119 | 105.6885 | 106.5467 | 106.601 | 106.9057 | 107.2255 | 107.6067 | 108.1634 | 108.8589 | 109.5186 | 110.1162 | 110.6012 | 110.61 | 110.6491
|  |  | M | Gas fired power plants (Natural gas, biogas)/Steam turbine/CHP/M | Gas fired power plants (Natural gas, biogas) | Steam turbine | CHP | M | 78.0289 | 89.3081 | 99.9482 | 97.6636 | 82.2422 | 69.1789 | 46.7146 | 55.0076 | 60.8001 | 66.6452 | 72.4266 | 78.0679 | 81.7508 | 86.1115 | 90.2347 | 94.125 | 95.5384 | 96.8644 | 98.3327 | 99.8037 | 101.9284 | 103.2902 | 104.8407 | 106.2342 | 107.503 | 108.5814 | 109.6011 | 110.441 | 111.259 | 112.1629 | 112.2206 | 112.5418 | 112.879 | 113.2807 | 113.8671 | 114.5998 | 115.2947 | 115.9243 | 116.4352 | 116.4449 | 116.4865
|  |  | S | Gas fired power plants (Natural gas, biogas)/Steam turbine/CHP/S | Gas fired power plants (Natural gas, biogas) | Steam turbine | CHP | S | 82.1397 | 94.0136 | 105.2145 | 102.81 | 86.5763 | 72.8248 | 49.1767 | 57.907 | 64.0051 | 70.1585 | 76.2449 | 82.1839 | 86.0613 | 90.6522 | 94.993 | 99.0888 | 100.577 | 101.9733 | 103.5193 | 105.0682 | 107.3053 | 108.7392 | 110.3717 | 111.839 | 113.1752 | 114.3107 | 115.3845 | 116.269 | 117.1305 | 118.0823 | 118.1433 | 118.4817 | 118.837 | 119.2602 | 119.8778 | 120.6494 | 121.3812 | 122.0443 | 122.5825 | 122.5929 | 122.6369
|  |  | XS | Gas fired power plants (Natural gas, biogas)/Steam turbine/CHP/XS | Gas fired power plants (Natural gas, biogas) | Steam turbine | CHP | XS | 86.4788 | 98.9801 | 110.7732 | 108.2419 | 91.1507 | 76.6729 | 51.7754 | 60.9672 | 67.3877 | 73.8665 | 80.2747 | 86.5279 | 90.6104 | 95.4442 | 100.0148 | 104.3273 | 105.8944 | 107.3648 | 108.9927 | 110.6238 | 112.9794 | 114.4894 | 116.2085 | 117.7536 | 119.1606 | 120.3565 | 121.4873 | 122.4188 | 123.3261 | 124.3285 | 124.3929 | 124.7495 | 125.1237 | 125.5695 | 126.22 | 127.0326 | 127.8034 | 128.5018 | 129.0686 | 129.0797 | 129.1263
|  | Electricity only with CCS | L | Gas fired power plants (Natural gas, biogas)/Steam turbine/Electricity only with CCS/L | Gas fired power plants (Natural gas, biogas) | Steam turbine | Electricity only with CCS | L | Fuel costs 2031: 113.1155; Fuel costs 2032: 114.8142; Fuel costs 2033: 116.341; Fuel costs 2034: 117.7314; Fuel costs 2035: 118.9132; Fuel costs 2036: 120.0307; Fuel costs 2037: 120.9513; Fuel costs 2038: 121.848; Fuel costs 2039: 122.8386; Fuel costs 2040: 122.9025; Fuel costs 2041: 123.255; Fuel costs 2042: 123.625; Fuel costs 2043: 124.0657; Fuel costs 2044: 124.7087; Fuel costs 2045: 125.5118; Fuel costs 2046: 126.2736; Fuel costs 2047: 126.9638; Fuel costs 2048: 127.5241; Fuel costs 2049: 127.5353; €2010/MWh 2050: 127.5815
|  |  | M | Gas fired power plants (Natural gas, biogas)/Steam turbine/Electricity only with CCS/M | Gas fired power plants (Natural gas, biogas) | Steam turbine | Electricity only with CCS | M | Fuel costs 2031: 120.3711; Fuel costs 2032: 122.1788; Fuel costs 2033: 123.8036; Fuel costs 2034: 125.2832; Fuel costs 2035: 126.5407; Fuel costs 2036: 127.73; Fuel costs 2037: 128.7096; Fuel costs 2038: 129.6637; Fuel costs 2039: 130.718; Fuel costs 2040: 130.7859; Fuel costs 2041: 131.1611; Fuel costs 2042: 131.5548; Fuel costs 2043: 132.0238; Fuel costs 2044: 132.708; Fuel costs 2045: 133.5626; Fuel costs 2046: 134.3732; Fuel costs 2047: 135.1077; Fuel costs 2048: 135.7039; Fuel costs 2049: 135.7159; €2010/MWh 2050: 135.7651
|  | CHP with CCS | L | Gas fired power plants (Natural gas, biogas)/Steam turbine/CHP with CCS/L | Gas fired power plants (Natural gas, biogas) | Steam turbine | CHP with CCS | L | Fuel costs 2031: 127.8249; Fuel costs 2032: 129.7445; Fuel costs 2033: 131.4699; Fuel costs 2034: 133.0411; Fuel costs 2035: 134.3766; Fuel costs 2036: 135.6394; Fuel costs 2037: 136.6797; Fuel costs 2038: 137.6929; Fuel costs 2039: 138.8124; Fuel costs 2040: 138.8846; Fuel costs 2041: 139.283; Fuel costs 2042: 139.7011; Fuel costs 2043: 140.1991; Fuel costs 2044: 140.9257; Fuel costs 2045: 141.8332; Fuel costs 2046: 142.694; Fuel costs 2047: 143.474; Fuel costs 2048: 144.1072; Fuel costs 2049: 144.1198; €2010/MWh 2050: 144.1721
|  |  | M | Gas fired power plants (Natural gas, biogas)/Steam turbine/CHP with CCS/M | Gas fired power plants (Natural gas, biogas) | Steam turbine | CHP with CCS | M | Fuel costs 2031: 136.2627; Fuel costs 2032: 138.309; Fuel costs 2033: 140.1484; Fuel costs 2034: 141.8233; Fuel costs 2035: 143.2469; Fuel costs 2036: 144.5931; Fuel costs 2037: 145.7021; Fuel costs 2038: 146.7822; Fuel costs 2039: 147.9756; Fuel costs 2040: 148.0525; Fuel costs 2041: 148.4772; Fuel costs 2042: 148.9229; Fuel costs 2043: 149.4538; Fuel costs 2044: 150.2283; Fuel costs 2045: 151.1958; Fuel costs 2046: 152.1134; Fuel costs 2047: 152.9449; Fuel costs 2048: 153.6198; Fuel costs 2049: 153.6333; €2010/MWh 2050: 153.689
| Internal combustion engine | Electricity only | S | Gas fired power plants (Natural gas, biogas)/Internal combustion engine/Electricity only/S | Gas fired power plants (Natural gas, biogas) | Internal combustion engine | Electricity only | S | 79.8771 | 91.4226 | 102.3134 | 99.9736 | 84.1863 | 70.8131 | 47.8174 | 56.3052 | 62.2332 | 68.2147 | 74.1306 | 79.9029 | 83.6702 | 88.1311 | 92.3483 | 96.3269 | 97.7703 | 99.124 | 100.623 | 102.1245 | 104.2946 | 105.6837 | 107.2654 | 108.6862 | 109.9791 | 111.0768 | 112.1141 | 112.9671 | 113.7974 | 114.7151 | 114.7669 | 115.088 | 115.4251 | 115.8278 | 116.419 | 117.1592 | 117.8605 | 118.4945 | 119.0069 | 119.0065 | 119.0385
|  |  | XS | Gas fired power plants (Natural gas, biogas)/Internal combustion engine/Electricity only/XS | Gas fired power plants (Natural gas, biogas) | Internal combustion engine | Electricity only | XS | 83.9742 | 96.1123 | 107.5623 | 105.1029 | 88.506 | 74.4471 | 50.2715 | 59.1953 | 65.4279 | 71.7169 | 77.9371 | 84.0062 | 87.9677 | 92.6583 | 97.0929 | 101.2766 | 102.795 | 104.2192 | 105.7961 | 107.3757 | 109.6584 | 111.12 | 112.7841 | 114.2792 | 115.6398 | 116.7952 | 117.8872 | 118.7855 | 119.6599 | 120.6262 | 120.6822 | 121.0213 | 121.3773 | 121.8023 | 122.4256 | 123.2057 | 123.9448 | 124.6133 | 125.1538 | 125.1551 | 125.1905
|  | CHP | S | Gas fired power plants (Natural gas, biogas)/Internal combustion engine/CHP/S | Gas fired power plants (Natural gas, biogas) | Internal combustion engine | CHP | S | 88.0814 | 100.8135 | 112.8239 | 110.2447 | 92.8363 | 78.0898 | 52.7315 | 62.0922 | 68.6302 | 75.2273 | 81.7524 | 88.1192 | 92.2751 | 97.1959 | 101.8483 | 106.2376 | 107.831 | 109.3257 | 110.9807 | 112.6385 | 115.0339 | 116.568 | 118.3147 | 119.8841 | 121.3125 | 122.5257 | 123.6724 | 124.6159 | 125.5345 | 126.5496 | 126.6096 | 126.9667 | 127.3416 | 127.789 | 128.4443 | 129.2643 | 130.0413 | 130.7443 | 131.3131 | 131.3161 | 131.355
|  |  | XS | Gas fired power plants (Natural gas, biogas)/Internal combustion engine/CHP/XS | Gas fired power plants (Natural gas, biogas) | Internal combustion engine | CHP | XS | 92.611 | 105.9979 | 118.626 | 115.9141 | 97.6104 | 82.1056 | 55.4433 | 65.2853 | 72.1596 | 79.096 | 85.9566 | 92.6507 | 97.0204 | 102.1942 | 107.0859 | 111.7009 | 113.3763 | 114.9478 | 116.6879 | 118.431 | 120.9496 | 122.5626 | 124.3991 | 126.0492 | 127.5511 | 128.8267 | 130.0323 | 131.0244 | 131.9901 | 133.0574 | 133.1206 | 133.4961 | 133.8902 | 134.3606 | 135.0497 | 135.9118 | 136.7288 | 137.4679 | 138.0659 | 138.0691 | 138.11
Derived gas fired power plants | Steam turbine | Electricity only | L | Derived gas fired power plants/Steam turbine/Electricity only/L | Derived gas fired power plants | Steam turbine | Electricity only | L | 10.2493 | 11.9643 | 10.8066 | 10.191 | 10.0054 | 9.7024 | 10.0715 | 11.7966 | 11.8895 | 11.9823 | 12.0749 | 12.3077 | 12.362 | 12.4048 | 12.5025 | 12.6093 | 12.9313 | 13.2551 | 13.5907 | 13.9313 | 14.3021 | 14.4468 | 14.625 | 14.8098 | 14.9862 | 15.1517 | 15.2847 | 15.4327 | 15.5919 | 15.7608 | 15.904 | 16.0456 | 16.1864 | 16.3275 | 16.478 | 16.6315 | 16.7502 | 16.8987 | 17.0316 | 17.1562 | 17.3035
|  |  | M | Derived gas fired power plants/Steam turbine/Electricity only/M | Derived gas fired power plants | Steam turbine | Electricity only | M | 10.7944 | 12.6007 | 11.3815 | 10.7333 | 10.5379 | 10.2188 | 10.6077 | 12.4247 | 12.5227 | 12.6205 | 12.7181 | 12.9633 | 13.0206 | 13.0658 | 13.1688 | 13.2814 | 13.6206 | 13.9618 | 14.3154 | 14.6742 | 15.0649 | 15.2174 | 15.4052 | 15.5999 | 15.7858 | 15.9603 | 16.1004 | 16.2563 | 16.4242 | 16.6021 | 16.753 | 16.9023 | 17.0506 | 17.1994 | 17.358 | 17.5197 | 17.6448 | 17.8014 | 17.9414 | 18.0727 | 18.2279
|  |  | S | Derived gas fired power plants/Steam turbine/Electricity only/S | Derived gas fired power plants | Steam turbine | Electricity only | S | 11.3703 | 13.273 | 11.9889 | 11.306 | 11.1003 | 10.7642 | 11.1739 | 13.088 | 13.1912 | 13.2943 | 13.3972 | 13.6556 | 13.716 | 13.7636 | 13.8722 | 13.9908 | 14.3482 | 14.7076 | 15.0802 | 15.4582 | 15.8698 | 16.0305 | 16.2284 | 16.4335 | 16.6294 | 16.8132 | 16.9609 | 17.1252 | 17.302 | 17.4895 | 17.6485 | 17.8058 | 17.9622 | 18.1189 | 18.286 | 18.4564 | 18.5883 | 18.7532 | 18.9007 | 19.0392 | 19.2027
|  |  | XS | Derived gas fired power plants/Steam turbine/Electricity only/XS | Derived gas fired power plants | Steam turbine | Electricity only | XS | 11.979 | 13.9837 | 12.6309 | 11.9117 | 11.695 | 11.3411 | 11.7728 | 13.7897 | 13.8985 | 14.0073 | 14.1159 | 14.3882 | 14.452 | 14.5023 | 14.6168 | 14.7419 | 15.1186 | 15.4975 | 15.8901 | 16.2886 | 16.7224 | 16.8919 | 17.1006 | 17.3168 | 17.5233 | 17.7172 | 17.8729 | 18.0462 | 18.2326 | 18.4303 | 18.598 | 18.7639 | 18.9287 | 19.0939 | 19.2702 | 19.4499 | 19.5889 | 19.7628 | 19.9184 | 20.0643 | 20.2367
|  | CHP | L | Derived gas fired power plants/Steam turbine/CHP/L | Derived gas fired power plants | Steam turbine | CHP | L | 11.3428 | 13.241 | 11.96 | 11.2789 | 11.0737 | 10.7385 | 11.1472 | 13.0568 | 13.1598 | 13.2627 | 13.3654 | 13.6232 | 13.6835 | 13.7311 | 13.8394 | 13.9578 | 14.3144 | 14.673 | 15.0447 | 15.4219 | 15.8326 | 15.9929 | 16.1904 | 16.395 | 16.5905 | 16.7739 | 16.9212 | 17.0852 | 17.2617 | 17.4487 | 17.6074 | 17.7643 | 17.9203 | 18.0766 | 18.2434 | 18.4134 | 18.545 | 18.7095 | 18.8567 | 18.9948 | 19.1579
|  |  | M | Derived gas fired power plants/Steam turbine/CHP/M | Derived gas fired power plants | Steam turbine | CHP | M | 11.9499 | 13.9498 | 12.6003 | 11.8828 | 11.6667 | 11.3136 | 11.7443 | 13.7563 | 13.8649 | 13.9733 | 14.0817 | 14.3533 | 14.4169 | 14.4672 | 14.5814 | 14.7062 | 15.082 | 15.4599 | 15.8516 | 16.2492 | 16.6819 | 16.8509 | 17.0591 | 17.2748 | 17.4808 | 17.6741 | 17.8295 | 18.0023 | 18.1883 | 18.3855 | 18.5527 | 18.7182 | 18.8826 | 19.0474 | 19.2232 | 19.4025 | 19.5411 | 19.7146 | 19.8697 | 20.0153 | 20.1873
|  |  | S | Derived gas fired power plants/Steam turbine/CHP/S | Derived gas fired power plants | Steam turbine | CHP | S | 12.5917 | 14.6991 | 13.2772 | 12.5212 | 12.2935 | 11.9215 | 12.3754 | 14.4955 | 14.61 | 14.7244 | 14.8386 | 15.1249 | 15.1919 | 15.2449 | 15.3653 | 15.4969 | 15.8929 | 16.2912 | 16.7041 | 17.123 | 17.579 | 17.7572 | 17.9766 | 18.204 | 18.4211 | 18.6249 | 18.7886 | 18.9708 | 19.1669 | 19.3747 | 19.551 | 19.7254 | 19.8987 | 20.0724 | 20.2578 | 20.4467 | 20.5928 | 20.7757 | 20.9392 | 21.0927 | 21.274
|  |  | XS | Derived gas fired power plants/Steam turbine/CHP/XS | Derived gas fired power plants | Steam turbine | CHP | XS | 13.2706 | 15.4917 | 13.9931 | 13.1964 | 12.9564 | 12.5644 | 13.0428 | 15.2773 | 15.398 | 15.5186 | 15.639 | 15.9408 | 16.0115 | 16.0674 | 16.1943 | 16.333 | 16.7505 | 17.1703 | 17.6054 | 18.047 | 18.5277 | 18.7155 | 18.9468 | 19.1865 | 19.4154 | 19.6302 | 19.8028 | 19.9949 | 20.2016 | 20.4206 | 20.6065 | 20.7904 | 20.973 | 21.1562 | 21.3516 | 21.5507 | 21.7048 | 21.8975 | 22.07 | 22.2318 | 22.4228
|  | Electricity only with CCS | L | Derived gas fired power plants/Steam turbine/Electricity only with CCS/L | Derived gas fired power plants | Steam turbine | Electricity only with CCS | L | Fuel costs 2031: 20.0183; Fuel costs 2032: 20.2657; Fuel costs 2033: 20.5221; Fuel costs 2034: 20.767; Fuel costs 2035: 20.9968; Fuel costs 2036: 21.1815; Fuel costs 2037: 21.387; Fuel costs 2038: 21.608; Fuel costs 2039: 21.8424; Fuel costs 2040: 22.0413; Fuel costs 2041: 22.238; Fuel costs 2042: 22.4334; Fuel costs 2043: 22.6294; Fuel costs 2044: 22.8384; Fuel costs 2045: 23.0514; Fuel costs 2046: 23.2163; Fuel costs 2047: 23.4225; Fuel costs 2048: 23.607; Fuel costs 2049: 23.7801; €2010/MWh 2050: 23.9845
|  |  | M | Derived gas fired power plants/Steam turbine/Electricity only with CCS/M | Derived gas fired power plants | Steam turbine | Electricity only with CCS | M | Fuel costs 2031: 21.4466; Fuel costs 2032: 21.7117; Fuel costs 2033: 21.9864; Fuel costs 2034: 22.2487; Fuel costs 2035: 22.495; Fuel costs 2036: 22.6928; Fuel costs 2037: 22.913; Fuel costs 2038: 23.1498; Fuel costs 2039: 23.4009; Fuel costs 2040: 23.614; Fuel costs 2041: 23.8247; Fuel costs 2042: 24.0341; Fuel costs 2043: 24.244; Fuel costs 2044: 24.4679; Fuel costs 2045: 24.6962; Fuel costs 2046: 24.8728; Fuel costs 2047: 25.0937; Fuel costs 2048: 25.2914; Fuel costs 2049: 25.4768; €2010/MWh 2050: 25.6959
|  | CHP with CCS | L | Derived gas fired power plants/Steam turbine/CHP with CCS/L | Derived gas fired power plants | Steam turbine | CHP with CCS | L | Fuel costs 2031: 22.9342; Fuel costs 2032: 23.2177; Fuel costs 2033: 23.5115; Fuel costs 2034: 23.792; Fuel costs 2035: 24.0553; Fuel costs 2036: 24.2669; Fuel costs 2037: 24.5023; Fuel costs 2038: 24.7556; Fuel costs 2039: 25.0241; Fuel costs 2040: 25.2519; Fuel costs 2041: 25.4773; Fuel costs 2042: 25.7012; Fuel costs 2043: 25.9257; Fuel costs 2044: 26.1652; Fuel costs 2045: 26.4093; Fuel costs 2046: 26.5981; Fuel costs 2047: 26.8344; Fuel costs 2048: 27.0457; Fuel costs 2049: 27.244; €2010/MWh 2050: 27.4783
|  |  | M | Derived gas fired power plants/Steam turbine/CHP with CCS/M | Derived gas fired power plants | Steam turbine | CHP with CCS | M | Fuel costs 2031: 24.6436; Fuel costs 2032: 24.9483; Fuel costs 2033: 25.2639; Fuel costs 2034: 25.5654; Fuel costs 2035: 25.8483; Fuel costs 2036: 26.0756; Fuel costs 2037: 26.3286; Fuel costs 2038: 26.6008; Fuel costs 2039: 26.8893; Fuel costs 2040: 27.1341; Fuel costs 2041: 27.3763; Fuel costs 2042: 27.6169; Fuel costs 2043: 27.8581; Fuel costs 2044: 28.1154; Fuel costs 2045: 28.3777; Fuel costs 2046: 28.5806; Fuel costs 2047: 28.8345; Fuel costs 2048: 29.0616; Fuel costs 2049: 29.2747; €2010/MWh 2050: 29.5264
Refinery gas fired power plants | Steam turbine | Electricity only | L | Refinery gas fired power plants/Steam turbine/Electricity only/L | Refinery gas fired power plants | Steam turbine | Electricity only | L | 7.8281 | 8.4852 | 8.663 | 8.4549 | 8.1424 | 7.1604 | 6.9386 | 7.2163 | 7.4646 | 7.6829 | 7.8934 | 8.094 | 8.2298 | 8.3952 | 8.5392 | 8.662 | 8.7423 | 8.8154 | 8.8669 | 8.9446 | 8.9938 | 9.041 | 9.067 | 9.0961 | 9.1283 | 9.1639 | 9.2034 | 9.2476 | 9.2952 | 9.3442 | 9.3942 | 9.4028 | 9.4225 | 9.4432 | 9.483 | 9.5058 | 9.5286 | 9.551 | 9.5728 | 9.5938 | 9.6202
|  |  | M | Refinery gas fired power plants/Steam turbine/Electricity only/M | Refinery gas fired power plants | Steam turbine | Electricity only | M | 8.238 | 8.9296 | 9.1167 | 8.8978 | 8.5689 | 7.5355 | 7.3021 | 7.5944 | 7.8558 | 8.0855 | 8.307 | 8.5182 | 8.6612 | 8.8353 | 8.9869 | 9.1161 | 9.2007 | 9.2776 | 9.3319 | 9.4136 | 9.4655 | 9.5151 | 9.5425 | 9.5732 | 9.6071 | 9.6445 | 9.6861 | 9.7327 | 9.7828 | 9.8344 | 9.8871 | 9.8962 | 9.9169 | 9.9387 | 9.9806 | 10.0047 | 10.0287 | 10.0522 | 10.0752 | 10.0973 | 10.1252
|  |  | S | Refinery gas fired power plants/Steam turbine/Electricity only/S | Refinery gas fired power plants | Steam turbine | Electricity only | S | 8.6704 | 9.3983 | 9.5953 | 9.3649 | 9.0188 | 7.9312 | 7.6855 | 7.9932 | 8.2684 | 8.5102 | 8.7434 | 8.9657 | 9.1162 | 9.2995 | 9.4591 | 9.5951 | 9.6842 | 9.7652 | 9.8223 | 9.9084 | 9.963 | 10.0153 | 10.0442 | 10.0765 | 10.1122 | 10.1516 | 10.1954 | 10.2445 | 10.2972 | 10.3516 | 10.407 | 10.4166 | 10.4385 | 10.4615 | 10.5056 | 10.5309 | 10.5562 | 10.581 | 10.6052 | 10.6285 | 10.6578
|  | CHP | L | Refinery gas fired power plants/Steam turbine/CHP/L | Refinery gas fired power plants | Steam turbine | CHP | L | 8.6497 | 9.376 | 9.5726 | 9.3428 | 8.9975 | 7.9125 | 7.6674 | 7.9744 | 8.249 | 8.4903 | 8.723 | 8.9447 | 9.095 | 9.2778 | 9.4371 | 9.5729 | 9.6617 | 9.7426 | 9.7996 | 9.8855 | 9.94 | 9.9922 | 10.021 | 10.0533 | 10.0889 | 10.1283 | 10.1721 | 10.221 | 10.2737 | 10.328 | 10.3833 | 10.3929 | 10.4147 | 10.4377 | 10.4817 | 10.507 | 10.5322 | 10.557 | 10.5811 | 10.6044 | 10.6337
|  |  | M | Refinery gas fired power plants/Steam turbine/CHP/M | Refinery gas fired power plants | Steam turbine | CHP | M | 9.1048 | 9.8693 | 10.0763 | 9.8344 | 9.4711 | 8.3289 | 8.071 | 8.3942 | 8.6833 | 8.9373 | 9.1823 | 9.4157 | 9.5739 | 9.7664 | 9.9341 | 10.0771 | 10.1706 | 10.2558 | 10.3159 | 10.4063 | 10.4637 | 10.5187 | 10.5491 | 10.5831 | 10.6206 | 10.6621 | 10.7082 | 10.7598 | 10.8152 | 10.8724 | 10.9306 | 10.9408 | 10.9638 | 10.988 | 11.0343 | 11.061 | 11.0875 | 11.1137 | 11.1391 | 11.1636 | 11.1945
|  |  | S | Refinery gas fired power plants/Steam turbine/CHP/S | Refinery gas fired power plants | Steam turbine | CHP | S | 9.5851 | 10.39 | 10.6079 | 10.3533 | 9.9708 | 8.7685 | 8.497 | 8.8373 | 9.1416 | 9.4091 | 9.667 | 9.9129 | 10.0794 | 10.2822 | 10.4587 | 10.6093 | 10.7078 | 10.7975 | 10.8608 | 10.9561 | 11.0165 | 11.0744 | 11.1064 | 11.1422 | 11.1818 | 11.2255 | 11.274 | 11.3284 | 11.3868 | 11.447 | 11.5083 | 11.519 | 11.5433 | 11.5688 | 11.6176 | 11.6457 | 11.6737 | 11.7012 | 11.728 | 11.7538 | 11.7864
|  | Electricity only with CCS | L | Refinery gas fired power plants/Steam turbine/Electricity only with CCS/L | Refinery gas fired power plants | Steam turbine | Electricity only with CCS | L | Fuel costs 2031: 12.0761; Fuel costs 2032: 12.1111; Fuel costs 2033: 12.1502; Fuel costs 2034: 12.1935; Fuel costs 2035: 12.2412; Fuel costs 2036: 12.2942; Fuel costs 2037: 12.3536; Fuel costs 2038: 12.4173; Fuel costs 2039: 12.4831; Fuel costs 2040: 12.5501; Fuel costs 2041: 12.5618; Fuel costs 2042: 12.5884; Fuel costs 2043: 12.6162; Fuel costs 2044: 12.6696; Fuel costs 2045: 12.7003; Fuel costs 2046: 12.7309; Fuel costs 2047: 12.761; Fuel costs 2048: 12.7902; Fuel costs 2049: 12.8185; €2010/MWh 2050: 12.854
|  |  | M | Refinery gas fired power plants/Steam turbine/Electricity only with CCS/M | Refinery gas fired power plants | Steam turbine | Electricity only with CCS | M | Fuel costs 2031: 12.8916; Fuel costs 2032: 12.929; Fuel costs 2033: 12.9708; Fuel costs 2034: 13.0169; Fuel costs 2035: 13.0679; Fuel costs 2036: 13.1245; Fuel costs 2037: 13.1879; Fuel costs 2038: 13.2559; Fuel costs 2039: 13.3261; Fuel costs 2040: 13.3976; Fuel costs 2041: 13.4102; Fuel costs 2042: 13.4385; Fuel costs 2043: 13.4682; Fuel costs 2044: 13.5252; Fuel costs 2045: 13.5579; Fuel costs 2046: 13.5906; Fuel costs 2047: 13.6227; Fuel costs 2048: 13.654; Fuel costs 2049: 13.6841; €2010/MWh 2050: 13.7221
|  | CHP with CCS | L | Refinery gas fired power plants/Steam turbine/CHP with CCS/L | Refinery gas fired power plants | Steam turbine | CHP with CCS | L | Fuel costs 2031: 13.7349; Fuel costs 2032: 13.7747; Fuel costs 2033: 13.8192; Fuel costs 2034: 13.8683; Fuel costs 2035: 13.9226; Fuel costs 2036: 13.983; Fuel costs 2037: 14.0505; Fuel costs 2038: 14.123; Fuel costs 2039: 14.1977; Fuel costs 2040: 14.2739; Fuel costs 2041: 14.2873; Fuel costs 2042: 14.3175; Fuel costs 2043: 14.3492; Fuel costs 2044: 14.4098; Fuel costs 2045: 14.4447; Fuel costs 2046: 14.4796; Fuel costs 2047: 14.5138; Fuel costs 2048: 14.5471; Fuel costs 2049: 14.5792; €2010/MWh 2050: 14.6196
|  |  | M | Refinery gas fired power plants/Steam turbine/CHP with CCS/M | Refinery gas fired power plants | Steam turbine | CHP with CCS | M | Fuel costs 2031: 14.6961; Fuel costs 2032: 14.7387; Fuel costs 2033: 14.7863; Fuel costs 2034: 14.8389; Fuel costs 2035: 14.897; Fuel costs 2036: 14.9616; Fuel costs 2037: 15.0338; Fuel costs 2038: 15.1114; Fuel costs 2039: 15.1914; Fuel costs 2040: 15.2729; Fuel costs 2041: 15.2872; Fuel costs 2042: 15.3195; Fuel costs 2043: 15.3534; Fuel costs 2044: 15.4183; Fuel costs 2045: 15.4557; Fuel costs 2046: 15.4929; Fuel costs 2047: 15.5296; Fuel costs 2048: 15.5652; Fuel costs 2049: 15.5995; €2010/MWh 2050: 15.6428
Diesel oil fired power plants | Gas turbine combined cycle | Electricity only | L | Diesel oil fired power plants/Gas turbine combined cycle/Electricity only/L | Diesel oil fired power plants | Gas turbine combined cycle | Electricity only | L | 129.3722 | 152.965 | 160.4242 | 154.8885 | 145.826 | 114.2423 | 106.6538 | 115.8328 | 123.9925 | 131.1041 | 137.9125 | 144.3419 | 148.5586 | 153.7097 | 158.0979 | 161.7346 | 163.9267 | 165.857 | 167.0607 | 169.125 | 170.2638 | 171.358 | 171.7906 | 172.3616 | 173.0728 | 173.9343 | 174.9642 | 176.1844 | 177.5445 | 178.9829 | 180.4772 | 180.6556 | 181.2121 | 181.8162 | 183.0511 | 183.7478 | 184.453 | 185.1525 | 185.8379 | 186.5031 | 187.349
|  |  | M | Diesel oil fired power plants/Gas turbine combined cycle/Electricity only/M | Diesel oil fired power plants | Gas turbine combined cycle | Electricity only | M | 136.0657 | 160.9192 | 168.8156 | 163.0459 | 153.5666 | 120.3608 | 112.4235 | 122.1688 | 130.8567 | 138.4548 | 145.7463 | 152.6463 | 157.207 | 162.7467 | 167.4565 | 171.3326 | 173.625 | 175.5734 | 176.6774 | 178.6132 | 179.4983 | 180.2784 | 180.326 | 180.5071 | 180.8455 | 181.3696 | 182.1105 | 183.0968 | 184.2766 | 185.5833 | 186.9878 | 187.0636 | 187.5594 | 188.1264 | 189.3625 | 190.0543 | 190.7639 | 191.4741 | 192.1744 | 192.8569 | 193.7284
|  | CHP | L | Diesel oil fired power plants/Gas turbine combined cycle/CHP/L | Diesel oil fired power plants | Gas turbine combined cycle | CHP | L | 142.7814 | 168.8316 | 177.0796 | 170.9868 | 161.0022 | 126.1501 | 117.7913 | 127.9552 | 137.0021 | 144.9008 | 152.4754 | 159.6431 | 164.3757 | 170.1545 | 175.1016 | 179.2278 | 181.7622 | 184.0125 | 185.4601 | 187.8642 | 189.2386 | 190.5591 | 191.1368 | 191.86 | 192.7302 | 193.7582 | 194.965 | 196.3753 | 197.9338 | 199.573 | 201.2684 | 201.4912 | 202.1311 | 202.8204 | 204.2103 | 204.9974 | 205.7921 | 206.5787 | 207.3484 | 208.0944 | 209.0412
|  |  | M | Diesel oil fired power plants/Gas turbine combined cycle/CHP/M | Diesel oil fired power plants | Gas turbine combined cycle | CHP | M | 150.1944 | 177.6331 | 186.3554 | 179.9934 | 169.5375 | 132.8869 | 124.1338 | 134.9084 | 144.5216 | 152.9389 | 161.0273 | 168.6955 | 173.7928 | 179.9899 | 185.29 | 189.6913 | 192.3641 | 194.6808 | 196.0852 | 198.4352 | 199.636 | 200.7307 | 201.0119 | 201.4353 | 202.0208 | 202.7948 | 203.7891 | 205.0347 | 206.4741 | 208.0346 | 209.6862 | 209.8315 | 210.4342 | 211.106 | 212.5203 | 213.3171 | 214.1289 | 214.9375 | 215.7321 | 216.5046 | 217.4876
|  | Electricity only with CCS | L | Diesel oil fired power plants/Gas turbine combined cycle/Electricity only with CCS/L | Diesel oil fired power plants | Gas turbine combined cycle | Electricity only with CCS | L | Fuel costs 2031: 201.5205; Fuel costs 2032: 202.4668; Fuel costs 2033: 203.5198; Fuel costs 2034: 204.6756; Fuel costs 2035: 205.9407; Fuel costs 2036: 207.3324; Fuel costs 2037: 208.872; Fuel costs 2038: 210.4935; Fuel costs 2039: 212.1161; Fuel costs 2040: 213.7016; Fuel costs 2041: 213.6136; Fuel costs 2042: 213.8415; Fuel costs 2043: 213.9732; Fuel costs 2044: 214.6677; Fuel costs 2045: 214.5237; Fuel costs 2046: 214.1568; Fuel costs 2047: 213.5255; Fuel costs 2048: 212.6033; Fuel costs 2049: 211.3802; €2010/MWh 2050: 210.0988
|  |  | M | Diesel oil fired power plants/Gas turbine combined cycle/Electricity only with CCS/M | Diesel oil fired power plants | Gas turbine combined cycle | Electricity only with CCS | M | Fuel costs 2031: 212.8455; Fuel costs 2032: 213.8488; Fuel costs 2033: 214.9661; Fuel costs 2034: 216.1933; Fuel costs 2035: 217.538; Fuel costs 2036: 219.0188; Fuel costs 2037: 220.659; Fuel costs 2038: 222.3898; Fuel costs 2039: 224.127; Fuel costs 2040: 225.8316; Fuel costs 2041: 225.7757; Fuel costs 2042: 226.0636; Fuel costs 2043: 226.262; Fuel costs 2044: 227.0706; Fuel costs 2045: 227.0105; Fuel costs 2046: 226.7355; Fuel costs 2047: 226.2045; Fuel costs 2048: 225.3918; Fuel costs 2049: 224.2876; €2010/MWh 2050: 223.1487
|  | CHP with CCS | L | Diesel oil fired power plants/Gas turbine combined cycle/CHP with CCS/L | Diesel oil fired power plants | Gas turbine combined cycle | CHP with CCS | L | Fuel costs 2031: 224.3176; Fuel costs 2032: 225.3826; Fuel costs 2033: 226.5699; Fuel costs 2034: 227.8759; Fuel costs 2035: 229.3092; Fuel costs 2036: 230.8908; Fuel costs 2037: 232.6462; Fuel costs 2038: 234.5048; Fuel costs 2039: 236.3794; Fuel costs 2040: 238.2316; Fuel costs 2041: 238.2405; Fuel costs 2042: 238.6285; Fuel costs 2043: 238.9414; Fuel costs 2044: 239.9214; Fuel costs 2045: 240.0081; Fuel costs 2046: 239.8927; Fuel costs 2047: 239.5298; Fuel costs 2048: 238.8868; Fuel costs 2049: 237.9434; €2010/MWh 2050: 236.9575
|  |  | M | Diesel oil fired power plants/Gas turbine combined cycle/CHP with CCS/M | Diesel oil fired power plants | Gas turbine combined cycle | CHP with CCS | M | Fuel costs 2031: 237.0774; Fuel costs 2032: 238.2065; Fuel costs 2033: 239.466; Fuel costs 2034: 240.8523; Fuel costs 2035: 242.375; Fuel costs 2036: 244.0567; Fuel costs 2037: 245.9251; Fuel costs 2038: 247.9063; Fuel costs 2039: 249.9094; Fuel costs 2040: 251.8948; Fuel costs 2041: 251.9388; Fuel costs 2042: 252.3932; Fuel costs 2043: 252.7795; Fuel costs 2044: 253.8861; Fuel costs 2045: 254.0648; Fuel costs 2046: 254.0501; Fuel costs 2047: 253.797; Fuel costs 2048: 253.2738; Fuel costs 2049: 252.4608; €2010/MWh 2050: 251.6321
| Gas turbine | Electricity only | L | Diesel oil fired power plants/Gas turbine /Electricity only/L | Diesel oil fired power plants | Gas turbine | Electricity only | L | 188.8777 | 223.3938 | 234.3788 | 226.3982 | 213.2732 | 167.1958 | 156.2175 | 169.8263 | 181.9966 | 192.6908 | 203.0084 | 212.8444 | 219.4939 | 227.6008 | 234.6565 | 240.6667 | 244.5815 | 248.1415 | 250.6315 | 254.4141 | 256.7891 | 259.0629 | 260.2876 | 261.6629 | 263.1882 | 264.8784 | 266.7635 | 268.881 | 271.1595 | 273.5111 | 275.9069 | 276.2553 | 277.1514 | 278.0952 | 279.9834 | 281.032 | 282.0809 | 283.1109 | 284.1119 | 285.0766 | 286.3137
|  |  | M | Diesel oil fired power plants/Gas turbine /Electricity only/M | Diesel oil fired power plants | Gas turbine | Electricity only | M | 198.6182 | 234.9142 | 246.4656 | 238.0734 | 224.2714 | 175.8178 | 164.2732 | 178.5838 | 191.3814 | 202.6269 | 213.4764 | 223.8193 | 230.8113 | 239.3359 | 246.7549 | 253.0745 | 257.1906 | 260.9335 | 263.5511 | 267.5278 | 270.0243 | 272.4141 | 273.7007 | 275.1454 | 276.7478 | 278.5233 | 280.5036 | 282.7282 | 285.1217 | 287.5919 | 290.1085 | 290.4721 | 291.4115 | 292.4009 | 294.3833 | 295.483 | 296.5828 | 297.663 | 298.7129 | 299.7247 | 301.0232
|  |  | S | Diesel oil fired power plants/Gas turbine /Electricity only/S | Diesel oil fired power plants | Gas turbine | Electricity only | S | 208.8771 | 247.0512 | 259.203 | 250.3811 | 235.8697 | 184.9137 | 172.7755 | 187.8308 | 201.2961 | 213.1297 | 224.5479 | 235.4345 | 242.7974 | 251.7737 | 259.5881 | 266.2472 | 270.5892 | 274.5397 | 277.3072 | 281.5058 | 284.1477 | 286.6784 | 288.0486 | 289.586 | 291.2896 | 293.1758 | 295.2778 | 297.6368 | 300.1736 | 302.7906 | 305.4556 | 305.8527 | 306.8546 | 307.9075 | 310.004 | 311.1688 | 312.3314 | 313.4707 | 314.5756 | 315.6376 | 316.9989
|  |  | XS | Diesel oil fired power plants/Gas turbine /Electricity only/XS | Diesel oil fired power plants | Gas turbine | Electricity only | XS | 219.6837 | 259.8349 | 272.6181 | 263.3421 | 248.0822 | 194.4902 | 181.7257 | 197.5638 | 211.73 | 224.1808 | 236.1955 | 247.6517 | 255.4023 | 264.8508 | 273.0782 | 280.0911 | 284.6675 | 288.8328 | 291.7546 | 296.183 | 298.9746 | 301.65 | 303.1054 | 304.7375 | 306.5455 | 308.5465 | 310.7754 | 313.2756 | 315.9636 | 318.7366 | 321.5606 | 321.9972 | 323.0702 | 324.1966 | 326.4211 | 327.6636 | 328.9026 | 330.1155 | 331.2903 | 332.4179 | 333.8583
|  | CHP | L | Diesel oil fired power plants/Gas turbine /CHP/L | Diesel oil fired power plants | Gas turbine | CHP | L | 208.3878 | 246.4708 | 258.5922 | 249.789 | 235.3097 | 184.4729 | 172.3617 | 187.3789 | 200.8092 | 212.6113 | 223.9984 | 234.8545 | 242.1951 | 251.1444 | 258.9342 | 265.5709 | 269.8958 | 273.8296 | 276.5829 | 280.7632 | 283.3904 | 285.9061 | 287.2643 | 288.7888 | 290.479 | 292.351 | 294.4382 | 296.7819 | 299.3029 | 301.9042 | 304.554 | 304.9431 | 305.9362 | 306.9811 | 309.0676 | 310.2265 | 311.3846 | 312.521 | 313.6245 | 314.6868 | 316.0489
|  |  | M | Diesel oil fired power plants/Gas turbine /CHP/M | Diesel oil fired power plants | Gas turbine | CHP | M | 219.1683 | 259.2206 | 271.9681 | 262.7085 | 247.4794 | 194.0126 | 181.2742 | 197.0668 | 211.1902 | 223.601 | 235.5751 | 246.9904 | 254.7083 | 264.1176 | 272.3072 | 279.2838 | 283.8289 | 287.9625 | 290.8543 | 295.2464 | 298.0049 | 300.646 | 302.0696 | 303.6677 | 305.4399 | 307.4031 | 309.5924 | 312.0511 | 314.6963 | 317.4258 | 320.2061 | 320.6098 | 321.6487 | 322.7423 | 324.9314 | 326.1456 | 327.3595 | 328.551 | 329.7087 | 330.8236 | 332.2546
|  |  | S | Diesel oil fired power plants/Gas turbine /CHP/S | Diesel oil fired power plants | Gas turbine | CHP | S | 230.5262 | 272.6578 | 286.0704 | 276.3353 | 260.3209 | 204.0838 | 190.6882 | 207.3059 | 222.1688 | 235.2313 | 247.8357 | 259.8536 | 267.9829 | 277.8932 | 286.5217 | 293.8754 | 298.672 | 303.0368 | 306.0963 | 310.7359 | 313.6577 | 316.457 | 317.9759 | 319.6794 | 321.567 | 323.6564 | 325.9843 | 328.5963 | 331.4047 | 334.3018 | 337.2521 | 337.6982 | 338.8118 | 339.9814 | 342.3029 | 343.595 | 344.8841 | 346.1465 | 347.37 | 348.5451 | 350.0496
|  |  | XS | Diesel oil fired power plants/Gas turbine /CHP/XS | Diesel oil fired power plants | Gas turbine | CHP | XS | 242.4944 | 286.8151 | 300.926 | 290.6873 | 273.8432 | 214.6866 | 200.5969 | 218.0802 | 233.7181 | 247.4626 | 260.7256 | 273.3725 | 281.929 | 292.3599 | 301.443 | 309.1858 | 314.239 | 318.8386 | 322.0657 | 326.9561 | 330.0398 | 332.9956 | 334.6047 | 336.4091 | 338.4079 | 340.6198 | 343.0836 | 345.8472 | 348.8182 | 351.8833 | 355.0049 | 355.4909 | 356.6797 | 357.9273 | 360.3875 | 361.7634 | 363.1353 | 364.4784 | 365.779 | 367.0273 | 368.6206
|  | Electricity only with CCS | L | Diesel oil fired power plants/Gas turbine /Electricity only with CCS/L | Diesel oil fired power plants | Gas turbine | Electricity only with CCS | L | Fuel costs 2031: 309.5143; Fuel costs 2032: 311.0356; Fuel costs 2033: 312.7409; Fuel costs 2034: 314.6298; Fuel costs 2035: 316.7198; Fuel costs 2036: 319.0473; Fuel costs 2037: 321.6571; Fuel costs 2038: 324.4637; Fuel costs 2039: 327.3619; Fuel costs 2040: 330.3169; Fuel costs 2041: 330.8237; Fuel costs 2042: 331.9885; Fuel costs 2043: 333.2122; Fuel costs 2044: 335.5692; Fuel costs 2045: 336.9212; Fuel costs 2046: 338.2738; Fuel costs 2047: 339.6036; Fuel costs 2048: 340.8981; Fuel costs 2049: 342.1476; €2010/MWh 2050: 343.7224
|  |  | M | Diesel oil fired power plants/Gas turbine /Electricity only with CCS/M | Diesel oil fired power plants | Gas turbine | Electricity only with CCS | M | Fuel costs 2031: 327.7693; Fuel costs 2032: 329.3804; Fuel costs 2033: 331.1863; Fuel costs 2034: 333.1865; Fuel costs 2035: 335.3999; Fuel costs 2036: 337.8646; Fuel costs 2037: 340.6284; Fuel costs 2038: 343.6005; Fuel costs 2039: 346.6695; Fuel costs 2040: 349.7989; Fuel costs 2041: 350.3356; Fuel costs 2042: 351.569; Fuel costs 2043: 352.865; Fuel costs 2044: 355.361; Fuel costs 2045: 356.7927; Fuel costs 2046: 358.225; Fuel costs 2047: 359.6333; Fuel costs 2048: 361.0041; Fuel costs 2049: 362.3273; €2010/MWh 2050: 363.995
|  | CHP with CCS | L | Diesel oil fired power plants/Gas turbine /CHP with CCS/L | Diesel oil fired power plants | Gas turbine | CHP with CCS | L | Fuel costs 2031: 346.3393; Fuel costs 2032: 348.0416; Fuel costs 2033: 349.9499; Fuel costs 2034: 352.0634; Fuel costs 2035: 354.4022; Fuel costs 2036: 357.0066; Fuel costs 2037: 359.9269; Fuel costs 2038: 363.0674; Fuel costs 2039: 366.3103; Fuel costs 2040: 369.6169; Fuel costs 2041: 370.184; Fuel costs 2042: 371.4874; Fuel costs 2043: 372.8568; Fuel costs 2044: 375.4942; Fuel costs 2045: 377.007; Fuel costs 2046: 378.5205; Fuel costs 2047: 380.0086; Fuel costs 2048: 381.457; Fuel costs 2049: 382.8552; €2010/MWh 2050: 384.6174
|  |  | M | Diesel oil fired power plants/Gas turbine /CHP with CCS/M | Diesel oil fired power plants | Gas turbine | CHP with CCS | M | Fuel costs 2031: 367.1398; Fuel costs 2032: 368.9444; Fuel costs 2033: 370.9672; Fuel costs 2034: 373.2078; Fuel costs 2035: 375.6869; Fuel costs 2036: 378.4478; Fuel costs 2037: 381.5434; Fuel costs 2038: 384.8725; Fuel costs 2039: 388.3103; Fuel costs 2040: 391.8155; Fuel costs 2041: 392.4166; Fuel costs 2042: 393.7983; Fuel costs 2043: 395.2499; Fuel costs 2044: 398.0457; Fuel costs 2045: 399.6494; Fuel costs 2046: 401.2538; Fuel costs 2047: 402.8312; Fuel costs 2048: 404.3667; Fuel costs 2049: 405.8488; €2010/MWh 2050: 407.7169
| Steam turbine | Electricity only | L | Diesel oil fired power plants/Steam turbine/Electricity only/L | Diesel oil fired power plants | Steam turbine | Electricity only | L | 170.1129 | 201.1995 | 211.0936 | 203.9073 | 192.0883 | 150.5904 | 140.7054 | 152.9672 | 163.9348 | 173.5747 | 182.8774 | 191.7485 | 197.7513 | 205.0698 | 211.4439 | 216.879 | 220.4287 | 223.6616 | 225.933 | 229.3729 | 231.5471 | 233.6333 | 234.7766 | 236.0588 | 237.4797 | 239.0524 | 240.8045 | 242.7696 | 244.8833 | 247.0662 | 249.292 | 249.6702 | 250.5451 | 251.4646 | 253.2393 | 254.2557 | 255.2725 | 256.2723 | 257.2455 | 258.1848 | 259.3697
|  |  | M | Diesel oil fired power plants/Steam turbine/Electricity only/M | Diesel oil fired power plants | Steam turbine | Electricity only | M | 179.0601 | 211.7836 | 222.2001 | 214.6375 | 202.1983 | 158.5175 | 148.1134 | 161.022 | 172.5684 | 182.7173 | 192.5114 | 201.8513 | 208.1718 | 215.8774 | 222.5889 | 228.3119 | 232.0502 | 235.455 | 237.8476 | 241.4703 | 243.7606 | 245.9581 | 247.1631 | 248.5143 | 250.0113 | 251.6683 | 253.5141 | 255.5842 | 257.8106 | 260.1099 | 262.4544 | 262.8537 | 263.7758 | 264.7449 | 266.6144 | 267.6855 | 268.7571 | 269.8107 | 270.8362 | 271.8261 | 273.0745
|  |  | S | Diesel oil fired power plants/Steam turbine/Electricity only/S | Diesel oil fired power plants | Steam turbine | Electricity only | S | 188.5024 | 222.9525 | 233.9193 | 225.9588 | 212.8643 | 166.8801 | 155.9277 | 169.518 | 181.6743 | 192.3595 | 202.6712 | 212.5047 | 219.1596 | 227.2727 | 234.3392 | 240.365 | 244.3015 | 247.8868 | 250.4065 | 254.2212 | 256.6331 | 258.9475 | 260.2167 | 261.64 | 263.2168 | 264.962 | 266.9059 | 269.0859 | 271.4307 | 273.852 | 276.321 | 276.742 | 277.7134 | 278.7343 | 280.7031 | 281.8313 | 282.9601 | 284.0699 | 285.1501 | 286.1928 | 287.5076
|  | CHP | L | Diesel oil fired power plants/Steam turbine/CHP/L | Diesel oil fired power plants | Steam turbine | CHP | L | 188.0516 | 222.4206 | 233.3625 | 225.4221 | 212.3597 | 166.4853 | 155.5595 | 169.1184 | 181.2469 | 191.9076 | 202.1958 | 212.007 | 218.6471 | 226.7419 | 233.7926 | 239.8051 | 243.733 | 247.3107 | 249.8251 | 253.6315 | 256.0384 | 258.3479 | 259.6147 | 261.035 | 262.6086 | 264.3502 | 266.2899 | 268.4652 | 270.8048 | 273.2208 | 275.6843 | 276.1045 | 277.0739 | 278.0926 | 280.057 | 281.1827 | 282.3089 | 283.4162 | 284.494 | 285.5343 | 286.8461
|  |  | M | Diesel oil fired power plants/Steam turbine/CHP/M | Diesel oil fired power plants | Steam turbine | CHP | M | 197.9939 | 234.1815 | 245.7036 | 237.3448 | 223.593 | 175.2929 | 163.7902 | 178.0676 | 190.8389 | 202.0651 | 212.8991 | 223.2309 | 230.2237 | 238.7484 | 246.1738 | 252.5061 | 256.6434 | 260.4118 | 263.0608 | 267.0702 | 269.6059 | 272.0391 | 273.3743 | 274.8712 | 276.5295 | 278.3646 | 280.4084 | 282.7003 | 285.1651 | 287.7105 | 290.3058 | 290.7495 | 291.7715 | 292.8453 | 294.9151 | 296.1016 | 297.2887 | 298.4558 | 299.5918 | 300.6884 | 302.0709
|  |  | S | Diesel oil fired power plants/Steam turbine/CHP/S | Diesel oil fired power plants | Steam turbine | CHP | S | 208.492 | 246.5993 | 258.7333 | 249.9321 | 235.4518 | 184.5907 | 172.4784 | 187.5138 | 200.9633 | 212.7857 | 224.1952 | 235.076 | 242.4406 | 251.4185 | 259.2388 | 265.9079 | 270.2655 | 274.2348 | 277.0252 | 281.2482 | 283.9193 | 286.4824 | 287.8893 | 289.4664 | 291.2135 | 293.1468 | 295.2998 | 297.7142 | 300.3107 | 302.9919 | 305.7258 | 306.1937 | 307.2707 | 308.4022 | 310.5826 | 311.8329 | 313.0837 | 314.3134 | 315.5105 | 316.6659 | 318.1225
|  | Electricity only with CCS | L | Diesel oil fired power plants/Steam turbine/Electricity only with CCS/L | Diesel oil fired power plants | Steam turbine | Electricity only with CCS | L | Fuel costs 2031: 320.5553; Fuel costs 2032: 322.1309; Fuel costs 2033: 323.8971; Fuel costs 2034: 325.8533; Fuel costs 2035: 328.0179; Fuel costs 2036: 330.4284; Fuel costs 2037: 333.1313; Fuel costs 2038: 336.038; Fuel costs 2039: 339.0395; Fuel costs 2040: 342.1; Fuel costs 2041: 342.6249; Fuel costs 2042: 343.8312; Fuel costs 2043: 345.0986; Fuel costs 2044: 347.5397; Fuel costs 2045: 348.9399; Fuel costs 2046: 350.3407; Fuel costs 2047: 351.718; Fuel costs 2048: 353.0586; Fuel costs 2049: 354.3527; €2010/MWh 2050: 355.9837
|  |  | M | Diesel oil fired power plants/Steam turbine/Electricity only with CCS/M | Diesel oil fired power plants | Steam turbine | Electricity only with CCS | M | Fuel costs 2031: 342.933; Fuel costs 2032: 344.6186; Fuel costs 2033: 346.5081; Fuel costs 2034: 348.6009; Fuel costs 2035: 350.9166; Fuel costs 2036: 353.4954; Fuel costs 2037: 356.387; Fuel costs 2038: 359.4966; Fuel costs 2039: 362.7076; Fuel costs 2040: 365.9817; Fuel costs 2041: 366.5432; Fuel costs 2042: 367.8338; Fuel costs 2043: 369.1897; Fuel costs 2044: 371.8011; Fuel costs 2045: 373.2991; Fuel costs 2046: 374.7977; Fuel costs 2047: 376.2711; Fuel costs 2048: 377.7054; Fuel costs 2049: 379.0898; €2010/MWh 2050: 380.8347
|  | CHP with CCS | L | Diesel oil fired power plants/Steam turbine/CHP with CCS/L | Diesel oil fired power plants | Steam turbine | CHP with CCS | L | Fuel costs 2031: 366.1713; Fuel costs 2032: 367.9712; Fuel costs 2033: 369.9886; Fuel costs 2034: 372.2233; Fuel costs 2035: 374.6959; Fuel costs 2036: 377.4494; Fuel costs 2037: 380.537; Fuel costs 2038: 383.8573; Fuel costs 2039: 387.286; Fuel costs 2040: 390.7819; Fuel costs 2041: 391.3815; Fuel costs 2042: 392.7595; Fuel costs 2043: 394.2072; Fuel costs 2044: 396.9957; Fuel costs 2045: 398.5952; Fuel costs 2046: 400.1953; Fuel costs 2047: 401.7686; Fuel costs 2048: 403.3; Fuel costs 2049: 404.7782; €2010/MWh 2050: 406.6413
|  |  | M | Diesel oil fired power plants/Steam turbine/CHP with CCS/M | Diesel oil fired power plants | Steam turbine | CHP with CCS | M | Fuel costs 2031: 392.788; Fuel costs 2032: 394.7187; Fuel costs 2033: 396.8828; Fuel costs 2034: 399.2798; Fuel costs 2035: 401.9322; Fuel costs 2036: 404.8859; Fuel costs 2037: 408.1978; Fuel costs 2038: 411.7595; Fuel costs 2039: 415.4374; Fuel costs 2040: 419.1875; Fuel costs 2041: 419.8306; Fuel costs 2042: 421.3088; Fuel costs 2043: 422.8618; Fuel costs 2044: 425.8529; Fuel costs 2045: 427.5687; Fuel costs 2046: 429.2851; Fuel costs 2047: 430.9727; Fuel costs 2048: 432.6155; Fuel costs 2049: 434.2012; €2010/MWh 2050: 436.1997
| Internal combustion engine | Electricity only | S | Diesel oil fired power plants/Internal combustion engine/Electricity only/S | Diesel oil fired power plants | Internal combustion engine | Electricity only | S | 205.1582 | 242.6529 | 254.5889 | 245.9248 | 231.6728 | 181.6247 | 169.7038 | 184.4934 | 197.722 | 209.3488 | 220.5686 | 231.2673 | 238.506 | 247.3309 | 255.0162 | 261.5681 | 265.8456 | 269.7402 | 272.4745 | 276.6172 | 279.2326 | 281.7411 | 283.1117 | 284.6491 | 286.3527 | 288.2386 | 290.3398 | 292.6969 | 295.2321 | 297.8497 | 300.5178 | 300.9577 | 301.9953 | 303.0856 | 305.2057 | 306.4106 | 307.6151 | 308.7978 | 309.9474 | 311.0551 | 312.4575
|  |  | XS | Diesel oil fired power plants/Internal combustion engine/Electricity only/XS | Diesel oil fired power plants | Internal combustion engine | Electricity only | XS | 215.7041 | 255.1271 | 267.678 | 258.5697 | 243.586 | 190.9653 | 178.4322 | 193.9837 | 207.8939 | 220.1202 | 231.9187 | 243.1695 | 250.7825 | 260.0635 | 268.1463 | 275.0377 | 279.5376 | 283.6351 | 286.5127 | 290.8714 | 293.6243 | 296.2648 | 297.709 | 299.3286 | 301.1231 | 303.1096 | 305.3224 | 307.8047 | 310.4743 | 313.2306 | 316.0404 | 316.5069 | 317.6021 | 318.7528 | 320.9866 | 322.2581 | 323.5292 | 324.7776 | 325.9911 | 327.1606 | 328.6402
|  | CHP | S | Diesel oil fired power plants/Internal combustion engine/CHP/S | Diesel oil fired power plants | Internal combustion engine | CHP | S | 226.2781 | 267.6347 | 280.8018 | 271.2479 | 255.5306 | 200.3304 | 187.1835 | 203.4985 | 218.0921 | 230.9193 | 243.2978 | 255.102 | 263.09 | 272.828 | 281.3092 | 288.5407 | 293.2634 | 297.5641 | 300.5851 | 305.16 | 308.0504 | 310.8231 | 312.3407 | 314.0425 | 315.9281 | 318.015 | 320.3396 | 322.947 | 325.7511 | 328.6464 | 331.5979 | 332.0909 | 333.2437 | 334.4549 | 336.8026 | 338.1408 | 339.4786 | 340.7927 | 342.0704 | 343.302 | 344.8591
|  |  | XS | Diesel oil fired power plants/Internal combustion engine/CHP/XS | Diesel oil fired power plants | Internal combustion engine | CHP | XS | 237.9423 | 281.4307 | 295.2766 | 285.2302 | 268.7027 | 210.657 | 196.8324 | 213.9885 | 229.3343 | 242.8227 | 255.8393 | 268.252 | 276.6517 | 286.8917 | 295.8101 | 303.4144 | 308.3805 | 312.9029 | 316.0796 | 320.8904 | 323.9298 | 326.8454 | 328.4413 | 330.2308 | 332.2135 | 334.408 | 336.8525 | 339.5943 | 342.5429 | 345.5875 | 348.6911 | 349.2095 | 350.4217 | 351.6953 | 354.1641 | 355.5712 | 356.978 | 358.3599 | 359.7034 | 360.9985 | 362.6358
Fuel oil fired power plants | Integrated gasification combined cycle | Electricity only | L | Fuel oil fired power plants/Integrated gasification combined cycle/Electricity only/L | Fuel oil fired power plants | Integrated gasification combined cycle | Electricity only | L | 79.1728 | 100.3581 | 106.7155 | 101.1261 | 92.2982 | 62.7213 | 55.7029 | 64.1667 | 71.7238 | 78.351 | 84.7408 | 90.8253 | 94.9045 | 99.9015 | 104.2375 | 107.9165 | 110.2759 | 112.4134 | 113.8791 | 116.1597 | 117.5563 | 118.8889 | 119.5631 | 120.3339 | 121.201 | 122.1737 | 123.2688 | 124.5121 | 125.8584 | 127.2524 | 128.6689 | 128.7996 | 129.2753 | 129.7806 | 130.8798 | 131.4483 | 132.0118 | 132.5595 | 133.0837 | 133.578 | 134.2353
|  |  | M | Fuel oil fired power plants/Integrated gasification combined cycle/Electricity only/M | Fuel oil fired power plants | Integrated gasification combined cycle | Electricity only | M | 83.3929 | 105.7074 | 112.4037 | 106.5163 | 97.2178 | 66.0645 | 58.672 | 67.5869 | 75.5468 | 82.5272 | 89.2577 | 95.6665 | 99.9631 | 105.2264 | 109.7935 | 113.6686 | 116.1538 | 118.4053 | 119.9491 | 122.3513 | 123.8223 | 125.2259 | 125.936 | 126.7479 | 127.6613 | 128.6858 | 129.8393 | 131.1488 | 132.5669 | 134.0353 | 135.5272 | 135.6649 | 136.1659 | 136.6982 | 137.8559 | 138.4547 | 139.0483 | 139.6252 | 140.1773 | 140.698 | 141.3903
|  | CHP | L | Fuel oil fired power plants/Integrated gasification combined cycle/CHP/L | Fuel oil fired power plants | Integrated gasification combined cycle | CHP | L | 87.6396 | 111.0905 | 118.1277 | 111.9405 | 102.1686 | 69.4287 | 61.6598 | 71.0287 | 79.3939 | 86.7299 | 93.8031 | 100.5383 | 105.0536 | 110.585 | 115.3847 | 119.4571 | 122.0689 | 124.4349 | 126.0573 | 128.5819 | 130.1279 | 131.6029 | 132.3492 | 133.2024 | 134.1623 | 135.239 | 136.4512 | 137.8274 | 139.3177 | 140.8609 | 142.4288 | 142.5735 | 143.1 | 143.6594 | 144.8761 | 145.5054 | 146.1292 | 146.7355 | 147.3157 | 147.8629 | 148.5905
|  |  | M | Fuel oil fired power plants/Integrated gasification combined cycle/CHP/M | Fuel oil fired power plants | Integrated gasification combined cycle | CHP | M | 92.342 | 117.0512 | 124.466 | 117.9468 | 107.6506 | 73.154 | 64.9682 | 74.8398 | 83.6539 | 91.3835 | 98.8362 | 105.9328 | 110.6904 | 116.5186 | 121.5758 | 125.8667 | 128.6186 | 131.1117 | 132.8211 | 135.4811 | 137.1101 | 138.6642 | 139.4506 | 140.3496 | 141.3609 | 142.4954 | 143.7727 | 145.2228 | 146.793 | 148.419 | 150.071 | 150.2234 | 150.7783 | 151.3677 | 152.6496 | 153.3127 | 153.97 | 154.6088 | 155.2201 | 155.7967 | 156.5633
|  | Electricity only with CCS | L | Fuel oil fired power plants/Integrated gasification combined cycle/Electricity only with CCS/L | Fuel oil fired power plants | Integrated gasification combined cycle | Electricity only with CCS | L | Fuel costs 2031: 145.3364; Fuel costs 2032: 146.1606; Fuel costs 2033: 147.1029; Fuel costs 2034: 148.1629; Fuel costs 2035: 149.352; Fuel costs 2036: 150.6907; Fuel costs 2037: 152.2105; Fuel costs 2038: 153.8563; Fuel costs 2039: 155.5605; Fuel costs 2040: 157.3006; Fuel costs 2041: 157.4634; Fuel costs 2042: 158.049; Fuel costs 2043: 158.6723; Fuel costs 2044: 160.0235; Fuel costs 2045: 160.714; Fuel costs 2046: 161.4069; Fuel costs 2047: 162.079; Fuel costs 2048: 162.7186; Fuel costs 2049: 163.3144; €2010/MWh 2050: 164.0967
|  |  | M | Fuel oil fired power plants/Integrated gasification combined cycle/Electricity only with CCS/M | Fuel oil fired power plants | Integrated gasification combined cycle | Electricity only with CCS | M | Fuel costs 2031: 154.4352; Fuel costs 2032: 155.3109; Fuel costs 2033: 156.3122; Fuel costs 2034: 157.4386; Fuel costs 2035: 158.7021; Fuel costs 2036: 160.1246; Fuel costs 2037: 161.7396; Fuel costs 2038: 163.4885; Fuel costs 2039: 165.2993; Fuel costs 2040: 167.1484; Fuel costs 2041: 167.3214; Fuel costs 2042: 167.9436; Fuel costs 2043: 168.6059; Fuel costs 2044: 170.0417; Fuel costs 2045: 170.7755; Fuel costs 2046: 171.5117; Fuel costs 2047: 172.2259; Fuel costs 2048: 172.9056; Fuel costs 2049: 173.5387; €2010/MWh 2050: 174.37
|  | CHP with CCS | L | Fuel oil fired power plants/Integrated gasification combined cycle/CHP with CCS/L | Fuel oil fired power plants | Integrated gasification combined cycle | CHP with CCS | L | Fuel costs 2031: 163.755; Fuel costs 2032: 164.6836; Fuel costs 2033: 165.7453; Fuel costs 2034: 166.9397; Fuel costs 2035: 168.2794; Fuel costs 2036: 169.7878; Fuel costs 2037: 171.5002; Fuel costs 2038: 173.3547; Fuel costs 2039: 175.2748; Fuel costs 2040: 177.2354; Fuel costs 2041: 177.4189; Fuel costs 2042: 178.0787; Fuel costs 2043: 178.7809; Fuel costs 2044: 180.3034; Fuel costs 2045: 181.0814; Fuel costs 2046: 181.8621; Fuel costs 2047: 182.6194; Fuel costs 2048: 183.3401; Fuel costs 2049: 184.0114; €2010/MWh 2050: 184.8928
|  |  | M | Fuel oil fired power plants/Integrated gasification combined cycle/CHP with CCS/M | Fuel oil fired power plants | Integrated gasification combined cycle | CHP with CCS | M | Fuel costs 2031: 174.2719; Fuel costs 2032: 175.2602; Fuel costs 2033: 176.3901; Fuel costs 2034: 177.6611; Fuel costs 2035: 179.087; Fuel costs 2036: 180.6922; Fuel costs 2037: 182.5146; Fuel costs 2038: 184.4881; Fuel costs 2039: 186.5316; Fuel costs 2040: 188.6182; Fuel costs 2041: 188.8134; Fuel costs 2042: 189.5156; Fuel costs 2043: 190.2629; Fuel costs 2044: 191.8831; Fuel costs 2045: 192.7111; Fuel costs 2046: 193.542; Fuel costs 2047: 194.3478; Fuel costs 2048: 195.1148; Fuel costs 2049: 195.8293; €2010/MWh 2050: 196.7673
| Supercritical steam turbine | Electricity only | L | Fuel oil fired power plants/Supercritical steam turbine/Electricity only/L | Fuel oil fired power plants | Supercritical steam turbine | Electricity only | L | 80.7619 | 102.3725 | 108.8575 | 103.1559 | 94.1508 | 63.9802 | 56.821 | 65.4546 | 73.1634 | 79.9236 | 86.4418 | 92.6484 | 96.8094 | 101.9067 | 106.3297 | 110.0826 | 112.4894 | 114.6698 | 116.1649 | 118.4913 | 119.9159 | 121.2752 | 121.963 | 122.7492 | 123.6338 | 124.626 | 125.7431 | 127.0113 | 128.3846 | 129.8067 | 131.2515 | 131.3849 | 131.8701 | 132.3856 | 133.5068 | 134.0867 | 134.6615 | 135.2202 | 135.7549 | 136.2592 | 136.9297
|  |  | M | Fuel oil fired power plants/Supercritical steam turbine/Electricity only/M | Fuel oil fired power plants | Supercritical steam turbine | Electricity only | M | 85.0285 | 107.7807 | 114.6084 | 108.6055 | 99.1247 | 67.3603 | 59.8228 | 68.9125 | 77.0285 | 84.1459 | 91.0084 | 97.5429 | 101.9238 | 107.2903 | 111.947 | 115.8981 | 118.4321 | 120.7277 | 122.3017 | 124.7511 | 126.251 | 127.6821 | 128.4061 | 129.2339 | 130.1652 | 131.2098 | 132.3859 | 133.7211 | 135.1671 | 136.6642 | 138.1854 | 138.3258 | 138.8367 | 139.3794 | 140.5598 | 141.1704 | 141.7756 | 142.3638 | 142.9267 | 143.4576 | 144.1635
|  | CHP | L | Fuel oil fired power plants/Supercritical steam turbine/CHP/L | Fuel oil fired power plants | Supercritical steam turbine | CHP | L | 89.3181 | 113.2182 | 120.3903 | 114.0846 | 104.1254 | 70.7585 | 62.8408 | 72.3891 | 80.9146 | 88.391 | 95.5997 | 102.4639 | 107.0658 | 112.7031 | 117.5947 | 121.7451 | 124.4069 | 126.8183 | 128.4718 | 131.0447 | 132.6202 | 134.1235 | 134.8841 | 135.7537 | 136.7319 | 137.8293 | 139.0647 | 140.4673 | 141.9861 | 143.5588 | 145.1568 | 145.3042 | 145.8409 | 146.411 | 147.651 | 148.2923 | 148.928 | 149.5459 | 150.1373 | 150.695 | 151.4365
|  |  | M | Fuel oil fired power plants/Supercritical steam turbine/CHP/M | Fuel oil fired power plants | Supercritical steam turbine | CHP | M | 94.0636 | 119.2334 | 126.7865 | 120.1458 | 109.6576 | 74.5179 | 66.1795 | 76.2351 | 85.2135 | 93.0872 | 100.6789 | 107.9078 | 112.7541 | 118.6909 | 123.8424 | 128.2134 | 131.0166 | 133.5561 | 135.2974 | 138.007 | 139.6663 | 141.2495 | 142.0505 | 142.9662 | 143.9964 | 145.1521 | 146.4532 | 147.9302 | 149.5298 | 151.1861 | 152.8689 | 153.0242 | 153.5894 | 154.1897 | 155.4956 | 156.171 | 156.8405 | 157.4912 | 158.114 | 158.7013 | 159.4822
|  | Electricity only with CCS | L | Fuel oil fired power plants/Supercritical steam turbine/Electricity only with CCS/L | Fuel oil fired power plants | Supercritical steam turbine | Electricity only with CCS | L | Fuel costs 2031: 150.3698; Fuel costs 2032: 151.2225; Fuel costs 2033: 152.1974; Fuel costs 2034: 153.2942; Fuel costs 2035: 154.5244; Fuel costs 2036: 155.9095; Fuel costs 2037: 157.482; Fuel costs 2038: 159.1848; Fuel costs 2039: 160.948; Fuel costs 2040: 162.7484; Fuel costs 2041: 162.9168; Fuel costs 2042: 163.5227; Fuel costs 2043: 164.1675; Fuel costs 2044: 165.5655; Fuel costs 2045: 166.28; Fuel costs 2046: 166.9969; Fuel costs 2047: 167.6922; Fuel costs 2048: 168.354; Fuel costs 2049: 168.9705; €2010/MWh 2050: 169.7799
|  |  | M | Fuel oil fired power plants/Supercritical steam turbine/Electricity only with CCS/M | Fuel oil fired power plants | Supercritical steam turbine | Electricity only with CCS | M | Fuel costs 2031: 159.8409; Fuel costs 2032: 160.7474; Fuel costs 2033: 161.7837; Fuel costs 2034: 162.9495; Fuel costs 2035: 164.2572; Fuel costs 2036: 165.7295; Fuel costs 2037: 167.4011; Fuel costs 2038: 169.2112; Fuel costs 2039: 171.0854; Fuel costs 2040: 172.9992; Fuel costs 2041: 173.1782; Fuel costs 2042: 173.8223; Fuel costs 2043: 174.5077; Fuel costs 2044: 175.9938; Fuel costs 2045: 176.7532; Fuel costs 2046: 177.5153; Fuel costs 2047: 178.2544; Fuel costs 2048: 178.9579; Fuel costs 2049: 179.6132; €2010/MWh 2050: 180.4735
|  | CHP with CCS | L | Fuel oil fired power plants/Supercritical steam turbine/CHP with CCS/L | Fuel oil fired power plants | Supercritical steam turbine | CHP with CCS | L | Fuel costs 2031: 169.5493; Fuel costs 2032: 170.5108; Fuel costs 2033: 171.61; Fuel costs 2034: 172.8466; Fuel costs 2035: 174.2338; Fuel costs 2036: 175.7955; Fuel costs 2037: 177.5686; Fuel costs 2038: 179.4886; Fuel costs 2039: 181.4767; Fuel costs 2040: 183.5067; Fuel costs 2041: 183.6966; Fuel costs 2042: 184.3798; Fuel costs 2043: 185.1069; Fuel costs 2044: 186.6832; Fuel costs 2045: 187.4888; Fuel costs 2046: 188.2971; Fuel costs 2047: 189.0811; Fuel costs 2048: 189.8273; Fuel costs 2049: 190.5224; €2010/MWh 2050: 191.435
|  |  | M | Fuel oil fired power plants/Supercritical steam turbine/CHP with CCS/M | Fuel oil fired power plants | Supercritical steam turbine | CHP with CCS | M | Fuel costs 2031: 180.5132; Fuel costs 2032: 181.5368; Fuel costs 2033: 182.7072; Fuel costs 2034: 184.0237; Fuel costs 2035: 185.5006; Fuel costs 2036: 187.1634; Fuel costs 2037: 189.051; Fuel costs 2038: 191.0952; Fuel costs 2039: 193.2119; Fuel costs 2040: 195.3732; Fuel costs 2041: 195.5754; Fuel costs 2042: 196.3027; Fuel costs 2043: 197.0768; Fuel costs 2044: 198.7551; Fuel costs 2045: 199.6127; Fuel costs 2046: 200.4733; Fuel costs 2047: 201.3081; Fuel costs 2048: 202.1025; Fuel costs 2049: 202.8425; €2010/MWh 2050: 203.8142
| Steam turbine | Electricity only | L | Fuel oil fired power plants/Steam turbine/Electricity only/L | Fuel oil fired power plants | Steam turbine | Electricity only | L | 86.8612 | 110.0909 | 117.0513 | 110.9077 | 101.2143 | 68.7725 | 61.0702 | 70.3418 | 78.6176 | 85.8727 | 92.8662 | 99.5239 | 103.9833 | 109.4475 | 114.1867 | 118.2058 | 120.779 | 123.109 | 124.7032 | 127.1898 | 128.7083 | 130.1568 | 130.8846 | 131.7184 | 132.6577 | 133.7128 | 134.902 | 136.2535 | 137.7179 | 139.2346 | 140.7836 | 140.921 | 141.4372 | 141.9872 | 143.1889 | 143.8125 | 144.4338 | 145.0421 | 145.6299 | 146.1919 | 146.9407
|  |  | M | Fuel oil fired power plants/Steam turbine/Electricity only/M | Fuel oil fired power plants | Steam turbine | Electricity only | M | 91.4348 | 115.8876 | 123.2145 | 116.7474 | 106.5436 | 72.3936 | 64.2858 | 74.0455 | 82.7571 | 90.3942 | 97.756 | 104.7642 | 109.4584 | 115.2103 | 120.1991 | 124.4297 | 127.1385 | 129.5912 | 131.2693 | 133.8868 | 135.4853 | 137.01 | 137.7762 | 138.6538 | 139.6427 | 140.7533 | 142.0051 | 143.4277 | 144.9692 | 146.5658 | 148.1963 | 148.3411 | 148.8844 | 149.4634 | 150.7283 | 151.3848 | 152.0388 | 152.6791 | 153.2979 | 153.8894 | 154.6776
|  |  | S | Fuel oil fired power plants/Steam turbine/Electricity only/S | Fuel oil fired power plants | Steam turbine | Electricity only | S | 96.262 | 122.0058 | 129.7194 | 122.9109 | 112.1685 | 76.2156 | 67.6796 | 77.9547 | 87.1262 | 95.1664 | 102.9169 | 110.2951 | 115.2371 | 121.2927 | 126.5449 | 130.9989 | 133.8506 | 136.4328 | 138.1995 | 140.9552 | 142.6381 | 144.2433 | 145.0499 | 145.9739 | 147.0149 | 148.1842 | 149.5021 | 150.9998 | 152.6227 | 154.3036 | 156.0202 | 156.1726 | 156.7446 | 157.3542 | 158.6858 | 159.3769 | 160.0655 | 160.7396 | 161.3911 | 162.0139 | 162.8437
|  |  | XS | Fuel oil fired power plants/Steam turbine/Electricity only/XS | Fuel oil fired power plants | Steam turbine | Electricity only | XS | 101.3583 | 128.465 | 136.587 | 129.418 | 118.1069 | 80.2506 | 71.2627 | 82.0817 | 91.7388 | 100.2047 | 108.3655 | 116.1344 | 121.338 | 127.7141 | 133.2444 | 137.9342 | 140.9369 | 143.6558 | 145.516 | 148.4176 | 150.1896 | 151.8798 | 152.7291 | 153.702 | 154.7982 | 156.0293 | 157.417 | 158.994 | 160.7028 | 162.4727 | 164.2802 | 164.4406 | 165.0429 | 165.6848 | 167.087 | 167.8146 | 168.5397 | 169.2494 | 169.9354 | 170.5912 | 171.4649
|  | CHP | L | Fuel oil fired power plants/Steam turbine/CHP/L | Fuel oil fired power plants | Steam turbine | CHP | L | 96.0315 | 121.7092 | 129.3992 | 122.6026 | 111.8825 | 76.018 | 67.5013 | 77.7458 | 86.8887 | 94.9026 | 102.6267 | 109.9789 | 114.9011 | 120.9331 | 126.1634 | 130.5975 | 133.4338 | 136.0012 | 137.7554 | 140.4952 | 142.1656 | 143.7584 | 144.5552 | 145.469 | 146.4994 | 147.6576 | 148.9639 | 150.4493 | 152.0594 | 153.7273 | 155.4308 | 155.576 | 156.1393 | 156.7402 | 158.0604 | 158.7427 | 159.4225 | 160.0881 | 160.7312 | 161.3459 | 162.1669
|  |  | M | Fuel oil fired power plants/Steam turbine/CHP/M | Fuel oil fired power plants | Steam turbine | CHP | M | 101.1149 | 128.1519 | 136.2489 | 129.0925 | 117.8049 | 80.042 | 71.0744 | 81.8612 | 91.4881 | 99.9263 | 108.0592 | 115.8006 | 120.9834 | 127.3346 | 132.8419 | 137.5106 | 140.4971 | 143.2003 | 145.0474 | 147.9323 | 149.6911 | 151.3682 | 152.2072 | 153.1693 | 154.2543 | 155.4738 | 156.8492 | 158.4133 | 160.1086 | 161.8648 | 163.6584 | 163.8113 | 164.4045 | 165.0372 | 166.4273 | 167.1457 | 167.8615 | 168.5623 | 169.2395 | 169.8867 | 170.7511
|  |  | S | Fuel oil fired power plants/Steam turbine/CHP/S | Fuel oil fired power plants | Steam turbine | CHP | S | 106.4832 | 134.9555 | 143.4824 | 135.9461 | 124.0593 | 84.2915 | 74.8478 | 86.2073 | 96.3453 | 105.2314 | 113.7962 | 121.9485 | 127.4064 | 134.0949 | 139.8945 | 144.8111 | 147.9562 | 150.8029 | 152.7481 | 155.7861 | 157.6382 | 159.4044 | 160.2879 | 161.3012 | 162.4438 | 163.728 | 165.1764 | 166.8235 | 168.6089 | 170.4583 | 172.3472 | 172.5081 | 173.1328 | 173.7991 | 175.263 | 176.0195 | 176.7734 | 177.5113 | 178.2245 | 178.9061 | 179.8164
|  |  | XS | Fuel oil fired power plants/Steam turbine/CHP/XS | Fuel oil fired power plants | Steam turbine | CHP | XS | 112.1539 | 142.1426 | 151.1235 | 143.1859 | 130.6661 | 88.7804 | 78.8338 | 90.7982 | 101.4762 | 110.8355 | 119.8564 | 128.4429 | 134.1915 | 141.2361 | 147.3446 | 152.523 | 155.8356 | 158.8339 | 160.8827 | 164.0825 | 166.0333 | 167.8935 | 168.8241 | 169.8913 | 171.0947 | 172.4473 | 173.9729 | 175.7078 | 177.5882 | 179.536 | 181.5255 | 181.6951 | 182.353 | 183.0548 | 184.5967 | 185.3935 | 186.1875 | 186.9647 | 187.7158 | 188.4337 | 189.3925
|  | Electricity only with CCS | L | Fuel oil fired power plants/Steam turbine/Electricity only with CCS/L | Fuel oil fired power plants | Steam turbine | Electricity only with CCS | L | Fuel costs 2031: 171.5552; Fuel costs 2032: 172.5281; Fuel costs 2033: 173.6403; Fuel costs 2034: 174.8916; Fuel costs 2035: 176.2951; Fuel costs 2036: 177.8754; Fuel costs 2037: 179.6694; Fuel costs 2038: 181.6121; Fuel costs 2039: 183.6237; Fuel costs 2040: 185.6778; Fuel costs 2041: 185.8699; Fuel costs 2042: 186.5612; Fuel costs 2043: 187.2969; Fuel costs 2044: 188.8918; Fuel costs 2045: 189.724; Fuel costs 2046: 190.5529; Fuel costs 2047: 191.3643; Fuel costs 2048: 192.1484; Fuel costs 2049: 192.8982; €2010/MWh 2050: 193.8942
|  |  | M | Fuel oil fired power plants/Steam turbine/Electricity only with CCS/M | Fuel oil fired power plants | Steam turbine | Electricity only with CCS | M | Fuel costs 2031: 183.0228; Fuel costs 2032: 184.0607; Fuel costs 2033: 185.2473; Fuel costs 2034: 186.5822; Fuel costs 2035: 188.0796; Fuel costs 2036: 189.7654; Fuel costs 2037: 191.6794; Fuel costs 2038: 193.752; Fuel costs 2039: 195.898; Fuel costs 2040: 198.0894; Fuel costs 2041: 198.2944; Fuel costs 2042: 199.0319; Fuel costs 2043: 199.8167; Fuel costs 2044: 201.5183; Fuel costs 2045: 202.4061; Fuel costs 2046: 203.2904; Fuel costs 2047: 204.156; Fuel costs 2048: 204.9926; Fuel costs 2049: 205.7924; €2010/MWh 2050: 206.855
|  | CHP with CCS | L | Fuel oil fired power plants/Steam turbine/CHP with CCS/L | Fuel oil fired power plants | Steam turbine | CHP with CCS | L | Fuel costs 2031: 194.8643; Fuel costs 2032: 195.9694; Fuel costs 2033: 197.2327; Fuel costs 2034: 198.654; Fuel costs 2035: 200.2483; Fuel costs 2036: 202.0432; Fuel costs 2037: 204.081; Fuel costs 2038: 206.2877; Fuel costs 2039: 208.5726; Fuel costs 2040: 210.9057; Fuel costs 2041: 211.124; Fuel costs 2042: 211.9092; Fuel costs 2043: 212.7448; Fuel costs 2044: 214.5565; Fuel costs 2045: 215.5017; Fuel costs 2046: 216.4433; Fuel costs 2047: 217.3648; Fuel costs 2048: 218.2556; Fuel costs 2049: 219.1072; €2010/MWh 2050: 220.2385
|  |  | M | Fuel oil fired power plants/Steam turbine/CHP with CCS/M | Fuel oil fired power plants | Steam turbine | CHP with CCS | M | Fuel costs 2031: 208.3442; Fuel costs 2032: 209.5256; Fuel costs 2033: 210.8764; Fuel costs 2034: 212.396; Fuel costs 2035: 214.1006; Fuel costs 2036: 216.0196; Fuel costs 2037: 218.1984; Fuel costs 2038: 220.5577; Fuel costs 2039: 223.0007; Fuel costs 2040: 225.4952; Fuel costs 2041: 225.7286; Fuel costs 2042: 226.5681; Fuel costs 2043: 227.4615; Fuel costs 2044: 229.3985; Fuel costs 2045: 230.4091; Fuel costs 2046: 231.4158; Fuel costs 2047: 232.4012; Fuel costs 2048: 233.3535; Fuel costs 2049: 234.264; €2010/MWh 2050: 235.4736
Biomass and waste fired power plants | Integrated gasification combined cycle | Electricity only | L | Biomass and waste fired power plants/Integrated gasification combined cycle/Electricity only/L | Biomass and waste fired power plants | Integrated gasification combined cycle | Electricity only | L | 58.6469 | 60.2751 | 61.9038 | 63.533 | 65.1628 | 66.793 | 67.2554 | 67.4622 | 67.7003 | 68.0922 | 68.7248 | 69.3818 | 70.0956 | 70.8391 | 71.5641 | 72.3106 | 73.0495 | 73.8549 | 74.9033 | 76.4708 | 78.0036 | 79.0526 | 79.6756 | 80.1983 | 80.6453 | 81.1044 | 81.5469 | 81.9052 | 82.1584 | 82.2095 | 82.1512 | 82.0308 | 81.8546 | 81.6055 | 81.1714 | 80.7289 | 80.1636 | 79.717 | 79.2766 | 78.859 | 78.4624
|  |  | M | Biomass and waste fired power plants/Integrated gasification combined cycle/Electricity only/M | Biomass and waste fired power plants | Integrated gasification combined cycle | Electricity only | M | 61.7834 | 63.4977 | 65.2123 | 66.9272 | 68.6422 | 70.3572 | 70.8415 | 71.056 | 71.3028 | 71.7108 | 72.3713 | 73.0562 | 73.7995 | 74.5722 | 75.3235 | 76.0948 | 76.8553 | 77.6823 | 78.7611 | 80.3808 | 81.9583 | 83.0213 | 83.6307 | 84.1285 | 84.5404 | 84.9589 | 85.3544 | 85.6575 | 85.8489 | 85.83 | 85.702 | 85.5185 | 85.2907 | 85.0046 | 84.5455 | 84.096 | 83.5318 | 83.0949 | 82.6548 | 82.2148 | 81.7609
|  | CHP | L | Biomass and waste fired power plants/Integrated gasification combined cycle/CHP/L | Biomass and waste fired power plants | Integrated gasification combined cycle | CHP | L | 64.9408 | 66.7438 | 68.5473 | 70.3514 | 72.1561 | 73.9614 | 74.4735 | 74.7025 | 74.9662 | 75.4004 | 76.1011 | 76.8288 | 77.6196 | 78.4433 | 79.2467 | 80.074 | 80.8932 | 81.7862 | 82.9488 | 84.6868 | 86.3868 | 87.552 | 88.2464 | 88.8311 | 89.3334 | 89.8513 | 90.3534 | 90.7653 | 91.0649 | 91.1451 | 91.1098 | 91.0122 | 90.8601 | 90.6353 | 90.2136 | 89.7908 | 89.2384 | 88.8237 | 88.4185 | 88.0383 | 87.6774
|  |  | M | Biomass and waste fired power plants/Integrated gasification combined cycle/CHP/M | Biomass and waste fired power plants | Integrated gasification combined cycle | CHP | M | 68.4383 | 70.3374 | 72.2368 | 74.1365 | 76.0364 | 77.9363 | 78.4731 | 78.711 | 78.9848 | 79.4372 | 80.1695 | 80.9288 | 81.7531 | 82.6102 | 83.4438 | 84.2999 | 85.1445 | 86.0632 | 87.2614 | 89.0599 | 90.8124 | 91.9962 | 92.6786 | 93.239 | 93.7061 | 94.1828 | 94.6367 | 94.9915 | 95.226 | 95.2314 | 95.1206 | 94.9534 | 94.7427 | 94.4732 | 94.0174 | 93.5783 | 93.0168 | 92.6015 | 92.1859 | 91.772 | 91.342
|  | Electricity only with CCS | L | Biomass and waste fired power plants/Integrated gasification combined cycle/Electricity only with CCS/L | Biomass and waste fired power plants | Integrated gasification combined cycle | Electricity only with CCS | L | Fuel costs 2031: 99.6454; Fuel costs 2032: 100.4884; Fuel costs 2033: 101.2213; Fuel costs 2034: 101.8788; Fuel costs 2035: 102.5769; Fuel costs 2036: 103.2852; Fuel costs 2037: 103.9248; Fuel costs 2038: 104.4765; Fuel costs 2039: 104.8237; Fuel costs 2040: 105.0907; Fuel costs 2041: 105.3427; Fuel costs 2042: 105.5899; Fuel costs 2043: 105.8061; Fuel costs 2044: 105.832; Fuel costs 2045: 105.8712; Fuel costs 2046: 105.7344; Fuel costs 2047: 105.6869; Fuel costs 2048: 105.5171; Fuel costs 2049: 105.1804; €2010/MWh 2050: 104.6168
|  |  | M | Biomass and waste fired power plants/Integrated gasification combined cycle/Electricity only with CCS/M | Biomass and waste fired power plants | Integrated gasification combined cycle | Electricity only with CCS | M | Fuel costs 2031: 106.1103; Fuel costs 2032: 107.0119; Fuel costs 2033: 107.7971; Fuel costs 2034: 108.5034; Fuel costs 2035: 109.2546; Fuel costs 2036: 110.0185; Fuel costs 2037: 110.7115; Fuel costs 2038: 111.3134; Fuel costs 2039: 111.6999; Fuel costs 2040: 112.0032; Fuel costs 2041: 112.2919; Fuel costs 2042: 112.5751; Fuel costs 2043: 112.8216; Fuel costs 2044: 112.8561; Fuel costs 2045: 112.887; Fuel costs 2046: 112.6998; Fuel costs 2047: 112.5597; Fuel costs 2048: 112.22; Fuel costs 2049: 111.6108; €2010/MWh 2050: 110.6518
|  | CHP with CCS | L | Biomass and waste fired power plants/Integrated gasification combined cycle/CHP with CCS/L | Biomass and waste fired power plants | Integrated gasification combined cycle | CHP with CCS | L | Fuel costs 2031: 112.7357; Fuel costs 2032: 113.6901; Fuel costs 2033: 114.52; Fuel costs 2034: 115.2649; Fuel costs 2035: 116.0561; Fuel costs 2036: 116.8592; Fuel costs 2037: 117.5853; Fuel costs 2038: 118.213; Fuel costs 2039: 118.6103; Fuel costs 2040: 118.9185; Fuel costs 2041: 119.2119; Fuel costs 2042: 119.5026; Fuel costs 2043: 119.762; Fuel costs 2044: 119.8108; Fuel costs 2045: 119.881; Fuel costs 2046: 119.7599; Fuel costs 2047: 119.7498; Fuel costs 2048: 119.6135; Fuel costs 2049: 119.3024; €2010/MWh 2050: 118.7495
|  |  | M | Biomass and waste fired power plants/Integrated gasification combined cycle/CHP with CCS/M | Biomass and waste fired power plants | Integrated gasification combined cycle | CHP with CCS | M | Fuel costs 2031: 120.2716; Fuel costs 2032: 121.294; Fuel costs 2033: 122.1848; Fuel costs 2034: 122.9864; Fuel costs 2035: 123.8395; Fuel costs 2036: 124.7076; Fuel costs 2037: 125.4963; Fuel costs 2038: 126.1831; Fuel costs 2039: 126.6275; Fuel costs 2040: 126.9804; Fuel costs 2041: 127.3206; Fuel costs 2042: 127.6599; Fuel costs 2043: 127.9651; Fuel costs 2044: 128.0401; Fuel costs 2045: 128.1252; Fuel costs 2046: 127.9819; Fuel costs 2047: 127.9175; Fuel costs 2048: 127.6589; Fuel costs 2049: 127.1337; €2010/MWh 2050: 126.2559
| Fluidized bed combustion | Electricity only | L | Biomass and waste fired power plants/Fluidized bed combustion/Electricity only/L | Biomass and waste fired power plants | Fluidized bed combustion | Electricity only | L | 66.9726 | 68.8314 | 70.6907 | 72.5505 | 74.4106 | 76.2711 | 76.7978 | 77.0324 | 77.3025 | 77.7479 | 78.4678 | 79.215 | 80.0267 | 80.8718 | 81.6953 | 82.5427 | 83.381 | 84.2948 | 85.4858 | 87.2693 | 89.0137 | 90.2076 | 90.9181 | 91.5187 | 92.0396 | 92.5845 | 93.125 | 93.5895 | 93.9616 | 94.1385 | 94.2365 | 94.3207 | 94.4101 | 94.4955 | 94.4534 | 94.4894 | 94.4625 | 94.6409 | 94.8674 | 95.1297 | 95.3905
|  |  | M | Biomass and waste fired power plants/Fluidized bed combustion/Electricity only/M | Biomass and waste fired power plants | Fluidized bed combustion | Electricity only | M | 70.5787 | 72.5368 | 74.4952 | 76.454 | 78.4129 | 80.3719 | 80.9251 | 81.1701 | 81.4522 | 81.9187 | 82.674 | 83.4576 | 84.3085 | 85.194 | 86.056 | 86.9424 | 87.8185 | 88.7733 | 90.0191 | 91.888 | 93.7147 | 94.9611 | 95.6983 | 96.3197 | 96.8578 | 97.4222 | 97.9834 | 98.4671 | 98.8565 | 99.0441 | 99.1527 | 99.2507 | 99.3575 | 99.462 | 99.4321 | 99.4814 | 99.4584 | 99.6424 | 99.8654 | 100.1134 | 100.3474
|  |  | S | Biomass and waste fired power plants/Fluidized bed combustion/Electricity only/S | Biomass and waste fired power plants | Fluidized bed combustion | Electricity only | S | 74.3936 | 76.4555 | 78.5173 | 80.579 | 82.6403 | 84.7011 | 85.2798 | 85.5331 | 85.8249 | 86.3101 | 87.0989 | 87.9164 | 88.8038 | 89.7264 | 90.623 | 91.5441 | 92.4528 | 93.4427 | 94.7375 | 96.6862 | 98.5887 | 99.8791 | 100.6327 | 101.2639 | 101.8072 | 102.3785 | 102.9474 | 103.4366 | 103.8292 | 104.0134 | 104.1185 | 104.2171 | 104.3295 | 104.4438 | 104.4207 | 104.4829 | 104.4698 | 104.6724 | 104.9123 | 105.1728 | 105.4116
|  |  | XS | Biomass and waste fired power plants/Fluidized bed combustion/Electricity only/XS | Biomass and waste fired power plants | Fluidized bed combustion | Electricity only | XS | 78.4311 | 80.6041 | 82.7768 | 84.9492 | 87.1209 | 89.2918 | 89.8998 | 90.1647 | 90.4696 | 90.9782 | 91.806 | 92.6637 | 93.5943 | 94.5611 | 95.4996 | 96.4627 | 97.4116 | 98.4447 | 99.7972 | 101.8366 | 103.825 | 105.1663 | 105.9398 | 106.5819 | 107.1288 | 107.7023 | 108.2704 | 108.752 | 109.1295 | 109.2858 | 109.3577 | 109.422 | 109.501 | 109.5832 | 109.5236 | 109.5572 | 109.5165 | 109.7078 | 109.9447 | 110.21 | 110.4595
|  | CHP | L | Biomass and waste fired power plants/Fluidized bed combustion/CHP/L | Biomass and waste fired power plants | Fluidized bed combustion | CHP | L | 74.2113 | 76.2715 | 78.3325 | 80.3942 | 82.4566 | 84.5196 | 85.105 | 85.367 | 85.6688 | 86.1654 | 86.9671 | 87.7999 | 88.7053 | 89.6491 | 90.5706 | 91.5207 | 92.4633 | 93.4926 | 94.8331 | 96.8358 | 98.8011 | 100.1623 | 100.9947 | 101.714 | 102.3549 | 103.0342 | 103.7215 | 104.3383 | 104.8667 | 105.1915 | 105.4412 | 105.6859 | 105.9429 | 106.196 | 106.2987 | 106.473 | 106.5509 | 106.8259 | 107.1142 | 107.3985 | 107.6375
|  |  | M | Biomass and waste fired power plants/Fluidized bed combustion/CHP/M | Biomass and waste fired power plants | Fluidized bed combustion | CHP | M | 78.2381 | 80.4098 | 82.5822 | 84.7552 | 86.9288 | 89.103 | 89.7192 | 89.9943 | 90.3113 | 90.8335 | 91.6769 | 92.5529 | 93.5052 | 94.4974 | 95.4658 | 96.4638 | 97.4533 | 98.5336 | 99.9412 | 102.0459 | 104.1101 | 105.5368 | 106.4054 | 107.1537 | 107.8188 | 108.5234 | 109.2358 | 109.8735 | 110.4179 | 110.7484 | 111.0004 | 111.2487 | 111.5118 | 111.7735 | 111.8801 | 112.0656 | 112.1531 | 112.4509 | 112.7642 | 113.0729 | 113.3308
|  |  | S | Biomass and waste fired power plants/Fluidized bed combustion/CHP/S | Biomass and waste fired power plants | Fluidized bed combustion | CHP | S | 82.5016 | 84.7906 | 87.08 | 89.3699 | 91.6601 | 93.9506 | 94.598 | 94.8855 | 95.2166 | 95.7637 | 96.649 | 97.568 | 98.5667 | 99.6069 | 100.621 | 101.6654 | 102.6998 | 103.8286 | 105.3011 | 107.5065 | 109.6675 | 111.1552 | 112.0533 | 112.8232 | 113.5039 | 114.2247 | 114.9523 | 115.6001 | 116.149 | 116.4725 | 116.7139 | 116.9523 | 117.2079 | 117.4645 | 117.5612 | 117.7448 | 117.8296 | 118.1397 | 118.4705 | 118.7996 | 119.0776
|  |  | XS | Biomass and waste fired power plants/Fluidized bed combustion/CHP/XS | Biomass and waste fired power plants | Fluidized bed combustion | CHP | XS | 87.0177 | 89.4316 | 91.8459 | 94.2605 | 96.6754 | 99.0904 | 99.7723 | 100.0744 | 100.4224 | 100.9979 | 101.9298 | 102.897 | 103.9479 | 105.042 | 106.1082 | 107.2058 | 108.2921 | 109.4773 | 111.0239 | 113.3421 | 115.6122 | 117.1709 | 118.1066 | 118.9054 | 119.6082 | 120.3513 | 121.0992 | 121.7605 | 122.315 | 122.6293 | 122.8544 | 123.0735 | 123.3082 | 123.5414 | 123.6045 | 123.7573 | 123.8056 | 124.0908 | 124.3987 | 124.7073 | 124.9657
|  | Electricity only with CCS | L | Biomass and waste fired power plants/Fluidized bed combustion/Electricity only with CCS/L | Biomass and waste fired power plants | Fluidized bed combustion | Electricity only with CCS | L | Fuel costs 2031: 118.8256; Fuel costs 2032: 119.8313; Fuel costs 2033: 120.7063; Fuel costs 2034: 121.4924; Fuel costs 2035: 122.3287; Fuel costs 2036: 123.1797; Fuel costs 2037: 123.9527; Fuel costs 2038: 124.6266; Fuel costs 2039: 125.0647; Fuel costs 2040: 125.4188; Fuel costs 2041: 125.7716; Fuel costs 2042: 126.1416; Fuel costs 2043: 126.5066; Fuel costs 2044: 126.6872; Fuel costs 2045: 126.9411; Fuel costs 2046: 127.0587; Fuel costs 2047: 127.3781; Fuel costs 2048: 127.666; Fuel costs 2049: 127.8853; €2010/MWh 2050: 127.9707
|  |  | M | Biomass and waste fired power plants/Fluidized bed combustion/Electricity only with CCS/M | Biomass and waste fired power plants | Fluidized bed combustion | Electricity only with CCS | M | Fuel costs 2031: 126.9373; Fuel costs 2032: 128.011; Fuel costs 2033: 128.9449; Fuel costs 2034: 129.7837; Fuel costs 2035: 130.6758; Fuel costs 2036: 131.5831; Fuel costs 2037: 132.4067; Fuel costs 2038: 133.1238; Fuel costs 2039: 133.5882; Fuel costs 2040: 133.9619; Fuel costs 2041: 134.3329; Fuel costs 2042: 134.7207; Fuel costs 2043: 135.101; Fuel costs 2044: 135.2818; Fuel costs 2045: 135.5378; Fuel costs 2046: 135.6445; Fuel costs 2047: 135.9619; Fuel costs 2048: 136.2401; Fuel costs 2049: 136.4385; €2010/MWh 2050: 136.4868
|  | CHP with CCS | L | Biomass and waste fired power plants/Fluidized bed combustion/CHP with CCS/L | Biomass and waste fired power plants | Fluidized bed combustion | CHP with CCS | L | Fuel costs 2031: 135.3474; Fuel costs 2032: 136.4949; Fuel costs 2033: 137.494; Fuel costs 2034: 138.3927; Fuel costs 2035: 139.3495; Fuel costs 2036: 140.3242; Fuel costs 2037: 141.2117; Fuel costs 2038: 141.9884; Fuel costs 2039: 142.4988; Fuel costs 2040: 142.9169; Fuel costs 2041: 143.3375; Fuel costs 2042: 143.783; Fuel costs 2043: 144.2292; Fuel costs 2044: 144.4733; Fuel costs 2045: 144.8109; Fuel costs 2046: 145.0053; Fuel costs 2047: 145.4448; Fuel costs 2048: 145.8659; Fuel costs 2049: 146.2291; €2010/MWh 2050: 146.4619
|  |  | M | Biomass and waste fired power plants/Fluidized bed combustion/CHP with CCS/M | Biomass and waste fired power plants | Fluidized bed combustion | CHP with CCS | M | Fuel costs 2031: 144.9364; Fuel costs 2032: 146.1642; Fuel costs 2033: 147.2327; Fuel costs 2034: 148.1933; Fuel costs 2035: 149.2157; Fuel costs 2036: 150.2566; Fuel costs 2037: 151.2032; Fuel costs 2038: 152.03; Fuel costs 2039: 152.5705; Fuel costs 2040: 153.0103; Fuel costs 2041: 153.4507; Fuel costs 2042: 153.9149; Fuel costs 2043: 154.3764; Fuel costs 2044: 154.6172; Fuel costs 2045: 154.9529; Fuel costs 2046: 155.1288; Fuel costs 2047: 155.559; Fuel costs 2048: 155.9602; Fuel costs 2049: 156.2887; €2010/MWh 2050: 156.4658
| Steam turbine | Electricity only | L | Biomass and waste fired power plants/Steam turbine/Electricity only/L | Biomass and waste fired power plants | Steam turbine | Electricity only | L | 66.3854 | 68.2189 | 70.0526 | 71.8866 | 73.7207 | 75.5551 | 76.0684 | 76.2927 | 76.5528 | 76.9872 | 77.6943 | 78.4295 | 79.2299 | 80.065 | 80.8808 | 81.7229 | 82.5592 | 83.4742 | 84.6686 | 86.4562 | 88.2128 | 89.4332 | 90.1851 | 90.8405 | 91.4315 | 92.0634 | 92.7103 | 93.3038 | 93.8293 | 94.1857 | 94.4895 | 94.8057 | 95.152 | 95.5156 | 95.7663 | 96.1047 | 96.379 | 96.8534 | 97.3593 | 97.8764 | 98.3605
|  |  | M | Biomass and waste fired power plants/Steam turbine/Electricity only/M | Biomass and waste fired power plants | Steam turbine | Electricity only | M | 69.9679 | 71.903 | 73.8384 | 75.7741 | 77.7102 | 79.6466 | 80.1905 | 80.4298 | 80.7068 | 81.1676 | 81.9159 | 82.6939 | 83.5406 | 84.424 | 85.287 | 86.1778 | 87.0626 | 88.0303 | 89.2928 | 91.1809 | 93.0365 | 94.3265 | 95.1225 | 95.8167 | 96.443 | 97.1124 | 97.7977 | 98.4265 | 98.9837 | 99.3625 | 99.6857 | 100.0221 | 100.3901 | 100.7765 | 101.0436 | 101.4032 | 101.6952 | 102.1983 | 102.7347 | 103.2827 | 103.7961
|  |  | S | Biomass and waste fired power plants/Steam turbine/Electricity only/S | Biomass and waste fired power plants | Steam turbine | Electricity only | S | 73.7589 | 75.8002 | 77.8418 | 79.8839 | 81.9265 | 83.9694 | 84.5443 | 84.7981 | 85.0916 | 85.5789 | 86.3694 | 87.1911 | 88.0854 | 89.0183 | 89.9299 | 90.8707 | 91.8052 | 92.8271 | 94.1599 | 96.1525 | 98.1108 | 99.4727 | 100.3137 | 101.0474 | 101.7094 | 102.4168 | 103.1411 | 103.8059 | 104.395 | 104.796 | 105.1384 | 105.4947 | 105.8842 | 106.2931 | 106.5763 | 106.957 | 107.2664 | 107.7984 | 108.3655 | 108.9449 | 109.4877
|  |  | XS | Biomass and waste fired power plants/Steam turbine/Electricity only/XS | Biomass and waste fired power plants | Steam turbine | Electricity only | XS | 77.7721 | 79.9268 | 82.082 | 84.2379 | 86.3945 | 88.5516 | 89.1606 | 89.431 | 89.7433 | 90.2601 | 91.0967 | 91.9663 | 92.9125 | 93.8995 | 94.864 | 95.8595 | 96.8483 | 97.9295 | 99.3386 | 101.444 | 103.5132 | 104.9534 | 105.844 | 106.6214 | 107.3232 | 108.073 | 108.8405 | 109.5453 | 110.1703 | 110.5966 | 110.9613 | 111.3405 | 111.7548 | 112.1896 | 112.4916 | 112.8965 | 113.2262 | 113.7909 | 114.3925 | 115.0072 | 115.5832
|  | CHP | L | Biomass and waste fired power plants/Steam turbine/CHP/L | Biomass and waste fired power plants | Steam turbine | CHP | L | 73.5777 | 75.614 | 77.6507 | 79.6878 | 81.7254 | 83.7635 | 84.337 | 84.5903 | 84.8832 | 85.3694 | 86.158 | 86.9779 | 87.8701 | 88.8008 | 89.7102 | 90.6488 | 91.581 | 92.6005 | 93.9301 | 95.9178 | 97.8713 | 99.2298 | 100.0687 | 100.8004 | 101.4607 | 102.1663 | 102.8886 | 103.5514 | 104.1389 | 104.5385 | 104.8798 | 105.2348 | 105.623 | 106.0304 | 106.3124 | 106.6916 | 106.9996 | 107.5297 | 108.0947 | 108.672 | 109.2126
|  |  | M | Biomass and waste fired power plants/Steam turbine/CHP/M | Biomass and waste fired power plants | Steam turbine | CHP | M | 77.5802 | 79.7298 | 81.8801 | 84.0309 | 86.1824 | 88.3345 | 88.9423 | 89.2123 | 89.5241 | 90.0398 | 90.8746 | 91.7423 | 92.6864 | 93.6712 | 94.6336 | 95.6268 | 96.6133 | 97.692 | 99.0979 | 101.1982 | 103.2625 | 104.6992 | 105.5877 | 106.3632 | 107.0632 | 107.8111 | 108.5767 | 109.2796 | 109.903 | 110.3281 | 110.6917 | 111.0697 | 111.4828 | 111.9162 | 112.2171 | 112.6207 | 112.9492 | 113.5121 | 114.1118 | 114.7245 | 115.2986
|  |  | S | Biomass and waste fired power plants/Steam turbine/CHP/S | Biomass and waste fired power plants | Steam turbine | CHP | S | 81.8191 | 84.0876 | 86.357 | 88.627 | 90.8978 | 93.1693 | 93.812 | 94.0985 | 94.4291 | 94.9748 | 95.857 | 96.7741 | 97.7717 | 98.8123 | 99.8292 | 100.8787 | 101.9212 | 103.061 | 104.5459 | 106.7636 | 108.9433 | 110.461 | 111.4002 | 112.2203 | 112.9608 | 113.7519 | 114.5616 | 115.3052 | 115.9648 | 116.4153 | 116.8008 | 117.2017 | 117.6394 | 118.0987 | 118.4181 | 118.8459 | 119.1944 | 119.7903 | 120.425 | 121.0735 | 121.6812
|  |  | XS | Biomass and waste fired power plants/Steam turbine/CHP/XS | Biomass and waste fired power plants | Steam turbine | CHP | XS | 86.3103 | 88.7048 | 91.1 | 93.4961 | 95.893 | 98.2908 | 98.9702 | 99.2739 | 99.6241 | 100.2012 | 101.1334 | 102.1023 | 103.1563 | 104.2556 | 105.33 | 106.4388 | 107.5403 | 108.7443 | 110.3127 | 112.6541 | 114.9557 | 116.5586 | 117.5513 | 118.4182 | 119.2011 | 120.0374 | 120.8934 | 121.6796 | 122.3772 | 122.8542 | 123.2625 | 123.687 | 124.1505 | 124.6366 | 124.9752 | 125.4282 | 125.7974 | 126.4277 | 127.0991 | 127.7849 | 128.4277
|  | Electricity only with CCS | L | Biomass and waste fired power plants/Steam turbine/Electricity only with CCS/L | Biomass and waste fired power plants | Steam turbine | Electricity only with CCS | L | Fuel costs 2031: 118.7559; Fuel costs 2032: 119.7695; Fuel costs 2033: 120.6549; Fuel costs 2034: 121.4548; Fuel costs 2035: 122.3091; Fuel costs 2036: 123.1834; Fuel costs 2037: 123.9867; Fuel costs 2038: 124.6996; Fuel costs 2039: 125.1877; Fuel costs 2040: 125.6059; Fuel costs 2041: 126.0405; Fuel costs 2042: 126.5149; Fuel costs 2043: 127.0123; Fuel costs 2044: 127.3594; Fuel costs 2045: 127.823; Fuel costs 2046: 128.2012; Fuel costs 2047: 128.8455; Fuel costs 2048: 129.5317; Fuel costs 2049: 130.2325; €2010/MWh 2050: 130.8895
|  |  | M | Biomass and waste fired power plants/Steam turbine/Electricity only with CCS/M | Biomass and waste fired power plants | Steam turbine | Electricity only with CCS | M | Fuel costs 2031: 126.953; Fuel costs 2032: 128.0365; Fuel costs 2033: 128.9831; Fuel costs 2034: 129.8382; Fuel costs 2035: 130.7515; Fuel costs 2036: 131.6861; Fuel costs 2037: 132.5449; Fuel costs 2038: 133.307; Fuel costs 2039: 133.8288; Fuel costs 2040: 134.2759; Fuel costs 2041: 134.7405; Fuel costs 2042: 135.2476; Fuel costs 2043: 135.7793; Fuel costs 2044: 136.1504; Fuel costs 2045: 136.6459; Fuel costs 2046: 137.0503; Fuel costs 2047: 137.7391; Fuel costs 2048: 138.4726; Fuel costs 2049: 139.2218; €2010/MWh 2050: 139.9242
|  | CHP with CCS | L | Biomass and waste fired power plants/Steam turbine/CHP with CCS/L | Biomass and waste fired power plants | Steam turbine | CHP with CCS | L | Fuel costs 2031: 135.4527; Fuel costs 2032: 136.6087; Fuel costs 2033: 137.6187; Fuel costs 2034: 138.5311; Fuel costs 2035: 139.5054; Fuel costs 2036: 140.5027; Fuel costs 2037: 141.4189; Fuel costs 2038: 142.2321; Fuel costs 2039: 142.7888; Fuel costs 2040: 143.2658; Fuel costs 2041: 143.7615; Fuel costs 2042: 144.3026; Fuel costs 2043: 144.8699; Fuel costs 2044: 145.2658; Fuel costs 2045: 145.7945; Fuel costs 2046: 146.226; Fuel costs 2047: 146.9609; Fuel costs 2048: 147.7435; Fuel costs 2049: 148.5429; €2010/MWh 2050: 149.2922
|  |  | M | Biomass and waste fired power plants/Steam turbine/CHP with CCS/M | Biomass and waste fired power plants | Steam turbine | CHP with CCS | M | Fuel costs 2031: 145.1721; Fuel costs 2032: 146.4111; Fuel costs 2033: 147.4936; Fuel costs 2034: 148.4714; Fuel costs 2035: 149.5157; Fuel costs 2036: 150.5845; Fuel costs 2037: 151.5664; Fuel costs 2038: 152.438; Fuel costs 2039: 153.0347; Fuel costs 2040: 153.5459; Fuel costs 2041: 154.0772; Fuel costs 2042: 154.657; Fuel costs 2043: 155.2651; Fuel costs 2044: 155.6894; Fuel costs 2045: 156.2561; Fuel costs 2046: 156.7184; Fuel costs 2047: 157.5061; Fuel costs 2048: 158.3449; Fuel costs 2049: 159.2016; €2010/MWh 2050: 160.0048
Fuel cells | Natural gas fuel cell power plant | Electricity only | M | Fuel cells/Natural gas fuel cell power plant/Electricity only/M | Fuel cells | Natural gas fuel cell power plant | Electricity only | M | Fuel costs 2031: 67.2314; Fuel costs 2032: 68.2411; Fuel costs 2033: 69.1486; Fuel costs 2034: 69.975; Fuel costs 2035: 70.5643; Fuel costs 2036: 71.188; Fuel costs 2037: 71.6805; Fuel costs 2038: 72.1398; Fuel costs 2039: 72.6292; Fuel costs 2040: 72.5378; Fuel costs 2041: 72.5744; Fuel costs 2042: 72.5661; Fuel costs 2043: 72.5292; Fuel costs 2044: 72.5228; Fuel costs 2045: 72.5028; Fuel costs 2046: 72.3359; Fuel costs 2047: 71.9971; Fuel costs 2048: 71.4602; Fuel costs 2049: 70.5232; €2010/MWh 2050: 69.5698
|  |  | S | Fuel cells/Natural gas fuel cell power plant/Electricity only/S | Fuel cells | Natural gas fuel cell power plant | Electricity only | S | Fuel costs 2029: 68.8308; Fuel costs 2030: 70.2967; Fuel costs 2031: 71.2364; Fuel costs 2032: 72.3062; Fuel costs 2033: 73.2677; Fuel costs 2034: 74.1434; Fuel costs 2035: 74.7933; Fuel costs 2036: 75.4632; Fuel costs 2037: 75.9973; Fuel costs 2038: 76.5005; Fuel costs 2039: 77.0413; Fuel costs 2040: 76.9734; Fuel costs 2041: 77.0507; Fuel costs 2042: 77.0925; Fuel costs 2043: 77.1193; Fuel costs 2044: 77.1975; Fuel costs 2045: 77.2838; Fuel costs 2046: 77.2385; Fuel costs 2047: 77.0342; Fuel costs 2048: 76.6379; Fuel costs 2049: 75.8203; €2010/MWh 2050: 74.9744
|  |  | XS | Fuel cells/Natural gas fuel cell power plant/Electricity only/XS | Fuel cells | Natural gas fuel cell power plant | Electricity only | XS | [16 empty] | 69.8505 | 70.8206 | 71.8946 | 72.9707 | 74.5247 | 75.5209 | 76.6551 | 77.6745 | 78.6028 | 79.3142 | 80.0324 | 80.6095 | 81.1575 | 81.7505 | 81.704 | 81.82 | 81.9091 | 81.9958 | 82.154 | 82.3409 | 82.4103 | 82.3331 | 82.0703 | 81.3672 | 80.6299
| Hydrogen fuel cell power plant | Electricity only | M | Fuel cells/Hydrogen fuel cell power plant/Electricity only/M | Fuel cells | Hydrogen fuel cell power plant | Electricity only | M | Fuel costs 2033: 142.7921; Fuel costs 2034: 139.4286; Fuel costs 2035: 136.0652; Fuel costs 2036: 133.0718; Fuel costs 2037: 130.0784; Fuel costs 2038: 127.0849; Fuel costs 2039: 124.0915; Fuel costs 2040: 120.3372; Fuel costs 2041: 117.4411; Fuel costs 2042: 114.4801; Fuel costs 2043: 111.44; Fuel costs 2044: 108.3065; Fuel costs 2045: 105.0673; Fuel costs 2046: 101.9994; Fuel costs 2047: 98.8192; Fuel costs 2048: 95.5477; Fuel costs 2049: 92.2293; €2010/MWh 2050: 88.9314
|  |  | S | Fuel cells/Hydrogen fuel cell power plant/Electricity only/S | Fuel cells | Hydrogen fuel cell power plant | Electricity only | S | Fuel costs 2031: 157.297; Fuel costs 2032: 153.7586; Fuel costs 2033: 150.2202; Fuel costs 2034: 146.6819; Fuel costs 2035: 143.1435; Fuel costs 2036: 139.9943; Fuel costs 2037: 136.8452; Fuel costs 2038: 133.696; Fuel costs 2039: 130.5469; Fuel costs 2040: 126.8524; Fuel costs 2041: 123.8824; Fuel costs 2042: 120.8648; Fuel costs 2043: 117.7885; Fuel costs 2044: 114.6418; Fuel costs 2045: 111.4134; Fuel costs 2046: 108.3963; Fuel costs 2047: 105.2831; Fuel costs 2048: 102.0815; Fuel costs 2049: 98.8143; €2010/MWh 2050: 95.5222
|  |  | XS | Fuel cells/Hydrogen fuel cell power plant/Electricity only/XS | Fuel cells | Hydrogen fuel cell power plant | Electricity only | XS | Fuel costs 2028: 177.585; Fuel costs 2029: 173.4021; Fuel costs 2030: 169.2191; Fuel costs 2031: 165.4963; Fuel costs 2032: 161.7735; Fuel costs 2033: 158.0507; Fuel costs 2034: 154.3279; Fuel costs 2035: 150.605; Fuel costs 2036: 147.2917; Fuel costs 2037: 143.9784; Fuel costs 2038: 140.6651; Fuel costs 2039: 137.3518; Fuel costs 2040: 133.537; Fuel costs 2041: 130.4346; Fuel costs 2042: 127.2886; Fuel costs 2043: 124.0891; Fuel costs 2044: 120.8256; Fuel costs 2045: 117.4882; Fuel costs 2046: 114.3879; Fuel costs 2047: 111.202; Fuel costs 2048: 107.9386; Fuel costs 2049: 104.6196; €2010/MWh 2050: 101.2826
Wind power plants | Onshore | Electricity only | L | Wind power plants/Onshore/Electricity only/L | Wind power plants | Onshore | Electricity only | L | 0 | 0 | 0 | 0 | 0 | 0 | 0 | 0 | 0 | 0 | 0 | 0 | 0 | 0 | 0 | 0 | 0 | 0 | 0 | 0 | 0 | 0 | 0 | 0 | 0 | 0 | 0 | 0 | 0 | 0 | 0 | 0 | 0 | 0 | 0 | 0 | 0 | 0 | 0 | 0 | 0
|  |  | M | Wind power plants/Onshore/Electricity only/M | Wind power plants | Onshore | Electricity only | M | 0 | 0 | 0 | 0 | 0 | 0 | 0 | 0 | 0 | 0 | 0 | 0 | 0 | 0 | 0 | 0 | 0 | 0 | 0 | 0 | 0 | 0 | 0 | 0 | 0 | 0 | 0 | 0 | 0 | 0 | 0 | 0 | 0 | 0 | 0 | 0 | 0 | 0 | 0 | 0 | 0
|  |  | S | Wind power plants/Onshore/Electricity only/S | Wind power plants | Onshore | Electricity only | S | 0 | 0 | 0 | 0 | 0 | 0 | 0 | 0 | 0 | 0 | 0 | 0 | 0 | 0 | 0 | 0 | 0 | 0 | 0 | 0 | 0 | 0 | 0 | 0 | 0 | 0 | 0 | 0 | 0 | 0 | 0 | 0 | 0 | 0 | 0 | 0 | 0 | 0 | 0 | 0 | 0
|  |  | XS | Wind power plants/Onshore/Electricity only/XS | Wind power plants | Onshore | Electricity only | XS | 0 | 0 | 0 | 0 | 0 | 0 | 0 | 0 | 0 | 0 | 0 | 0 | 0 | 0 | 0 | 0 | 0 | 0 | 0 | 0 | 0 | 0 | 0 | 0 | 0 | 0 | 0 | 0 | 0 | 0 | 0 | 0 | 0 | 0 | 0 | 0 | 0 | 0 | 0 | 0 | 0
| Offshore | Electricity only | L | Wind power plants/Offshore/Electricity only/L | Wind power plants | Offshore | Electricity only | L | 0 | 0 | 0 | 0 | 0 | 0 | 0 | 0 | 0 | 0 | 0 | 0 | 0 | 0 | 0 | 0 | 0 | 0 | 0 | 0 | 0 | 0 | 0 | 0 | 0 | 0 | 0 | 0 | 0 | 0 | 0 | 0 | 0 | 0 | 0 | 0 | 0 | 0 | 0 | 0 | 0
|  |  | M | Wind power plants/Offshore/Electricity only/M | Wind power plants | Offshore | Electricity only | M | 0 | 0 | 0 | 0 | 0 | 0 | 0 | 0 | 0 | 0 | 0 | 0 | 0 | 0 | 0 | 0 | 0 | 0 | 0 | 0 | 0 | 0 | 0 | 0 | 0 | 0 | 0 | 0 | 0 | 0 | 0 | 0 | 0 | 0 | 0 | 0 | 0 | 0 | 0 | 0 | 0
|  |  | S | Wind power plants/Offshore/Electricity only/S | Wind power plants | Offshore | Electricity only | S | 0 | 0 | 0 | 0 | 0 | 0 | 0 | 0 | 0 | 0 | 0 | 0 | 0 | 0 | 0 | 0 | 0 | 0 | 0 | 0 | 0 | 0 | 0 | 0 | 0 | 0 | 0 | 0 | 0 | 0 | 0 | 0 | 0 | 0 | 0 | 0 | 0 | 0 | 0 | 0 | 0
|  |  | XS | Wind power plants/Offshore/Electricity only/XS | Wind power plants | Offshore | Electricity only | XS | 0 | 0 | 0 | 0 | 0 | 0 | 0 | 0 | 0 | 0 | 0 | 0 | 0 | 0 | 0 | 0 | 0 | 0 | 0 | 0 | 0 | 0 | 0 | 0 | 0 | 0 | 0 | 0 | 0 | 0 | 0 | 0 | 0 | 0 | 0 | 0 | 0 | 0 | 0 | 0 | 0
Solar PV power plants | Solar PV power plants | Electricity only | L | Solar PV power plants/Solar PV power plants/Electricity only/L | Solar PV power plants | Solar PV power plants | Electricity only | L | 0 | 0 | 0 | 0 | 0 | 0 | 0 | 0 | 0 | 0 | 0 | 0 | 0 | 0 | 0 | 0 | 0 | 0 | 0 | 0 | 0 | 0 | 0 | 0 | 0 | 0 | 0 | 0 | 0 | 0 | 0 | 0 | 0 | 0 | 0 | 0 | 0 | 0 | 0 | 0 | 0
|  |  | M | Solar PV power plants/Solar PV power plants/Electricity only/M | Solar PV power plants | Solar PV power plants | Electricity only | M | 0 | 0 | 0 | 0 | 0 | 0 | 0 | 0 | 0 | 0 | 0 | 0 | 0 | 0 | 0 | 0 | 0 | 0 | 0 | 0 | 0 | 0 | 0 | 0 | 0 | 0 | 0 | 0 | 0 | 0 | 0 | 0 | 0 | 0 | 0 | 0 | 0 | 0 | 0 | 0 | 0
|  |  | S | Solar PV power plants/Solar PV power plants/Electricity only/S | Solar PV power plants | Solar PV power plants | Electricity only | S | 0 | 0 | 0 | 0 | 0 | 0 | 0 | 0 | 0 | 0 | 0 | 0 | 0 | 0 | 0 | 0 | 0 | 0 | 0 | 0 | 0 | 0 | 0 | 0 | 0 | 0 | 0 | 0 | 0 | 0 | 0 | 0 | 0 | 0 | 0 | 0 | 0 | 0 | 0 | 0 | 0
|  |  | XS | Solar PV power plants/Solar PV power plants/Electricity only/XS | Solar PV power plants | Solar PV power plants | Electricity only | XS | 0 | 0 | 0 | 0 | 0 | 0 | 0 | 0 | 0 | 0 | 0 | 0 | 0 | 0 | 0 | 0 | 0 | 0 | 0 | 0 | 0 | 0 | 0 | 0 | 0 | 0 | 0 | 0 | 0 | 0 | 0 | 0 | 0 | 0 | 0 | 0 | 0 | 0 | 0 | 0 | 0
Solar thermal power plants | Solar thermal power plants | Electricity only | L | Solar thermal power plants/Solar thermal power plants/Electricity only/L | Solar thermal power plants | Solar thermal power plants | Electricity only | L | 0 | 0 | 0 | 0 | 0 | 0 | 0 | 0 | 0 | 0 | 0 | 0 | 0 | 0 | 0 | 0 | 0 | 0 | 0 | 0 | 0 | 0 | 0 | 0 | 0 | 0 | 0 | 0 | 0 | 0 | 0 | 0 | 0 | 0 | 0 | 0 | 0 | 0 | 0 | 0 | 0
|  |  | M | Solar thermal power plants/Solar thermal power plants/Electricity only/M | Solar thermal power plants | Solar thermal power plants | Electricity only | M | 0 | 0 | 0 | 0 | 0 | 0 | 0 | 0 | 0 | 0 | 0 | 0 | 0 | 0 | 0 | 0 | 0 | 0 | 0 | 0 | 0 | 0 | 0 | 0 | 0 | 0 | 0 | 0 | 0 | 0 | 0 | 0 | 0 | 0 | 0 | 0 | 0 | 0 | 0 | 0 | 0
|  |  | S | Solar thermal power plants/Solar thermal power plants/Electricity only/S | Solar thermal power plants | Solar thermal power plants | Electricity only | S | 0 | 0 | 0 | 0 | 0 | 0 | 0 | 0 | 0 | 0 | 0 | 0 | 0 | 0 | 0 | 0 | 0 | 0 | 0 | 0 | 0 | 0 | 0 | 0 | 0 | 0 | 0 | 0 | 0 | 0 | 0 | 0 | 0 | 0 | 0 | 0 | 0 | 0 | 0 | 0 | 0
|  |  | XS | Solar thermal power plants/Solar thermal power plants/Electricity only/XS | Solar thermal power plants | Solar thermal power plants | Electricity only | XS | 0 | 0 | 0 | 0 | 0 | 0 | 0 | 0 | 0 | 0 | 0 | 0 | 0 | 0 | 0 | 0 | 0 | 0 | 0 | 0 | 0 | 0 | 0 | 0 | 0 | 0 | 0 | 0 | 0 | 0 | 0 | 0 | 0 | 0 | 0 | 0 | 0 | 0 | 0 | 0 | 0
Geothermal power plants | Geothermal power plants | Electricity only | L | Geothermal power plants/Geothermal power plants/Electricity only/L | Geothermal power plants | Geothermal power plants | Electricity only | L | 0 | 0 | 0 | 0 | 0 | 0 | 0 | 0 | 0 | 0 | 0 | 0 | 0 | 0 | 0 | 0 | 0 | 0 | 0 | 0 | 0 | 0 | 0 | 0 | 0 | 0 | 0 | 0 | 0 | 0 | 0 | 0 | 0 | 0 | 0 | 0 | 0 | 0 | 0 | 0 | 0
|  |  | M | Geothermal power plants/Geothermal power plants/Electricity only/M | Geothermal power plants | Geothermal power plants | Electricity only | M | 0 | 0 | 0 | 0 | 0 | 0 | 0 | 0 | 0 | 0 | 0 | 0 | 0 | 0 | 0 | 0 | 0 | 0 | 0 | 0 | 0 | 0 | 0 | 0 | 0 | 0 | 0 | 0 | 0 | 0 | 0 | 0 | 0 | 0 | 0 | 0 | 0 | 0 | 0 | 0 | 0
|  |  | S | Geothermal power plants/Geothermal power plants/Electricity only/S | Geothermal power plants | Geothermal power plants | Electricity only | S | 0 | 0 | 0 | 0 | 0 | 0 | 0 | 0 | 0 | 0 | 0 | 0 | 0 | 0 | 0 | 0 | 0 | 0 | 0 | 0 | 0 | 0 | 0 | 0 | 0 | 0 | 0 | 0 | 0 | 0 | 0 | 0 | 0 | 0 | 0 | 0 | 0 | 0 | 0 | 0 | 0
Tide, wave and ocean power plants | Tidal | Electricity only | M | Tide, wave and ocean power plants/Tidal/Electricity only/M | Tide, wave and ocean power plants | Tidal | Electricity only | M | 0 | 0 | 0 | 0 | 0 | 0 | 0 | 0 | 0 | 0 | 0 | 0 | 0 | 0 | 0 | 0 | 0 | 0 | 0 | 0 | 0 | 0 | 0 | 0 | 0 | 0 | 0 | 0 | 0 | 0 | 0 | 0 | 0 | 0 | 0 | 0 | 0 | 0 | 0 | 0 | 0
| Wave | Electricity only | M | Tide, wave and ocean power plants/Wave/Electricity only/M | Tide, wave and ocean power plants | Wave | Electricity only | M | 0 | 0 | 0 | 0 | 0 | 0 | 0 | 0 | 0 | 0 | 0 | 0 | 0 | 0 | 0 | 0 | 0 | 0 | 0 | 0 | 0 | 0 | 0 | 0 | 0 | 0 | 0 | 0 | 0 | 0 | 0 | 0 | 0 | 0 | 0 | 0 | 0 | 0 | 0 | 0 | 0
Hydro plants | Run-of-river | Electricity only | L | Hydro plants/Run-of-river/Electricity only/L | Hydro plants | Run-of-river | Electricity only | L | 0 | 0 | 0 | 0 | 0 | 0 | 0 | 0 | 0 | 0 | 0 | 0 | 0 | 0 | 0 | 0 | 0 | 0 | 0 | 0 | 0 | 0 | 0 | 0 | 0 | 0 | 0 | 0 | 0 | 0 | 0 | 0 | 0 | 0 | 0 | 0 | 0 | 0 | 0 | 0 | 0
|  |  | M | Hydro plants/Run-of-river/Electricity only/M | Hydro plants | Run-of-river | Electricity only | M | 0 | 0 | 0 | 0 | 0 | 0 | 0 | 0 | 0 | 0 | 0 | 0 | 0 | 0 | 0 | 0 | 0 | 0 | 0 | 0 | 0 | 0 | 0 | 0 | 0 | 0 | 0 | 0 | 0 | 0 | 0 | 0 | 0 | 0 | 0 | 0 | 0 | 0 | 0 | 0 | 0
|  |  | S | Hydro plants/Run-of-river/Electricity only/S | Hydro plants | Run-of-river | Electricity only | S | 0 | 0 | 0 | 0 | 0 | 0 | 0 | 0 | 0 | 0 | 0 | 0 | 0 | 0 | 0 | 0 | 0 | 0 | 0 | 0 | 0 | 0 | 0 | 0 | 0 | 0 | 0 | 0 | 0 | 0 | 0 | 0 | 0 | 0 | 0 | 0 | 0 | 0 | 0 | 0 | 0
|  |  | XS | Hydro plants/Run-of-river/Electricity only/XS | Hydro plants | Run-of-river | Electricity only | XS | 0 | 0 | 0 | 0 | 0 | 0 | 0 | 0 | 0 | 0 | 0 | 0 | 0 | 0 | 0 | 0 | 0 | 0 | 0 | 0 | 0 | 0 | 0 | 0 | 0 | 0 | 0 | 0 | 0 | 0 | 0 | 0 | 0 | 0 | 0 | 0 | 0 | 0 | 0 | 0 | 0
| Reservoirs (dams) | Electricity only | L | Hydro plants/Reservoirs (dams)/Electricity only/L | Hydro plants | Reservoirs (dams) | Electricity only | L | 0 | 0 | 0 | 0 | 0 | 0 | 0 | 0 | 0 | 0 | 0 | 0 | 0 | 0 | 0 | 0 | 0 | 0 | 0 | 0 | 0 | 0 | 0 | 0 | 0 | 0 | 0 | 0 | 0 | 0 | 0 | 0 | 0 | 0 | 0 | 0 | 0 | 0 | 0 | 0 | 0
|  |  | M | Hydro plants/Reservoirs (dams)/Electricity only/M | Hydro plants | Reservoirs (dams) | Electricity only | M | 0 | 0 | 0 | 0 | 0 | 0 | 0 | 0 | 0 | 0 | 0 | 0 | 0 | 0 | 0 | 0 | 0 | 0 | 0 | 0 | 0 | 0 | 0 | 0 | 0 | 0 | 0 | 0 | 0 | 0 | 0 | 0 | 0 | 0 | 0 | 0 | 0 | 0 | 0 | 0 | 0
|  |  | S | Hydro plants/Reservoirs (dams)/Electricity only/S | Hydro plants | Reservoirs (dams) | Electricity only | S | 0 | 0 | 0 | 0 | 0 | 0 | 0 | 0 | 0 | 0 | 0 | 0 | 0 | 0 | 0 | 0 | 0 | 0 | 0 | 0 | 0 | 0 | 0 | 0 | 0 | 0 | 0 | 0 | 0 | 0 | 0 | 0 | 0 | 0 | 0 | 0 | 0 | 0 | 0 | 0 | 0
|  |  | XS | Hydro plants/Reservoirs (dams)/Electricity only/XS | Hydro plants | Reservoirs (dams) | Electricity only | XS | 0 | 0 | 0 | 0 | 0 | 0 | 0 | 0 | 0 | 0 | 0 | 0 | 0 | 0 | 0 | 0 | 0 | 0 | 0 | 0 | 0 | 0 | 0 | 0 | 0 | 0 | 0 | 0 | 0 | 0 | 0 | 0 | 0 | 0 | 0 | 0 | 0 | 0 | 0 | 0 | 0
Pump storage | Pump storage | Electricity only | L | Pump storage/Pump storage/Electricity only/L | Pump storage | Pump storage | Electricity only | L | 0 | 0 | 0 | 0 | 0 | 0 | 0 | 0 | 0 | 0 | 0 | 0 | 0 | 0 | 0 | 0 | 0 | 0 | 0 | 0 | 0 | 0 | 0 | 0 | 0 | 0 | 0 | 0 | 0 | 0 | 0 | 0 | 0 | 0 | 0 | 0 | 0 | 0 | 0 | 0 | 0
|  |  | M | Pump storage/Pump storage/Electricity only/M | Pump storage | Pump storage | Electricity only | M | 0 | 0 | 0 | 0 | 0 | 0 | 0 | 0 | 0 | 0 | 0 | 0 | 0 | 0 | 0 | 0 | 0 | 0 | 0 | 0 | 0 | 0 | 0 | 0 | 0 | 0 | 0 | 0 | 0 | 0 | 0 | 0 | 0 | 0 | 0 | 0 | 0 | 0 | 0 | 0 | 0
|  |  | S | Pump storage/Pump storage/Electricity only/S | Pump storage | Pump storage | Electricity only | S | 0 | 0 | 0 | 0 | 0 | 0 | 0 | 0 | 0 | 0 | 0 | 0 | 0 | 0 | 0 | 0 | 0 | 0 | 0 | 0 | 0 | 0 | 0 | 0 | 0 | 0 | 0 | 0 | 0 | 0 | 0 | 0 | 0 | 0 | 0 | 0 | 0 | 0 | 0 | 0 | 0
|  |  | XS | Pump storage/Pump storage/Electricity only/XS | Pump storage | Pump storage | Electricity only | XS | 0 | 0 | 0 | 0 | 0 | 0 | 0 | 0 | 0 | 0 | 0 | 0 | 0 | 0 | 0 | 0 | 0 | 0 | 0 | 0 | 0 | 0 | 0 | 0 | 0 | 0 | 0 | 0 | 0 | 0 | 0 | 0 | 0 | 0 | 0 | 0 | 0 | 0 | 0 | 0 | 0

## visuD
Nuclear power plants |  |  | Nuclear - current | Nuclear III | Nuclear IV |  | 0
Coal fired power plants |  |  | Integrated gasification combined cycle | Supercritical steam turbine | Fluidized bed combustion | Steam turbine | 3
Lignite fired power plants |  |  | Integrated gasification combined cycle | Supercritical steam turbine | Fluidized bed combustion | Steam turbine | 7
Gas fired power plants (Natural gas, biogas) |  |  | Gas turbine combined cycle | Gas turbine | Steam turbine | Internal combustion engine | 11
Derived gas fired power plants |  |  | Steam turbine |  |  |  | 15
Refinery gas fired power plants |  |  | Steam turbine |  |  |  | 16
Diesel oil fired power plants |  |  | Gas turbine combined cycle | Gas turbine | Steam turbine | Internal combustion engine | 17
Fuel oil fired power plants |  |  | Integrated gasification combined cycle | Supercritical steam turbine | Steam turbine |  | 21
Biomass and waste fired power plants |  |  | Integrated gasification combined cycle | Fluidized bed combustion | Steam turbine |  | 24
Fuel cells |  |  | Natural gas fuel cell power plant | Hydrogen fuel cell power plant |  |  | 27
Wind power plants |  |  | Onshore | Offshore |  |  | 29
Solar PV power plants |  |  | Solar PV power plants |  |  |  | 31
Solar thermal power plants |  |  | Solar thermal power plants |  |  |  | 32
Geothermal power plants |  |  | Geothermal power plants |  |  |  | 33
Tide, wave and ocean power plants |  |  | Tidal | Wave |  |  | 34
Hydro plants |  |  | Run-of-river | Reservoirs (dams) |  |  | 36
Pump storage |  |  | Pump storage |  |  |  | 38
Nuclear power plants | Nuclear - current |  | Electricity only |  |  |  | 0
Nuclear power plants | Nuclear III |  | Electricity only |  |  |  | 1
Nuclear power plants | Nuclear IV |  | Electricity only |  |  |  | 2
Coal fired power plants | Integrated gasification combined cycle |  | Electricity only | CHP | Electricity only with CCS | CHP with CCS | 3
Coal fired power plants | Supercritical steam turbine |  | Electricity only | CHP | Electricity only with CCS | CHP with CCS | 7
Coal fired power plants | Fluidized bed combustion |  | Electricity only | CHP | Electricity only with CCS | CHP with CCS | 11
Coal fired power plants | Steam turbine |  | Electricity only | CHP | Electricity only with CCS | CHP with CCS | 15
Lignite fired power plants | Integrated gasification combined cycle |  | Electricity only | CHP | Electricity only with CCS | CHP with CCS | 19
Lignite fired power plants | Supercritical steam turbine |  | Electricity only | CHP | Electricity only with CCS | CHP with CCS | 23
Lignite fired power plants | Fluidized bed combustion |  | Electricity only | CHP | Electricity only with CCS | CHP with CCS | 27
Lignite fired power plants | Steam turbine |  | Electricity only | CHP | Electricity only with CCS | CHP with CCS | 31
Gas fired power plants (Natural gas, biogas) | Gas turbine combined cycle |  | Electricity only | CHP | Electricity only with CCS | CHP with CCS | 35
Gas fired power plants (Natural gas, biogas) | Gas turbine |  | Electricity only | CHP |  |  | 39
Gas fired power plants (Natural gas, biogas) | Steam turbine |  | Electricity only | CHP | Electricity only with CCS | CHP with CCS | 41
Gas fired power plants (Natural gas, biogas) | Internal combustion engine |  | Electricity only | CHP |  |  | 45
Derived gas fired power plants | Steam turbine |  | Electricity only | CHP | Electricity only with CCS | CHP with CCS | 47
Refinery gas fired power plants | Steam turbine |  | Electricity only | CHP | Electricity only with CCS | CHP with CCS | 51
Diesel oil fired power plants | Gas turbine combined cycle |  | Electricity only | CHP | Electricity only with CCS | CHP with CCS | 55
Diesel oil fired power plants | Gas turbine |  | Electricity only | CHP | Electricity only with CCS | CHP with CCS | 59
Diesel oil fired power plants | Steam turbine |  | Electricity only | CHP | Electricity only with CCS | CHP with CCS | 63
Diesel oil fired power plants | Internal combustion engine |  | Electricity only | CHP |  |  | 67
Fuel oil fired power plants | Integrated gasification combined cycle |  | Electricity only | CHP | Electricity only with CCS | CHP with CCS | 69
Fuel oil fired power plants | Supercritical steam turbine |  | Electricity only | CHP | Electricity only with CCS | CHP with CCS | 73
Fuel oil fired power plants | Steam turbine |  | Electricity only | CHP | Electricity only with CCS | CHP with CCS | 77
Biomass and waste fired power plants | Integrated gasification combined cycle |  | Electricity only | CHP | Electricity only with CCS | CHP with CCS | 81
Biomass and waste fired power plants | Fluidized bed combustion |  | Electricity only | CHP | Electricity only with CCS | CHP with CCS | 85
Biomass and waste fired power plants | Steam turbine |  | Electricity only | CHP | Electricity only with CCS | CHP with CCS | 89
Fuel cells | Natural gas fuel cell power plant |  | Electricity only |  |  |  | 93
Fuel cells | Hydrogen fuel cell power plant |  | Electricity only |  |  |  | 94
Wind power plants | Onshore |  | Electricity only |  |  |  | 95
Wind power plants | Offshore |  | Electricity only |  |  |  | 96
Solar PV power plants | Solar PV power plants |  | Electricity only |  |  |  | 97
Solar thermal power plants | Solar thermal power plants |  | Electricity only |  |  |  | 98
Geothermal power plants | Geothermal power plants |  | Electricity only |  |  |  | 99
Tide, wave and ocean power plants | Tidal |  | Electricity only |  |  |  | 100
Tide, wave and ocean power plants | Wave |  | Electricity only |  |  |  | 101
Hydro plants | Run-of-river |  | Electricity only |  |  |  | 102
Hydro plants | Reservoirs (dams) |  | Electricity only |  |  |  | 103
Pump storage | Pump storage |  | Electricity only |  |  |  | 104
Nuclear power plants | Nuclear - current | Electricity only | L | M |  |  | 0
Nuclear power plants | Nuclear III | Electricity only | L | M | S |  | 2
Nuclear power plants | Nuclear IV | Electricity only | L | M |  |  | 5
Coal fired power plants | Integrated gasification combined cycle | Electricity only | L | M |  |  | 7
Coal fired power plants | Integrated gasification combined cycle | CHP | L | M |  |  | 9
Coal fired power plants | Integrated gasification combined cycle | Electricity only with CCS | L | M |  |  | 11
Coal fired power plants | Integrated gasification combined cycle | CHP with CCS | L | M |  |  | 13
Coal fired power plants | Supercritical steam turbine | Electricity only | L | M |  |  | 15
Coal fired power plants | Supercritical steam turbine | CHP | L | M |  |  | 17
Coal fired power plants | Supercritical steam turbine | Electricity only with CCS | L | M |  |  | 19
Coal fired power plants | Supercritical steam turbine | CHP with CCS | L | M |  |  | 21
Coal fired power plants | Fluidized bed combustion | Electricity only | L | M | S |  | 23
Coal fired power plants | Fluidized bed combustion | CHP | L | M | S |  | 26
Coal fired power plants | Fluidized bed combustion | Electricity only with CCS | L | M |  |  | 29
Coal fired power plants | Fluidized bed combustion | CHP with CCS | L | M |  |  | 31
Coal fired power plants | Steam turbine | Electricity only | L | M | S | XS | 33
Coal fired power plants | Steam turbine | CHP | L | M | S | XS | 37
Coal fired power plants | Steam turbine | Electricity only with CCS | L | M |  |  | 41
Coal fired power plants | Steam turbine | CHP with CCS | L | M |  |  | 43
Lignite fired power plants | Integrated gasification combined cycle | Electricity only | L | M |  |  | 45
Lignite fired power plants | Integrated gasification combined cycle | CHP | L | M |  |  | 47
Lignite fired power plants | Integrated gasification combined cycle | Electricity only with CCS | L | M |  |  | 49
Lignite fired power plants | Integrated gasification combined cycle | CHP with CCS | L | M |  |  | 51
Lignite fired power plants | Supercritical steam turbine | Electricity only | L | M |  |  | 53
Lignite fired power plants | Supercritical steam turbine | CHP | L | M |  |  | 55
Lignite fired power plants | Supercritical steam turbine | Electricity only with CCS | L | M |  |  | 57
Lignite fired power plants | Supercritical steam turbine | CHP with CCS | L | M |  |  | 59
Lignite fired power plants | Fluidized bed combustion | Electricity only | L | M | S |  | 61
Lignite fired power plants | Fluidized bed combustion | CHP | L | M | S |  | 64
Lignite fired power plants | Fluidized bed combustion | Electricity only with CCS | L | M |  |  | 67
Lignite fired power plants | Fluidized bed combustion | CHP with CCS | L | M |  |  | 69
Lignite fired power plants | Steam turbine | Electricity only | L | M | S | XS | 71
Lignite fired power plants | Steam turbine | CHP | L | M | S | XS | 75
Lignite fired power plants | Steam turbine | Electricity only with CCS | L | M |  |  | 79
Lignite fired power plants | Steam turbine | CHP with CCS | L | M |  |  | 81
Gas fired power plants (Natural gas, biogas) | Gas turbine combined cycle | Electricity only | L | M | S | XS | 83
Gas fired power plants (Natural gas, biogas) | Gas turbine combined cycle | CHP | L | M | S | XS | 87
Gas fired power plants (Natural gas, biogas) | Gas turbine combined cycle | Electricity only with CCS | L | M |  |  | 91
Gas fired power plants (Natural gas, biogas) | Gas turbine combined cycle | CHP with CCS | L | M |  |  | 93
Gas fired power plants (Natural gas, biogas) | Gas turbine | Electricity only | M | S | XS |  | 95
Gas fired power plants (Natural gas, biogas) | Gas turbine | CHP | M | S | XS |  | 98
Gas fired power plants (Natural gas, biogas) | Steam turbine | Electricity only | L | M | S | XS | 101
Gas fired power plants (Natural gas, biogas) | Steam turbine | CHP | L | M | S | XS | 105
Gas fired power plants (Natural gas, biogas) | Steam turbine | Electricity only with CCS | L | M |  |  | 109
Gas fired power plants (Natural gas, biogas) | Steam turbine | CHP with CCS | L | M |  |  | 111
Gas fired power plants (Natural gas, biogas) | Internal combustion engine | Electricity only | S | XS |  |  | 113
Gas fired power plants (Natural gas, biogas) | Internal combustion engine | CHP | S | XS |  |  | 115
Derived gas fired power plants | Steam turbine | Electricity only | L | M | S | XS | 117
Derived gas fired power plants | Steam turbine | CHP | L | M | S | XS | 121
Derived gas fired power plants | Steam turbine | Electricity only with CCS | L | M |  |  | 125
Derived gas fired power plants | Steam turbine | CHP with CCS | L | M |  |  | 127
Refinery gas fired power plants | Steam turbine | Electricity only | L | M | S |  | 129
Refinery gas fired power plants | Steam turbine | CHP | L | M | S |  | 132
Refinery gas fired power plants | Steam turbine | Electricity only with CCS | L | M |  |  | 135
Refinery gas fired power plants | Steam turbine | CHP with CCS | L | M |  |  | 137
Diesel oil fired power plants | Gas turbine combined cycle | Electricity only | L | M |  |  | 139
Diesel oil fired power plants | Gas turbine combined cycle | CHP | L | M |  |  | 141
Diesel oil fired power plants | Gas turbine combined cycle | Electricity only with CCS | L | M |  |  | 143
Diesel oil fired power plants | Gas turbine combined cycle | CHP with CCS | L | M |  |  | 145
Diesel oil fired power plants | Gas turbine | Electricity only | L | M | S | XS | 147
Diesel oil fired power plants | Gas turbine | CHP | L | M | S | XS | 151
Diesel oil fired power plants | Gas turbine | Electricity only with CCS | L | M |  |  | 155
Diesel oil fired power plants | Gas turbine | CHP with CCS | L | M |  |  | 157
Diesel oil fired power plants | Steam turbine | Electricity only | L | M | S |  | 159
Diesel oil fired power plants | Steam turbine | CHP | L | M | S |  | 162
Diesel oil fired power plants | Steam turbine | Electricity only with CCS | L | M |  |  | 165
Diesel oil fired power plants | Steam turbine | CHP with CCS | L | M |  |  | 167
Diesel oil fired power plants | Internal combustion engine | Electricity only | S | XS |  |  | 169
Diesel oil fired power plants | Internal combustion engine | CHP | S | XS |  |  | 171
Fuel oil fired power plants | Integrated gasification combined cycle | Electricity only | L | M |  |  | 173
Fuel oil fired power plants | Integrated gasification combined cycle | CHP | L | M |  |  | 175
Fuel oil fired power plants | Integrated gasification combined cycle | Electricity only with CCS | L | M |  |  | 177
Fuel oil fired power plants | Integrated gasification combined cycle | CHP with CCS | L | M |  |  | 179
Fuel oil fired power plants | Supercritical steam turbine | Electricity only | L | M |  |  | 181
Fuel oil fired power plants | Supercritical steam turbine | CHP | L | M |  |  | 183
Fuel oil fired power plants | Supercritical steam turbine | Electricity only with CCS | L | M |  |  | 185
Fuel oil fired power plants | Supercritical steam turbine | CHP with CCS | L | M |  |  | 187
Fuel oil fired power plants | Steam turbine | Electricity only | L | M | S | XS | 189
Fuel oil fired power plants | Steam turbine | CHP | L | M | S | XS | 193
Fuel oil fired power plants | Steam turbine | Electricity only with CCS | L | M |  |  | 197
Fuel oil fired power plants | Steam turbine | CHP with CCS | L | M |  |  | 199
Biomass and waste fired power plants | Integrated gasification combined cycle | Electricity only | L | M |  |  | 201
Biomass and waste fired power plants | Integrated gasification combined cycle | CHP | L | M |  |  | 203
Biomass and waste fired power plants | Integrated gasification combined cycle | Electricity only with CCS | L | M |  |  | 205
Biomass and waste fired power plants | Integrated gasification combined cycle | CHP with CCS | L | M |  |  | 207
Biomass and waste fired power plants | Fluidized bed combustion | Electricity only | L | M | S | XS | 209
Biomass and waste fired power plants | Fluidized bed combustion | CHP | L | M | S | XS | 213
Biomass and waste fired power plants | Fluidized bed combustion | Electricity only with CCS | L | M |  |  | 217
Biomass and waste fired power plants | Fluidized bed combustion | CHP with CCS | L | M |  |  | 219
Biomass and waste fired power plants | Steam turbine | Electricity only | L | M | S | XS | 221
Biomass and waste fired power plants | Steam turbine | CHP | L | M | S | XS | 225
Biomass and waste fired power plants | Steam turbine | Electricity only with CCS | L | M |  |  | 229
Biomass and waste fired power plants | Steam turbine | CHP with CCS | L | M |  |  | 231
Fuel cells | Natural gas fuel cell power plant | Electricity only | M | S | XS |  | 233
Fuel cells | Hydrogen fuel cell power plant | Electricity only | M | S | XS |  | 236
Wind power plants | Onshore | Electricity only | L | M | S | XS | 239
Wind power plants | Offshore | Electricity only | L | M | S | XS | 243
Solar PV power plants | Solar PV power plants | Electricity only | L | M | S | XS | 247
Solar thermal power plants | Solar thermal power plants | Electricity only | L | M | S | XS | 251
Geothermal power plants | Geothermal power plants | Electricity only | L | M | S |  | 255
Tide, wave and ocean power plants | Tidal | Electricity only | M |  |  |  | 258
Tide, wave and ocean power plants | Wave | Electricity only | M |  |  |  | 259
Hydro plants | Run-of-river | Electricity only | L | M | S | XS | 260
Hydro plants | Reservoirs (dams) | Electricity only | L | M | S | XS | 264
Pump storage | Pump storage | Electricity only | L | M | S | XS | 268

## fuel_costs
International fuel prices (€2010/toe) | 2010 | 2011 | 2012 | 2013 | 2014 | 2015 | 2016 | 2017 | 2018 | 2019 | 2020 | 2021 | 2022 | 2023 | 2024 | 2025 | 2026 | 2027 | 2028 | 2029 | 2030 | 2031 | 2032 | 2033 | 2034 | 2035 | 2036 | 2037 | 2038 | 2039 | 2040 | 2041 | 2042 | 2043 | 2044 | 2045 | 2046 | 2047 | 2048 | 2049 | 2050
Oil | 432.5085 | 567.1238 | 605.4629 | 566.2832 | 506.1176 | 311.4436 | 265.7999 | 320.516 | 369.3315 | 412.1006 | 453.3123 | 492.5273 | 518.7427 | 550.8855 | 578.7365 | 602.3247 | 617.3674 | 630.9682 | 640.2196 | 654.7337 | 663.529 | 671.906 | 676.0274 | 680.7705 | 686.1332 | 692.1747 | 699.0027 | 706.7833 | 715.225 | 723.9703 | 732.9011 | 733.512 | 736.3511 | 739.3872 | 746.2567 | 749.7195 | 753.1659 | 756.5322 | 759.7757 | 762.8643 | 767.0489
Gas | 275.6356 | 329.1726 | 379.9419 | 375.4608 | 314.8857 | 264.4282 | 168.4435 | 203.7339 | 228.3352 | 253.1417 | 277.6579 | 301.5589 | 317.1032 | 335.5205 | 352.913 | 369.302 | 375.1484 | 380.6194 | 386.6901 | 392.7679 | 401.6158 | 407.2196 | 413.619 | 419.3483 | 424.5449 | 428.9304 | 433.0639 | 436.4329 | 439.7067 | 443.3412 | 443.3945 | 444.5616 | 445.7951 | 447.3005 | 449.5843 | 452.4835 | 455.221 | 457.681 | 459.6389 | 459.4825 | 459.461
Coal | 116.2908 | 143.7984 | 115.7873 | 98.3705 | 89.2612 | 77.9716 | 83.9367 | 115.275 | 115.846 | 116.4083 | 116.962 | 120.0862 | 119.9124 | 119.5303 | 120.1459 | 120.9194 | 125.5524 | 130.175 | 134.9645 | 139.7977 | 145.1189 | 146.4175 | 148.2905 | 150.2585 | 152.0637 | 153.6645 | 154.6894 | 155.9616 | 157.4134 | 159.0141 | 160.1671 | 161.2826 | 162.3724 | 163.4578 | 164.6897 | 165.9583 | 166.6422 | 167.8085 | 168.7082 | 169.4661 | 170.5827
IF_BMS | 253.7754 | 253.7754 | 253.7754 | 253.7754 | 253.7754 | 253.7754 | 255.6467 | 256.3226 | 257.146 | 258.6902 | 261.3619 | 264.1445 | 267.1961 | 270.3905 | 273.5045 | 276.7264 | 279.919 | 283.436 | 288.1074 | 295.2297 | 302.2226 | 306.9928 | 309.8258 | 312.259 | 314.4251 | 316.7594 | 319.15 | 321.3186 | 323.2056 | 324.393 | 325.3625 | 326.3775 | 327.5155 | 328.7245 | 329.4662 | 330.5691 | 331.4014 | 333.059 | 334.8457 | 336.6771 | 338.3717
End-user prices (€2010/toe) | 2010 | 2011 | 2012 | 2013 | 2014 | 2015 | 2016 | 2017 | 2018 | 2019 | 2020 | 2021 | 2022 | 2023 | 2024 | 2025 | 2026 | 2027 | 2028 | 2029 | 2030 | 2031 | 2032 | 2033 | 2034 | 2035 | 2036 | 2037 | 2038 | 2039 | 2040 | 2041 | 2042 | 2043 | 2044 | 2045 | 2046 | 2047 | 2048 | 2049 | 2050
Nuclear power plants | 33.45 | 33.45 | 33.45 | 33.45 | 33.45 | 33.45 | 33.45 | 33.45 | 33.45 | 33.45 | 33.45 | 33.45 | 33.45 | 33.45 | 33.45 | 33.45 | 33.45 | 33.45 | 33.45 | 33.45 | 33.45 | 33.45 | 33.45 | 33.45 | 33.45 | 33.45 | 33.45 | 33.45 | 33.45 | 33.45 | 33.45 | 33.45 | 33.45 | 33.45 | 33.45 | 33.45 | 33.45 | 33.45 | 33.45 | 33.45 | 33.45
Coal fired power plants | 134.0202 | 167.3518 | 142.3697 | 128.5051 | 123.366 | 115.9292 | 122.4852 | 155.759 | 156.6539 | 157.5402 | 158.4182 | 162.0167 | 162.139 | 162.0415 | 162.9972 | 164.1202 | 169.3311 | 174.5349 | 179.919 | 185.3534 | 191.3081 | 193.0201 | 195.3414 | 197.7651 | 200.0181 | 202.056 | 203.4954 | 205.1981 | 207.0928 | 209.1469 | 210.7269 | 212.2795 | 213.8058 | 215.3285 | 217.008 | 218.7279 | 219.8383 | 221.4631 | 222.8051 | 223.997 | 225.5719
Lignite fired power plants | 85.919 | 85.982 | 86.045 | 86.108 | 86.171 | 86.2339 | 86.5789 | 86.9238 | 87.2688 | 87.6137 | 87.9586 | 88.3105 | 88.6623 | 89.0141 | 89.366 | 89.7178 | 90.0767 | 90.4355 | 90.7944 | 91.1533 | 91.5122 | 91.8782 | 92.2443 | 92.6103 | 92.9763 | 93.3424 | 93.7158 | 94.0891 | 94.4625 | 94.8359 | 95.2092 | 95.5901 | 95.9709 | 96.3518 | 96.7326 | 97.1134 | 97.5019 | 97.8903 | 98.2788 | 98.6672 | 99.0557
Gas fired power plants (Natural gas, biogas) | 342.0801 | 391.5325 | 438.1833 | 428.1718 | 360.5655 | 303.2964 | 204.8095 | 241.1705 | 266.5692 | 292.1986 | 317.5492 | 342.2862 | 358.4368 | 377.5595 | 395.6408 | 412.7014 | 418.9018 | 424.7194 | 431.1605 | 437.6137 | 446.9334 | 452.9078 | 459.7094 | 465.8229 | 471.39 | 476.1217 | 480.5962 | 484.2822 | 487.8723 | 491.8389 | 492.0946 | 493.5061 | 494.9876 | 496.7522 | 499.3265 | 502.5421 | 505.5921 | 508.3558 | 510.5991 | 510.644 | 510.8292
Derived gas fired power plants | 39.7822 | 46.4405 | 41.9483 | 39.56 | 38.8408 | 37.6658 | 39.1001 | 45.7988 | 46.1608 | 46.5224 | 46.8835 | 47.7884 | 48.0005 | 48.1682 | 48.5488 | 48.9648 | 50.2164 | 51.4752 | 52.7798 | 54.1037 | 55.545 | 56.1082 | 56.8017 | 57.5203 | 58.2067 | 58.8509 | 59.3685 | 59.9444 | 60.5641 | 61.221 | 61.7784 | 62.3297 | 62.8775 | 63.4267 | 64.0125 | 64.6097 | 65.0718 | 65.6497 | 66.1668 | 66.652 | 67.225
Refinery gas fired power plants | 31.4477 | 34.0887 | 34.8043 | 33.9694 | 32.7149 | 28.7702 | 27.8798 | 28.9967 | 29.9956 | 30.8735 | 31.7203 | 32.5272 | 33.0742 | 33.7397 | 34.3194 | 34.8138 | 35.1374 | 35.4322 | 35.64 | 35.953 | 36.1517 | 36.3421 | 36.4474 | 36.5652 | 36.6953 | 36.839 | 36.9986 | 37.1772 | 37.369 | 37.5669 | 37.7685 | 37.8038 | 37.8837 | 37.9676 | 38.1281 | 38.2204 | 38.3126 | 38.4031 | 38.4912 | 38.5762 | 38.6832
Diesel oil fired power plants | 795.7316 | 941.1781 | 987.4952 | 953.9101 | 898.649 | 704.5316 | 658.3062 | 715.6965 | 767.0346 | 812.1627 | 855.7153 | 897.2501 | 925.3648 | 959.6371 | 989.4911 | 1014.9516 | 1031.5895 | 1046.745 | 1057.4007 | 1073.525 | 1083.7254 | 1093.5138 | 1098.8887 | 1104.9136 | 1111.5869 | 1118.971 | 1127.1941 | 1136.4145 | 1146.3301 | 1156.5693 | 1167.0094 | 1168.7999 | 1172.9151 | 1177.2386 | 1185.5658 | 1190.3425 | 1195.121 | 1199.8193 | 1204.3927 | 1208.8072 | 1214.3711
Fuel oil fired power plants | 436.8621 | 553.7592 | 588.8383 | 557.9966 | 509.2857 | 346.0855 | 307.3592 | 354.0609 | 395.7596 | 432.3275 | 467.5857 | 501.159 | 523.6671 | 551.2395 | 575.1648 | 595.4649 | 608.4839 | 620.2783 | 628.3655 | 640.9498 | 648.6561 | 656.0088 | 659.729 | 663.9821 | 668.7667 | 674.1339 | 680.1765 | 687.0366 | 694.4655 | 702.1576 | 710.012 | 710.7469 | 713.3902 | 716.2033 | 722.3023 | 725.4844 | 728.6541 | 731.7566 | 734.7552 | 737.6221 | 741.4307
Biomass and waste fired power plants | 282.4108 | 290.2521 | 298.0965 | 305.9439 | 313.7944 | 321.6478 | 323.8785 | 324.8793 | 326.0323 | 327.9281 | 330.9859 | 334.164 | 337.6205 | 341.2255 | 344.7489 | 348.385 | 351.9972 | 355.9452 | 361.0857 | 368.757 | 376.2978 | 381.5521 | 384.8086 | 387.6535 | 390.2235 | 392.9682 | 395.7773 | 398.3582 | 400.6488 | 402.2171 | 403.5607 | 404.9571 | 406.4811 | 408.0793 | 409.1944 | 410.6838 | 411.899 | 413.9692 | 416.1737 | 418.4255 | 420.5364
Fuel cells / NGS | 342.0801 | 391.5325 | 438.1833 | 428.1718 | 360.5655 | 303.2964 | 204.8095 | 241.1705 | 266.5692 | 292.1986 | 317.5492 | 342.2862 | 358.4368 | 377.5595 | 395.6408 | 412.7014 | 418.9018 | 424.7194 | 431.1605 | 437.6137 | 446.9334 | 452.9078 | 459.7094 | 465.8229 | 471.39 | 476.1217 | 480.5962 | 484.2822 | 487.8723 | 491.8389 | 492.0946 | 493.5061 | 494.9876 | 496.7522 | 499.3265 | 502.5421 | 505.5921 | 508.3558 | 510.5991 | 510.644 | 510.8292
Fuel cells / H2 | 2024.2748 | 1987.0763 | 1949.8777 | 1912.6792 | 1875.4807 | 1838.2822 | 1797.84 | 1757.3978 | 1716.9556 | 1676.5133 | 1636.0711 | 1600.0776 | 1564.084 | 1528.0904 | 1492.0969 | 1456.1033 | 1424.069 | 1392.0348 | 1360.0005 | 1327.9662 | 1295.9319 | 1267.4214 | 1238.9109 | 1210.4004 | 1181.8899 | 1153.3794 | 1128.0051 | 1102.6307 | 1077.2564 | 1051.882 | 1026.5077 | 1003.9245 | 981.3414 | 958.7582 | 936.175 | 913.5918 | 893.4928 | 873.3938 | 853.2948 | 833.1958 | 813.0967
Wind power plants | 0 | 0 | 0 | 0 | 0 | 0 | 0 | 0 | 0 | 0 | 0 | 0 | 0 | 0 | 0 | 0 | 0 | 0 | 0 | 0 | 0 | 0 | 0 | 0 | 0 | 0 | 0 | 0 | 0 | 0 | 0 | 0 | 0 | 0 | 0 | 0 | 0 | 0 | 0 | 0 | 0
Solar PV power plants | 0 | 0 | 0 | 0 | 0 | 0 | 0 | 0 | 0 | 0 | 0 | 0 | 0 | 0 | 0 | 0 | 0 | 0 | 0 | 0 | 0 | 0 | 0 | 0 | 0 | 0 | 0 | 0 | 0 | 0 | 0 | 0 | 0 | 0 | 0 | 0 | 0 | 0 | 0 | 0 | 0
Solar thermal power plants | 0 | 0 | 0 | 0 | 0 | 0 | 0 | 0 | 0 | 0 | 0 | 0 | 0 | 0 | 0 | 0 | 0 | 0 | 0 | 0 | 0 | 0 | 0 | 0 | 0 | 0 | 0 | 0 | 0 | 0 | 0 | 0 | 0 | 0 | 0 | 0 | 0 | 0 | 0 | 0 | 0
Geothermal power plants | 0 | 0 | 0 | 0 | 0 | 0 | 0 | 0 | 0 | 0 | 0 | 0 | 0 | 0 | 0 | 0 | 0 | 0 | 0 | 0 | 0 | 0 | 0 | 0 | 0 | 0 | 0 | 0 | 0 | 0 | 0 | 0 | 0 | 0 | 0 | 0 | 0 | 0 | 0 | 0 | 0
Tide, wave and ocean power plants | 0 | 0 | 0 | 0 | 0 | 0 | 0 | 0 | 0 | 0 | 0 | 0 | 0 | 0 | 0 | 0 | 0 | 0 | 0 | 0 | 0 | 0 | 0 | 0 | 0 | 0 | 0 | 0 | 0 | 0 | 0 | 0 | 0 | 0 | 0 | 0 | 0 | 0 | 0 | 0 | 0
Hydro plants | 0 | 0 | 0 | 0 | 0 | 0 | 0 | 0 | 0 | 0 | 0 | 0 | 0 | 0 | 0 | 0 | 0 | 0 | 0 | 0 | 0 | 0 | 0 | 0 | 0 | 0 | 0 | 0 | 0 | 0 | 0 | 0 | 0 | 0 | 0 | 0 | 0 | 0 | 0 | 0 | 0
Pump storage | 0 | 0 | 0 | 0 | 0 | 0 | 0 | 0 | 0 | 0 | 0 | 0 | 0 | 0 | 0 | 0 | 0 | 0 | 0 | 0 | 0 | 0 | 0 | 0 | 0 | 0 | 0 | 0 | 0 | 0 | 0 | 0 | 0 | 0 | 0 | 0 | 0 | 0 | 0 | 0 | 0