## Car parameters
[5 empty] | current |  |  | future
| powertrain | size | parameter | uncertainty distribution | base | low | high | base | low | high | unit | Source | comment
Driving | all | all | lifetime kilometers | triangular | 200000 | 80000 | 300000 | 200000 | 80000 | 400000 | km | Weymar et al. (2016), Biedermann et al (2017) | Typical values, higher bound expected to increase in the future due to increases in car sharing
| all | all | kilometers per year | triangular | 12000 | 8000 | 15000 | 12000 | 8000 | 15000 | km | Biedermann et al. (2015) | Typical values
Glider | all | Mini | glider base mass | triangular | 780 | 650 | 900 | 780 | 650 | 900 | kg | Hirschberg et al. (2016), Calibration result
| all | Small | glider base mass | triangular | 950 | 750 | 1100 | 950 | 750 | 1100 | kg | Hirschberg et al. (2016), Calibration result
| all | Lower medium | glider base mass | triangular | 1150 | 950 | 1350 | 1150 | 950 | 1350 | kg | Hirschberg et al. (2016), Calibration result
| all | Medium | glider base mass | triangular | 1300 | 900 | 1500 | 1300 | 900 | 1500 | kg | Hirschberg et al. (2016), Calibration result
| all | Large | glider base mass | triangular | 1500 | 1000 | 2300 | 1500 | 1000 | 2300 | kg | Hirschberg et al. (2016), Calibration result
| all | Van | glider base mass | triangular | 1350 | 1100 | 1900 | 1350 | 1100 | 1900 | kg | Hirschberg et al. (2016), Calibration result
| all | SUV | glider base mass | triangular | 1250 | 700 | 1800 | 1250 | 700 | 1800 | kg | Hirschberg et al. (2016), Calibration result
| all | Mini | lightweighting | triangular | 5% | 0% | 15% | 10% | 0% | 15% |  | Geyer (2017), Hirschberg et al. (2016)
| all | Small, Lower medium, Medium, Large, Van, SUV | lightweighting | triangular | 10% | 0% | 25% | 15% | 0% | 25% |  | Geyer (2017), Hirschberg et al. (2016)
| all | Mini | power to mass ratio | triangular | 60 | 40 | 90 | 60 | 40 | 90 | W/kg | Hirschberg et al. (2016), Grunditz, Thiringer (2016), VCS (2018)
| all | Small | power to mass ratio | triangular | 65 | 40 | 120 | 65 | 40 | 120 | W/kg | Hirschberg et al. (2016), Grunditz, Thiringer (2016), VCS (2018)
| all | Lower medium, | power to mass ratio | triangular | 70 | 45 | 120 | 70 | 45 | 120 | W/kg | Hirschberg et al. (2016), Grunditz, Thiringer (2016), VCS (2018)
| all | Medium, Large | power to mass ratio | triangular | 80 | 55 | 120 | 80 | 55 | 120 | W/kg | Hirschberg et al. (2016), Grunditz, Thiringer (2016), VCS (2018)
| all | Van | power to mass ratio | triangular | 65 | 40 | 90 | 65 | 40 | 90 | W/kg | Hirschberg et al. (2016), Grunditz, Thiringer (2016), VCS (2018)
| all | SUV | power to mass ratio | triangular | 75 | 50 | 105 | 75 | 50 | 105 | W/kg | Hirschberg et al. (2016), Grunditz, Thiringer (2016), VCS (2018)
| all | Mini | frontal area | triangular | 1.9 | 1.7 | 2.1 | 1.9 | 1.7 | 2.1 | m2 | Calibration result
| all | Small | frontal area | triangular | 2.1 | 1.9 | 2.3 | 2.1 | 1.9 | 2.3 | m2 | Calibration result
| all | Lower medium | frontal area | triangular | 2.2 | 2 | 2.4 | 2.2 | 2 | 2.4 | m2 | Calibration result
| all | Medium | frontal area | triangular | 2.3 | 2.1 | 2.5 | 2.3 | 2.1 | 2.5 | m2 | Calibration result
| all | Large | frontal area | triangular | 2.4 | 2.2 | 2.6 | 2.4 | 2.2 | 2.6 | m2 | Calibration result
| all | Van | frontal area | triangular | 2.7 | 2.5 | 3 | 2.7 | 2.5 | 3 | m2 | Calibration result
| all | SUV | frontal area | triangular | 2.8 | 2.5 | 3.4 | 2.8 | 2.5 | 3.4 | m2 | Calibration result
| all | Mini | aerodynamic drag coefficient | triangular | 0.33 | 0.3 | 0.35 | 0.297 | 0.27 | 0.35 |  | Hirschberg et al. (2016), Grunditz, Thiringer (2016), Calibration result
| all | Small, Lower medium, Medium, Large | aerodynamic drag coefficient | triangular | 0.3 | 0.25 | 0.33 | 0.27 | 0.225 | 0.33 |  | Hirschberg et al. (2016), Grunditz, Thiringer (2016), Calibration result
| all | Van | aerodynamic drag coefficient | triangular | 0.34 | 0.29 | 0.36 | 0.306 | 0.261 | 0.36 |  | Hirschberg et al. (2016), Grunditz, Thiringer (2016), Calibration result
| all | SUV | aerodynamic drag coefficient | triangular | 0.38 | 0.3 | 0.4 | 0.342 | 0.27 | 0.4 |  | Hirschberg et al. (2016), Grunditz, Thiringer (2016), Calibration result
| all | all | rolling resistance coefficient | triangular | 0.01 | 0.007 | 0.012 | 0.009 | 0.006 | 0.012 |  | Transportation research board (2006)
| all | all | average passengers | triangular | 1.8 | 1 | 4 | 1.8 | 1 | 4 | persons | Hirschberg et al. (2016), EEA (2012)
| all | all | average passenger mass | triangular | 75 | 60 | 90 | 75 | 60 | 90 | kg | Typical values
| all | all | cargo mass | triangular | 20 | 0 | 250 | 20 | 0 | 250 | kg | Typical values
Powertrain | BEV, FCEV, PHEV-e, HEV-p | all | drivetrain efficiency | triangular | 0.85 | 0.8 | 0.9 | 0.87 | 0.82 | 0.92 |  | Hirschberg et al. (2016), Calibration result
| ICEV-p, ICEV-d, ICEV-g | all | drivetrain efficiency | triangular | 0.8 | 0.75 | 0.9 | 0.85 | 0.8 | 0.9 |  | Hirschberg et al. (2016), Calibration result
| PHEV-c | all | drivetrain efficiency | triangular | 0.7225 | 0.64 | 0.81 | 0.7569 | 0.6724 | 0.8464 |  | Hirschberg et al. (2016), Calibration result
| BEV, FCEV, PHEV-e | all | engine efficiency | triangular | 0.85 | 0.8 | 0.9 | 0.87 | 0.82 | 0.92 |  | Hirschberg et al. (2016), Calibration result
| ICEV-p | all | engine efficiency | triangular | 0.26 | 0.24 | 0.28 | 0.32 | 0.28 | 0.34 |  | Hirschberg et al. (2016), Calibration result
| ICEV-g | all | engine efficiency | triangular | 0.25 | 0.23 | 0.27 | 0.32 | 0.28 | 0.37 |  | Hirschberg et al. (2016), Calibration result, Personal Communication with Christian Bach, EMPA (2018)
| ICEV-d | all | engine efficiency | triangular | 0.29 | 0.27 | 0.31 | 0.33 | 0.31 | 0.37 |  | Hirschberg et al. (2016), Calibration result
| HEV-p, PHEV-c | all | engine efficiency | triangular | 0.33 | 0.31 | 0.35 | 0.35 | 0.33 | 0.4 |  | Hirschberg et al. (2016), Calibration result
| FCEV | all | fuel cell stack efficiency | triangular | 0.535 | 0.5 | 0.57 | 0.57 | 0.52 | 0.63 |  | Hirschberg et al. (2016), Miotti et al (2015), Simons and Bauer (2015), DOE (2017a), DOE (2017b), Calibration result
| FCEV | all | fuel cell power area density | triangular | 900 | 700 | 1100 | 1000 | 800 | 1200 | mW/cm2 | Hirschberg et al. (2016), Miotti et al (2015), Simons and Bauer (2015), DOE (2017a), DOE (2017b), Calibration result
| FCEV | all | fuel cell ancillary BoP mass per power | triangular | 0.4 | 0.3 | 0.45 | 0.3 | 0.28 | 0.34 | kg/kW | Hirschberg et al. (2016), Miotti et al (2015), Simons and Bauer (2015), DOE (2017a), DOE (2017b), Calibration result
| FCEV | all | fuel cell essential BoP mass per power | triangular | 1 | 0.7 | 1.3 | 0.7 | 0.5 | 1 | kg/kW | Hirschberg et al. (2016), Miotti et al (2015), Simons and Bauer (2015), DOE (2017a), DOE (2017b), Calibration result
| FCEV | all | fuel cell own consumption | triangular | 1.15 | 1.1 | 1.2 | 1.125 | 1.08 | 1.15 |  | Hirschberg et al. (2016), Miotti et al (2015), Simons and Bauer (2015), DOE (2017a), DOE (2017b), Calibration result
| BEV, PHEV-c, PHEV-e, FCEV | all | converter mass | triangular | 4.5 | 4 | 6 | 4.275 | 3.6 | 6 | kg | Del Duce et al (2016)
| BEV, FCEV, HEV-p, PHEV-c, PHEV-e | all | inverter mass | triangular | 9 | 8 | 10 | 8.55 | 7.2 | 10 | kg | Del Duce et al (2016)
| BEV, PHEV-c, PHEV-e | all | charger mass | triangular | 6 | 4 | 7 | 5.7 | 3.6 | 7 | kg | Del Duce et al (2016)
| BEV, PHEV-c, PHEV-e, FCEV, HEV-p | all | power distribution unit mass | triangular | 4 | 3 | 5 | 3.8 | 2.7 | 5 | kg | Del Duce et al (2016)
| BEV, PHEV-e, PHEV-c, HEV-p, FCEV | all | emotor mass per power | triangular | 0.5 | 0.3 | 0.75 | 0.5 | 0.3 | 0.75 | kg/kW | Del Duce et al (2016), Grunditz, Thiringer (2016), Hirschberg et al. (2016), Own assumption
| ICEV-p, ICEV-d, ICEV-g, | all | emotor mass per power | triangular |  |  |  | 0.5 | 0.3 | 0.75 | kg/kW | Del Duce et al (2016), Grunditz, Thiringer (2016), Hirschberg et al. (2016), Own assumption
| BEV, PHEV-c, PHEV-e, FCEV, HEV-p | all | emotor fixed mass | triangular | 20 | 15 | 25 | 15 | 10 | 20 | kg | Del Duce et al (2016), Grunditz, Thiringer (2016), Hirschberg et al. (2016), Own assumption
| ICEV-p, ICEV-d, ICEV-g | all | emotor fixed mass | triangular |  |  |  | 15 | 10 | 20 | kg | Del Duce et al (2016), Grunditz, Thiringer (2016), Hirschberg et al. (2016), Own assumption
| ICEV-p, ICEV-g, HEV-p, PHEV-c, PHEV-e | all | engine mass per power | triangular | 0.7 | 0.6 | 0.8 | 0.65 | 0.55 | 0.75 | kg/kW | Del Duce et al (2016), Grunditz, Thiringer (2016), Hirschberg et al. (2016), Own assumption
| ICEV-d | all | engine mass per power | triangular | 0.8 | 0.7 | 0.9 | 0.75 | 0.65 | 0.85 | kg/kW | Del Duce et al (2016), Grunditz, Thiringer (2016), Hirschberg et al. (2016), Own assumption
| ICEV-p, ICEV-g, HEV-p, PHEV-c, PHEV-e | all | engine fixed mass | triangular | 60 | 50 | 70 | 50 | 45 | 55 | kg | Simons (2013), Hirschberg et al. (2016), Own assumption
| ICEV-d | all | engine fixed mass | triangular | 69 | 59 | 79 | 59 | 54 | 64 | kg | Simons (2013), Hirschberg et al. (2016), Own assumption
| BEV, FCEV | all | powertrain mass per power | triangular | 0.4 | 0.35 | 0.45 | 0.35 | 0.3 | 0.4 | kg/kW | Del Duce et al (2016), Grunditz, Thiringer (2016), Hirschberg et al. (2016), Own assumption
| ICEV-p, ICEV-d, ICEV-g, HEV-p | all | powertrain mass per power | triangular | 0.55 | 0.5 | 0.6 | 0.5 | 0.45 | 0.55 | kg/kW | Simons (2013), Hirschberg et al. (2016), Own assumption
| PHEV-c, PHEV-e, | all | powertrain mass per power | triangular | 0.825 | 0.75 | 0.9 | 0.6 | 0.54 | 0.66 | kg/kW | Simons (2013), Hirschberg et al. (2016), Own assumption
| BEV, FCEV | all | powertrain fixed mass | triangular | 35 | 30 | 40 | 30 | 25 | 35 | kg | Simons (2013), Hirschberg et al. (2016), Own assumption
| PHEV-c, PHEV-e, | all | powertrain fixed mass | triangular | 82.5 | 67.5 | 97.5 | 60 | 48 | 72 | kg | Simons (2013), Hirschberg et al. (2016), Own assumption
| ICEV-p, ICEV-d, ICEV-g, HEV-p | all | powertrain fixed mass | triangular | 55 | 45 | 65 | 50 | 40 | 60 | kg | Del Duce et al (2016), Grunditz, Thiringer (2016), Hirschberg et al. (2016), Own assumption
| HEV-p | all | combustion power share | triangular | 0.75 | 0.6 | 0.9 | 0.75 | 0.6 | 0.9 |  | Own assumption, Calibration result | Share of total vehicle power provided by combustion (versus battery)
| ICEV-p, ICEV-d, ICEV-g | all | combustion power share | triangular | 1 |  |  | 0.9 |  |  |  | Own assumption, Calibration result | Share of total vehicle power provided by combustion (versus battery)
| PHEV-c, PHEV-e | all | combustion power share | triangular | 0.4 | 0.35 | 0.5 | 0.4 | 0.35 | 0.5 |  | Own assumption, Calibration result | Share of total vehicle power provided by combustion (versus battery)
| BEV, FCEV | all | combustion power share | triangular | 0 |  |  | 0 |  |  |  |  | Share of total vehicle power provided by combustion (versus battery)
| FCEV | all | fuel cell power share | triangular | 0.75 | 0.6 | 0.9 | 0.75 | 0.6 | 0.9 |  | Simons (2013), Hirschberg et al. (2016), Own assumption | Share of total vehicle power provided by fuel cell (versus battery)
Auxiliaries | ICEV-p, ICEV-d, ICEV-g | all | auxilliary power base demand | triangular | 93.75 | 62.5 | 125 | 71.25 | 45 | 100 | W | Hirschberg et al. (2016), Own assumption | average power demand (mechanical)
| BEV, PHEV-c, PHEV-e, FCEV, HEV-p | all | auxilliary power base demand | triangular | 75 | 50 | 100 | 71.25 | 45 | 100 | W | Hirschberg et al. (2016), Own assumption | average power demand (electrical)
| all | Mini | heating thermal demand | triangular | 200 | 100 | 300 | 190 | 90 | 300 | W | Hirschberg et al. (2016), Own assumption | annual average heat demand (thermal)
| all | Small | heating thermal demand | triangular | 250 | 150 | 350 | 237.5 | 135 | 350 |  | Hirschberg et al. (2016), Own assumption
| all | Lower medium | heating thermal demand | triangular | 300 | 200 | 400 | 285 | 180 | 400 |  | Hirschberg et al. (2016), Own assumption
| all | Medium | heating thermal demand | triangular | 320 | 220 | 420 | 304 | 198 | 420 |  | Hirschberg et al. (2016), Own assumption
| all | Large | heating thermal demand | triangular | 350 | 250 | 450 | 332.5 | 225 | 450 |  | Hirschberg et al. (2016), Own assumption
| all | Van | heating thermal demand | triangular | 350 | 250 | 450 | 332.5 | 225 | 450 |  | Hirschberg et al. (2016), Own assumption
| all | SUV | heating thermal demand | triangular | 350 | 250 | 450 | 332.5 | 225 | 450 |  | Hirschberg et al. (2016), Own assumption
| all | Mini | cooling thermal demand | triangular | 200 | 100 | 300 | 190 | 90 | 300 | W | Hirschberg et al. (2016), Own assumption | annual average A/C demand (thermal)
| all | Small | cooling thermal demand | triangular | 250 | 150 | 350 | 237.5 | 135 | 350 |  | Hirschberg et al. (2016), Own assumption
| all | Lower medium | cooling thermal demand | triangular | 300 | 200 | 400 | 285 | 180 | 400 |  | Hirschberg et al. (2016), Own assumption
| all | Medium | cooling thermal demand | triangular | 320 | 220 | 420 | 304 | 198 | 420 |  | Hirschberg et al. (2016), Own assumption
| all | Large | cooling thermal demand | triangular | 350 | 250 | 450 | 332.5 | 225 | 450 |  | Hirschberg et al. (2016), Own assumption
| all | Van | cooling thermal demand | triangular | 350 | 250 | 450 | 332.5 | 225 | 450 |  | Hirschberg et al. (2016), Own assumption
| all | SUV | cooling thermal demand | triangular | 350 | 250 | 450 | 332.5 | 225 | 450 |  | Hirschberg et al. (2016), Own assumption
| ICEV-p, ICEV-d, ICEV-g, FCEV, HEV-p, PHEV-c | all | heating energy consumption | triangular | 0 |  |  | 0 |  |  | W/W | Own assumption | mechanical load per thermal load
| BEV, PHEV-e | all | heating energy consumption | triangular | 1 |  |  | 0.8 | 0.3 | 1 | W/W | Own assumption | electrical load per thermal load
| all | all | cooling energy consumption | triangular | 1 | 0.8 | 1.2 | 0.8 | 0.5 | 1 | W/W | Own assumption | mechanical load per thermal load
Energy Storage | BEV | Mini | energy battery mass | triangular | 150 | 100 | 250 | 105 | 70 | 250 | kg | Konecky, Anderman (2016), Calibration result
| BEV | Small | energy battery mass | triangular | 250 | 150 | 350 | 175 | 105 | 350 | kg | Konecky, Anderman (2016), Calibration result
| BEV | Lower medium | energy battery mass | triangular | 300 | 200 | 450 | 210 | 140 | 450 | kg | Konecky, Anderman (2016), Calibration result
| BEV | Medium | energy battery mass | triangular | 400 | 200 | 600 | 280 | 140 | 600 | kg | Konecky, Anderman (2016), Calibration result
| BEV | Large | energy battery mass | triangular | 450 | 300 | 700 | 315 | 210 | 700 | kg | Konecky, Anderman (2016), Calibration result
| BEV | Van, SUV | energy battery mass | triangular | 400 | 300 | 600 | 280 | 210 | 600 | kg | Konecky, Anderman (2016), Calibration result
| PHEV-c, PHEV-e | Mini | energy battery mass | triangular | 60 | 40 | 120 | 60 | 40 | 120 | kg | Konecky, Anderman (2016), Calibration result
| PHEV-c, PHEV-e | Small | energy battery mass | triangular | 60 | 40 | 120 | 60 | 40 | 120 | kg | Konecky, Anderman (2016), Calibration result
| PHEV-c, PHEV-e | Lower medium | energy battery mass | triangular | 60 | 40 | 150 | 60 | 40 | 150 | kg | Konecky, Anderman (2016), Calibration result
| PHEV-c, PHEV-e | Medium | energy battery mass | triangular | 80 | 50 | 150 | 80 | 50 | 150 | kg | Konecky, Anderman (2016), Calibration result
| PHEV-c, PHEV-e | Large | energy battery mass | triangular | 100 | 50 | 200 | 100 | 50 | 200 | kg | Konecky, Anderman (2016), Calibration result
| PHEV-c, PHEV-e | Van, SUV | energy battery mass | triangular | 100 | 50 | 200 | 100 | 50 | 200 | kg | Konecky, Anderman (2016), Calibration result
| BEV, PHEV-e, PHEV-c, HEV-p, FCEV | all | battery charge efficiency | triangular | 0.85 | 0.8 | 0.9 | 0.86275 | 0.8 | 0.927 |  | Konecky, Anderman (2016), Grunditz, Thiringer (2016), Ottaviano (2012), Calibration result
| ICEV-p, ICEV-d, ICEV-g, | all | battery charge efficiency | triangular | 0 |  |  | 0.5 | 0.4 | 0.6 |  | Own assumption | required for recuperative braking. we assume a lower value because the battery is sometimes full and can't charge.
| BEV, PHEV-e | all | battery discharge efficiency | triangular | 0.88 | 0.85 | 0.92 | 0.8932 | 0.85 | 0.9476 |  | Ottaviano (2012)
| BEV, PHEV-e | all | battery DoD | triangular | 0.8 | 0.75 | 0.85 | 0.8 | 0.75 | 0.85 |  | Own assumption
| BEV, PHEV-c, PHEV-e | all | battery cell energy density | triangular | 0.2 | 0.15 | 0.25 | 0.4 | 0.25 | 0.5 | kWh/kg | Konecky, Anderman (2016), Grunditz, Thiringer (2016), Hirschberg et al. (2016), DOE (2013), DOE (2017c)
| ICEV-p, ICEV-d, ICEV-g, HEV-p, FCEV | all | battery cell power density | triangular | 2 | 1.3 | 2.3 | 3 | 1.95 | 3.45 | kW/kg | Konecky, Anderman (2016), Grunditz, Thiringer (2016), Hirschberg et al. (2016), DOE (2013), DOE (2017c), Dai (2018),Own assumption
| BEV, PHEV-c, PHEV-e, | all | battery cell mass share | triangular | 0.6 | 0.55 | 0.75 | 0.65 | 0.6 | 0.75 |  | Konecky, Anderman (2016), Grunditz, Thiringer (2016), Hirschberg et al. (2016), DOE (2013), DOE (2017c), Own assumption
| HEV-p, FCEV | all | battery cell mass share | triangular | 0.5 | 0.4 | 0.6 | 0.55 | 0.45 | 0.65 |  | Konecky, Anderman (2016), Grunditz, Thiringer (2016), Hirschberg et al. (2016), DOE (2013), DOE (2017c), Own assumption
| ICEV-p, ICEV-d, ICEV-g, | all | battery cell mass share | triangular |  |  |  | 0.55 | 0.45 | 0.65 |  | Konecky, Anderman (2016), Grunditz, Thiringer (2016), Hirschberg et al. (2016), DOE (2013), DOE (2017c), Own assumption
| BEV, PHEV-e, PHEV-c, HEV-p, FCEV | all | battery cell production energy | triangular | 8 | 4 | 20 | 8 | 4 | 12 |  | Dai et al (2017), Ellingsen et al (2014), Ellingesen et al (2016), Ellingsen et al (2017), Peters et al (2017) | Total energy consumption split between electricity and direct natural gas combustion
| ICEV-p, ICEV-d, ICEV-g, | all | battery cell production energy | triangular |  |  |  | 8 | 4 | 12 |  | Ellingsen et al (2014), Ellingesen et al (2016), Dai et al (2017), Ellingsen et al (2017), Peters et al (2017) | Total energy consumption split between electricity and direct natural gas combustion
| BEV, PHEV-e, PHEV-c, HEV-p, FCEV | all | battery cell production energy electricity share | triangular | 0.5 | 0.1 | 0.9 | 0.5 | 0.1 | 0.9 |  | Dai et al (2017), Peters et al (2017), Own assumption | share of electricity (balance made up by direct combustion of natural gas)
| ICEV-p, ICEV-d, ICEV-g, | all | battery cell production energy electricity share | triangular |  |  |  | 0.5 | 0.1 | 0.9 |  | Dai et al (2017), Peters et al (2017), Own assumption | share of electricity (balance made up by direct combustion of natural gas)
| BEV, PHEV-e, PHEV-c, HEV-p, FCEV | all | battery lifetime kilometers | triangular | 200000 | 100000 | 300000 | 200000 | 150000 | 350000 | kg/kWh | Konecky, Anderman (2016), Grunditz, Thiringer (2016), Hirschberg et al. (2016), DOE (2013), DOE (2017c), Own assumption
| ICEV-p, ICEV-d, ICEV-g, | all | battery lifetime kilometers | triangular |  |  |  | 200000 | 150000 | 350000 | kg/kWh | Konecky, Anderman (2016), Grunditz, Thiringer (2016), Hirschberg et al. (2016), DOE (2013), DOE (2017c), Own assumption
| FCEV | all | fuel cell lifetime kilometers | triangular | 150000 | 100000 | 300000 | 200000 | 150000 | 350000 | kg/kWh | Hirschberg et al. (2016) ,Miotti et al (2015), Simons and Bauer (2015), DOE (2017a), DOE (2017b), Own assumption
| FCEV | all | H2 tank mass per energy | triangular | 0.6 | 0.55 | 0.65 | 0.5 | 0.45 | 0.55 | kg/kWh | DOE (2017d), Own assumption
| ICEV-p, ICEV-d, HEV-p, PHEV-c, PHEV-e | all | fuel tank mass per energy | triangular | 0.075 | 0.07 | 0.08 | 0.075 | 0.07 | 0.08 | kg/kWh | Own assumption
| ICEV-g | all | CNG tank mass slope | triangular | 0.2 | 0.18 | 0.22 | 0.2 | 0.18 | 0.22 | kg/kWh | Hirschberg et al. (2016), Own assumption
| ICEV-g | all | CNG tank mass intercept | triangular | 25 | 20 | 30 | 25 | 20 | 30 | kg | Hirschberg et al. (2016), Own assumption
| ICEV-p | Mini, Small | petrol mass | triangular | 18 | 15 | 20 | 12.6 | 10.5 | 14 | kg | Own assumption, Calibration result
| ICEV-p | Lower medium, Medium, | petrol mass | triangular | 28 | 25 | 30 | 19.6 | 17.5 | 21 | kg | Own assumption, Calibration result
| ICEV-p | Large, Van, SUV | petrol mass | triangular | 33 | 30 | 35 | 23.1 | 21 | 24.5 | kg | Own assumption, Calibration result
| ICEV-d | Mini, Small | diesel mass | triangular | 18 | 15 | 20 | 12.6 | 10.5 | 14 | kg | Own assumption, Calibration result
| ICEV-d | Lower medium, Medium, | diesel mass | triangular | 28 | 25 | 30 | 19.6 | 17.5 | 21 | kg | Own assumption, Calibration result
| ICEV-d | Large, Van, SUV | diesel mass | triangular | 33 | 30 | 35 | 23.1 | 21 | 24.5 | kg | Own assumption, Calibration result
| ICEV-g | Mini, Small | CNG mass | triangular | 13 | 10 | 15 | 9.1 | 7 | 10.5 | kg | Own assumption, Calibration result
| ICEV-g | Lower medium, Medium, | CNG mass | triangular | 23 | 20 | 25 | 16.1 | 14 | 17.5 | kg | Own assumption, Calibration result
| ICEV-g | Large, Van, SUV | CNG mass | triangular | 28 | 25 | 30 | 19.6 | 17.5 | 21 | kg | Own assumption, Calibration result
| HEV-p, PHEV-c, PHEV-e | Mini, Small | petrol mass | triangular | 13 | 10 | 15 | 9.1 | 7 | 10.5 | kg | Own assumption, Calibration result
| HEV-p, PHEV-c, PHEV-e | Lower medium, Medium, | petrol mass | triangular | 23 | 20 | 25 | 16.1 | 14 | 17.5 | kg | Own assumption, Calibration result
| HEV-p, PHEV-c, PHEV-e | Large, Van, SUV | petrol mass | triangular | 28 | 25 | 30 | 19.6 | 17.5 | 21 | kg | Own assumption, Calibration result
| FCEV | Mini, Small | H2 mass | triangular | 4 | 3 | 5 | 3.2 | 2.4 | 4 | kg | Own assumption, Calibration result
| FCEV | Lower medium, Medium, | H2 mass | triangular | 5 | 4 | 6 | 4 | 3.2 | 4.8 | kg | Own assumption, Calibration result
| FCEV | Large, Van, SUV | H2 mass | triangular | 6 | 5 | 7 | 4.8 | 4 | 5.6 | kg | Own assumption, Calibration result
Emissions | ICEV-g | all | CO2 per kg fuel | triangular | 2.65 |  |  | 2.65 |  |  | kg / kg fuel | EMEP/ EEA (2016)
| ICEV-d | all | CO2 per kg fuel | triangular | 3.1376 |  |  | 3.1376 |  |  | kg / kg fuel | EMEP/ EEA (2016)
| ICEV-p, HEV-p, PHEV-c | all | CO2 per kg fuel | triangular | 3.1833 |  |  | 3.1833 |  |  | kg / kg fuel | EMEP/ EEA (2016)
| ICEV-d | all | SO2 per kg fuel | triangular | 0.000885 |  |  | 0.000885 |  |  | kg / kg fuel | HBEFA 3.3 (2017)
| ICEV-p, HEV-p, PHEV-c | all | SO2 per kg fuel | triangular | 1.6e-05 |  |  | 1.6e-05 |  |  | kg / kg fuel | HBEFA 3.3 (2017)
| ICEV-p, HEV-p, PHEV-c | all | Benzene | triangular | 9.99e-07 | 4.995e-07 | 1.998e-06 | 4.995e-07 | 2.4975e-07 | 9.99e-07 | kg/km | HBEFA 3.3 (2017) | HBEFA 3.3, mode value for Euro6 average driving, min and max are half and double respectively. Assume same for hybrid
| ICEV-p, HEV-p, PHEV-c | all | CH4 | triangular | 6.49e-07 | 3.245e-07 | 1.298e-06 | 3.245e-07 | 1.6225e-07 | 6.49e-07 | kg/km | HBEFA 3.3 (2017) | HBEFA 3.3, mode value for Euro6 average driving, min and max are half and double respectively. Assume same for hybrid
| ICEV-p, HEV-p, PHEV-c | all | CO | triangular | 0.00047126 | 0.00023563 | 0.00094253 | 0.00023563 | 0.00011782 | 0.00047126 | kg/km | HBEFA 3.3 (2017) | HBEFA 3.3, mode value for Euro6 average driving, min and max are half and double respectively. Assume same for hybrid
| ICEV-p, HEV-p, PHEV-c | all | HC | triangular | 7.727e-06 | 3.8635e-06 | 1.5454e-05 | 3.8635e-06 | 1.9318e-06 | 7.727e-06 | kg/km | HBEFA 3.3 (2017) | HBEFA 3.3, mode value for Euro6 average driving, min and max are half and double respectively. Assume same for hybrid
| ICEV-p, HEV-p, PHEV-c | all | N2O | triangular | 5.73e-07 | 2.865e-07 | 1.146e-06 | 2.865e-07 | 1.4325e-07 | 5.73e-07 | kg/km | HBEFA 3.3 (2017) | HBEFA 3.3, mode value for Euro6 average driving, min and max are half and double respectively. Assume same for hybrid
| ICEV-p, HEV-p, PHEV-c | all | NH3 | triangular | 3.703e-05 | 1.8515e-05 | 7.406e-05 | 1.8515e-05 | 9.2575e-06 | 3.703e-05 | kg/km | HBEFA 3.3 (2017) | HBEFA 3.3, mode value for Euro6 average driving, min and max are half and double respectively. Assume same for hybrid
| ICEV-p, HEV-p, PHEV-c | all | NMVOC | triangular | 7.078e-06 | 3.539e-06 | 1.4156e-05 | 3.539e-06 | 1.7695e-06 | 7.078e-06 | kg/km | HBEFA 3.3 (2017) | HBEFA 3.3, mode value for Euro6 average driving, min and max are half and double respectively. Assume same for hybrid
| ICEV-p, HEV-p, PHEV-c | all | NO2 | triangular | 1.096e-06 | 5.48e-07 | 2.192e-06 | 5.48e-07 | 2.74e-07 | 1.096e-06 | kg/km | HBEFA 3.3 (2017) | HBEFA 3.3, mode value for Euro6 average driving, min and max are half and double respectively. Assume same for hybrid
| ICEV-p, HEV-p, PHEV-c | all | NOx | triangular | 2.1927e-05 | 1.0963e-05 | 4.3854e-05 | 1.0963e-05 | 5.4817e-06 | 2.1927e-05 | kg/km | HBEFA 3.3 (2017) | HBEFA 3.3, mode value for Euro6 average driving, min and max are half and double respectively. Assume same for hybrid
| ICEV-p, HEV-p, PHEV-c | all | PM | triangular | 1.66e-06 | 8.3e-07 | 3.32e-06 | 8.3e-07 | 4.15e-07 | 1.66e-06 | kg/km | HBEFA 3.3 (2017) | HBEFA 3.3, mode value for Euro6 average driving, min and max are half and double respectively. Assume same for hybrid
| ICEV-d | all | Benzene | triangular | 1.28e-07 | 6.4e-08 | 2.56e-07 | 6.4e-08 | 3.2e-08 | 1.28e-07 | kg/km | HBEFA 3.3 (2017) | HBEFA 3.3, mode value for Euro6 average driving, min and max are half and double respectively.
| ICEV-d | all | CH4 | triangular | 1.83e-07 | 9.15e-08 | 3.66e-07 | 9.15e-08 | 4.575e-08 | 1.83e-07 | kg/km | HBEFA 3.3 (2017) | HBEFA 3.3, mode value for Euro6 average driving, min and max are half and double respectively.
| ICEV-d | all | CO | triangular | 3.1133e-05 | 1.5567e-05 | 6.2266e-05 | 1.5567e-05 | 7.7833e-06 | 3.1133e-05 | kg/km | HBEFA 3.3 (2017) | HBEFA 3.3, mode value for Euro6 average driving, min and max are half and double respectively.
| ICEV-d | all | HC | triangular | 7.643e-06 | 3.8215e-06 | 1.5286e-05 | 3.8215e-06 | 1.9107e-06 | 7.643e-06 | kg/km | HBEFA 3.3 (2017) | HBEFA 3.3, mode value for Euro6 average driving, min and max are half and double respectively.
| ICEV-d | all | N2O | triangular | 5.092e-06 | 2.546e-06 | 1.0184e-05 | 2.546e-06 | 1.273e-06 | 5.092e-06 | kg/km | HBEFA 3.3 (2017) | HBEFA 3.3, mode value for Euro6 average driving, min and max are half and double respectively.
| ICEV-d | all | NH3 | triangular | 1e-06 | 5e-07 | 2e-06 | 5e-07 | 2.5e-07 | 1e-06 | kg/km | HBEFA 3.3 (2017) | HBEFA 3.3, mode value for Euro6 average driving, min and max are half and double respectively.
| ICEV-d | all | NMVOC | triangular | 7.46e-06 | 3.73e-06 | 1.492e-05 | 3.73e-06 | 1.865e-06 | 7.46e-06 | kg/km | HBEFA 3.3 (2017) | HBEFA 3.3, mode value for Euro6 average driving, min and max are half and double respectively.
| ICEV-d | all | NO2 | triangular | 2.5487e-05 | 1.2743e-05 | 5.0974e-05 | 1.2743e-05 | 6.3717e-06 | 2.5487e-05 | kg/km | HBEFA 3.3 (2017) | HBEFA 3.3, mode value for Euro6 average driving, min and max are half and double respectively.
| ICEV-d | all | NOx | triangular | 8.4957e-05 | 4.2479e-05 | 0.001 | 4.2479e-05 | 2.1239e-05 | 8.4957e-05 | kg/km | HBEFA 3.3 (2017), Mock (2017) | HBEFA 3.3, mode value for Euro6 average driving, min is half base value, max value is 1mg/km, which is a reasonable value for current Euro 6 cheating cars. See Mock (2017)
| ICEV-d | all | PM | triangular | 2.103e-06 | 1.0515e-06 | 4.206e-06 | 1.0515e-06 | 5.2575e-07 | 2.103e-06 | kg/km | HBEFA 3.3 (2017) | HBEFA 3.3, mode value for Euro6 average driving, min and max are half and double respectively.
| ICEV-g | all | CH4 | triangular | 1.4118e-05 | 7.059e-06 | 2.8236e-05 | 7.059e-06 | 3.5295e-06 | 1.4118e-05 | kg/km | HBEFA 3.3 (2017) | HBEFA 3.3, mode value for Euro6 average driving, min and max are half and double respectively.
| ICEV-g | all | CO | triangular | 0.00045953 | 0.00022976 | 0.00091906 | 0.00022976 | 0.00011488 | 0.00045953 | kg/km | HBEFA 3.3 (2017) | HBEFA 3.3, mode value for Euro6 average driving, min and max are half and double respectively.
| ICEV-g | all | HC | triangular | 1.5346e-05 | 7.673e-06 | 3.0692e-05 | 7.673e-06 | 3.8365e-06 | 1.5346e-05 | kg/km | HBEFA 3.3 (2017) | HBEFA 3.3, mode value for Euro6 average driving, min and max are half and double respectively.
| ICEV-g | all | NMVOC | triangular | 1.228e-06 | 6.14e-07 | 2.456e-06 | 6.14e-07 | 3.07e-07 | 1.228e-06 | kg/km | HBEFA 3.3 (2017) | HBEFA 3.3, mode value for Euro6 average driving, min and max are half and double respectively.
| ICEV-g | all | NOx | triangular | 4.3854e-05 | 2.1927e-05 | 8.7708e-05 | 2.1927e-05 | 1.0963e-05 | 4.3854e-05 | kg/km | HBEFA 3.3 (2017) | HBEFA 3.3, mode value for Euro6 average driving, min and max are half and double respectively.
| ICEV-g | all | PM | triangular | 1.66e-06 | 8.3e-07 | 3.32e-06 | 8.3e-07 | 4.15e-07 | 1.66e-06 | kg/km | HBEFA 3.3 (2017) | HBEFA 3.3, mode value for Euro6 average driving, min and max are half and double respectively.
Costs | all | all | interest rate | triangular | 0.05 | 0.03 | 0.07 | 0.05 | 0.03 | 0.07 |  | Typical values
| all | Mini | markup factor | triangular | 1.2 | 1.1 | 1.4 | 1.2 | 1.1 | 1.4 |  | Hirschberg et al. (2016), Calibration result | This is the markup from manufacturing cost to consumer purchase price
| all | Small, Van | markup factor | triangular | 1.3 | 1.1 | 1.5 | 1.3 | 1.1 | 1.5 |  | Hirschberg et al. (2016), Calibration result | This is the markup from manufacturing cost to consumer purchase price
| all | Lower medium, Medium, SUV | markup factor | triangular | 1.4 | 1.2 | 1.7 | 1.4 | 1.2 | 1.7 |  | Hirschberg et al. (2016), Calibration result | This is the markup from manufacturing cost to consumer purchase price
| all | Large | markup factor | triangular | 1.6 | 1.4 | 1.8 | 1.6 | 1.4 | 1.8 |  | Hirschberg et al. (2016), Calibration result | This is the markup from manufacturing cost to consumer purchase price
| all | Mini, Small, Lower medium, Van | glider cost slope | triangular | 12.5 | 7 | 15 | 12.5 | 8 | 15 | Euro/ kg | Hirschberg et al. (2016), Calibration result | this is the base cost of the car per kg of glider - doesn't include energy storage or powertrain and should be the same for all powertrains
| all | Medium, SUV, Large | glider cost slope | triangular | 16 | 9 | 18 | 16 | 11 | 18 | Euro / kg | Hirschberg et al. (2016), Calibration result | this is the base cost of the car per kg of glider - doesn't include energy storage or powertrain and should be the same for all powertrains
| all | all | glider cost intercept | triangular | -900 | -3150 | -720 | -900 | -3150 | -720 | Euro / car | Hirschberg et al. (2016), Calibration result | this is the base cost of the car per kg of glider - doesn't include energy storage or powertrain and should be the same for all powertrains
| BEV, FCEV | all | maintenance cost per glider cost | triangular | 0.025 | 0.02 | 0.04 | 0.025 | 0.02 | 0.04 | % of glider cost | Hirschberg et al. (2016), Own assumption
| PHEV-e, PHEV-c, HEV-p, ICEV-p, ICEV-d, ICEV-g | all | maintenance cost per glider cost | triangular | 0.03 | 0.02 | 0.04 | 0.03 | 0.02 | 0.04 | % of glider cost | Hirschberg et al. (2016), Own assumption
| all | all | glider lightweighting cost per kg | triangular | 4.5 | 1.5 | 9 | 3.5 | 1.5 | 9 | Euro/ kg saved | Hirschberg et al. (2016), Own assumption | represents mass reduction by replacing standard materials with high strength steel.
| FCEV | all | fuel cell cost per kW | triangular | 160 | 125 | 270 | 60 | 25 | 135 | Euro / kW | James (2017), Hirschberg et al. (2016), Own assumption | considers whole fuel cell system
| all | all | power battery cost per kW | triangular | 50 | 45 | 60 | 25 | 18 | 36 | Euro / kW | Hirschberg et al. (2016), Own assumption | considers whole battery system
| BEV | all | electric powertrain cost per kW | triangular | 22 | 13 | 36 | 18 | 13 | 36 | Euro / kW | Hirschberg et al. (2016), Own assumption
| FCEV, PHEV-e, PHEV-c, HEV-p, | all | electric powertrain cost per kW | triangular | 33 | 19.5 | 54 | 27 | 19.5 | 54 | Euro / kW | Hirschberg et al. (2016), Own assumption | Assume 50% higher cost than pure electric powertrain due to increased complexity of interfacing with ICE or fuel cell
| ICEV-p, ICEV-d, ICEV-g | all | electric powertrain cost per kW | triangular |  |  |  | 27 | 19.5 | 54 | Euro / kW | Hirschberg et al. (2016), Own assumption | Assumed to be double the cost per kW because system is much smaller.
| ICEV-p | all | combustion powertrain cost per kW | triangular | 27 | 18 | 110 | 27 | 18 | 110 | Euro / kW | Hirschberg et al. (2016), Calibration result
| PHEV-e, PHEV-c, HEV-p, | all | combustion powertrain cost per kW | triangular | 40.5 | 27 | 110 | 40.5 | 27 | 110 | Euro / kW | Hirschberg et al. (2016), Calibration result | Assume 50% higher cost than combustion powertrain due to increased complexity of interfacing with electric motor
| ICEV-g | all | combustion powertrain cost per kW | triangular | 54 | 36 | 110 | 27 | 18 | 110 | Euro / kW | Hirschberg et al. (2016), Calibration result
| ICEV-d | all | combustion powertrain cost per kW | triangular | 54 | 36 | 160 | 54 | 36 | 160 | Euro / kW | Hirschberg et al. (2016), Calibration result
| PHEV-e, PHEV-c, HEV-p, ICEV-p, ICEV-d, ICEV-g | all | combustion exhaust treatment cost | triangular | 650 | 450 | 900 | 650 | 450 | 900 | Euro / car | Hirschberg et al. (2016), Own assumption | applies to all vehicles with a combustion engine regardless of type and size
| BEV | all | heat pump cost | triangular | 300 | 200 | 450 | 300 | 200 | 450 | Euro / car | Hirschberg et al. (2016), Own assumption | only for pure BEV - this is for heating only. Cooling system included in glider cost
| BEV, PHEV-e, PHEV-c | all | energy storage battery cost per kWh | triangular | 225 | 180 | 270 | 90 | 60 | 180 | Euro / kWh | Nyquist 2015, Berckmans 2017, calibration result, Hirschberg et al. (2016), Own assumption | considers whole battery system except charging system
| BEV, PHEV-e, PHEV-c | all | battery onboard charging infrastructure cost | triangular | 180 | 90 | 270 | 135 | 90 | 180 | Euro / car | Own assumption | considers onboard system
| FCEV | all | fuel tank cost per kg | triangular | 800 | 600 | 1100 | 450 | 350 | 800 | Euro / kg capacity | DOE (2017d), Own assumption | considers whole hydrogen storage system 700 bar
| ICEV-p, ICEV-d, PHEV-e, PHEV-c, HEV-p | all | fuel tank cost per kg | triangular | 0.55 | 0.45 | 0.9 | 0.55 | 0.45 | 0.9 | Euro / kg capacity | Hirschberg et al. (2016), Own assumption
| ICEV-g | all | fuel tank cost per kg | triangular | 8 | 5 | 9 | 8 | 5 | 9 | Euro / kg capacity | Hirschberg et al. (2016), Own assumption
| BEV, PHEV-e | all | energy cost per kWh | triangular | 0.224 | 0.06 | 0.32 |  |  |  | Euro / kWh | Bauer (2017), European Commission (2018a) | Electricity for household consumers : 0.02 Euro surcharge for charging station amortisation included.
| FCEV | all | energy cost per kWh | triangular | 0.23566 | 0.19771 | 0.33 |  |  |  | Euro / kWh | DOE (2015), European Commission (2018a) | Production via electrolysis, with industrial electricity prices. Infrastructure 0.1 Euro / kWh for current. Future prices from IMAGE results
| PHEV-c, HEV-p ,ICEV-p | all | energy cost per kWh | triangular | 0.15878 | 0.11536 | 0.18753 |  |  |  | Euro / kWh | European Commission (2018c) | 2017 European prices - uncertainty based on regional difference
| ICEV-d | all | energy cost per kWh | triangular | 0.12337 | 0.096203 | 0.14904 |  |  |  | Euro / kWh | European Commission (2018c) | 2017 European prices - uncertainty based on regional difference
| ICEV-g | all | energy cost per kWh | triangular | 0.069641 | 0.02371 | 0.13097 |  |  |  | Euro / kWh | www.cngeurope.com | 2017 European prices - uncertainty based on regional difference
| BEV, PHEV-e | all | energy cost per kWh (Baseline) | triangular |  |  |  | 0.16381 | 0.081903 | 0.24571 | Euro / kWh | IMAGE | uncertainty +/- 50%
| FCEV | all | energy cost per kWh (Baseline) | triangular |  |  |  | 0.16726 | 0.08363 | 0.25089 | Euro / kWh | IMAGE | uncertainty +/- 50%
| PHEV-c, HEV-p ,ICEV-p | all | energy cost per kWh (Baseline) | triangular |  |  |  | 0.1826 | 0.0913 | 0.2739 | Euro / kWh | IMAGE | uncertainty +/- 50%
| ICEV-d | all | energy cost per kWh (Baseline) | triangular |  |  |  | 0.14188 | 0.07094 | 0.21282 | Euro / kWh | IMAGE | uncertainty +/- 50%
| ICEV-g | all | energy cost per kWh (Baseline) | triangular |  |  |  | 0.11535 | 0.057675 | 0.17303 | Euro / kWh | IMAGE | uncertainty +/- 50%
| BEV, PHEV-e | all | energy cost per kWh (ClimPol) | triangular |  |  |  | 0.21236 | 0.10618 | 0.31854 | Euro / kWh | IMAGE | uncertainty +/- 50%
| FCEV | all | energy cost per kWh (ClimPol) | triangular |  |  |  | 0.23256 | 0.11628 | 0.34883 | Euro / kWh | IMAGE | uncertainty +/- 50%
| PHEV-c, HEV-p ,ICEV-p | all | energy cost per kWh (ClimPol) | triangular |  |  |  | 0.2739 | 0.13695 | 0.41085 | Euro / kWh | IMAGE | uncertainty +/- 50%
| ICEV-d | all | energy cost per kWh (ClimPol) | triangular |  |  |  | 0.21282 | 0.10641 | 0.31923 | Euro / kWh | IMAGE | uncertainty +/- 50%
| ICEV-g | all | energy cost per kWh (ClimPol) | triangular |  |  |  | 0.17687 | 0.088436 | 0.26531 | Euro / kWh | IMAGE | uncertainty +/- 50%

## Electricity and H2 prices
2017 Average electricity prices (Euro / kWh) | Source: | https://ec.europa.eu/eurostat/web/energy/data/main-tables | Hydrogen production costs (Euro / kWh)
Mode
Country | Household | Industry | Energy costs | Infrastructure costs (From DOE 2015) | Total cost
EU (28 countries) | 0.2041 | 0.0788 | 0.13725 | 0.1 | 0.23725
EU (27 countries) | 0.2047 | 0.0787 | 0.13708 | 0.1 | 0.23708
Euro area (changing composition) | 0.2196 | 0.0788 | 0.13725 | 0.1 | 0.23725
Belgium | 0.2799 | 0.0838 | 0.14596 | 0.1 | 0.24596
Bulgaria | 0.0955 | 0.0753 | 0.13115 | 0.1 | 0.23115
Czechia | 0.1438 | 0.0677 | 0.11792 | 0.1 | 0.21792
Denmark | 0.3049 | 0.0616 | 0.10729 | 0.1 | 0.20729
Germany | 0.3048 | 0.0761 | 0.13255 | 0.1 | 0.23255
Estonia | 0.1207 | 0.0721 | 0.12558 | 0.1 | 0.22558
Ireland | 0.2305 | 0.1095 | 0.19072 | 0.1 | 0.29072
Greece | 0.1936 | 0.0862 | 0.15014 | 0.1 | 0.25014
Spain | 0.2296 | 0.101 | 0.17592 | 0.1 | 0.27592
France | 0.169 | 0.0736 | 0.12819 | 0.1 | 0.22819
Croatia | 0.1196 | 0.0821 | 0.143 | 0.1 | 0.243
Italy | 0.2132 | 0.0829 | 0.14439 | 0.1 | 0.24439
Cyprus | 0.1863 | 0.1275 | 0.22207 | 0.1 | 0.32207
Latvia | 0.1586 | 0.0911 | 0.15867 | 0.1 | 0.25867
Lithuania | 0.1116 | 0.0696 | 0.12123 | 0.1 | 0.22123
Luxembourg | 0.1615 | 0.0696 | 0.12123 | 0.1 | 0.22123
Hungary | 0.1125 | 0.0665 | 0.11583 | 0.1 | 0.21583
Malta | 0.1328 | 0.1353 | 0.23566 | 0.1 | 0.33566
Netherlands | 0.1562 | 0.0607 | 0.10572 | 0.1 | 0.20572
Austria | 0.195 | 0.0621 | 0.10816 | 0.1 | 0.20816
Poland | 0.1457 | 0.0786 | 0.1369 | 0.1 | 0.2369
Portugal | 0.2284 | 0.0835 | 0.14544 | 0.1 | 0.24544
Romania | 0.1198 | 0.0642 | 0.11182 | 0.1 | 0.21182
Slovenia | 0.1609 | 0.0619 | 0.10781 | 0.1 | 0.20781
Slovakia | 0.1435 | 0.0771 | 0.13429 | 0.1 | 0.23429
Finland | 0.1581 | 0.0596 | 0.10381 | 0.1 | 0.20381
Sweden | 0.1936 | 0.0643 | 0.11199 | 0.1 | 0.21199
United Kingdom | 0.1766 | 0.0933 | 0.1625 | 0.1 | 0.2625
Iceland | 0.1598 | 0.0768 | 0.13377 | 0.1 | 0.23377
Liechtenstein | 0.1724 | 0.1156 | 0.20135 | 0.1 | 0.30135
Norway | 0.1642 | 0.0605 | 0.10538 | 0.1 | 0.20538
Montenegro | 0.0972 | 0.0772 | 0.13446 | 0.1 | 0.23446
Macedonia | 0.082 | 0.0561 | 0.097712 | 0.1 | 0.19771
Albania | 0.0844
Serbia | 0.0664 | 0.0587 | 0.10224 | 0.1 | 0.20224
Turkey | 0.1048 | 0.0615 | 0.10712 | 0.1 | 0.20712
Bosnia and Herzegovina | 0.0859 | 0.0581 | 0.1012 | 0.1 | 0.2012
Kosovo | 0.0662 | 0.0731 | 0.12732 | 0.1 | 0.22732
Moldova | 0.0977 | 0.0828 | 0.14422 | 0.1 | 0.24422
Ukraine | 0.0393 |  |  | Min | 0.19771
|  |  |  | Max | 0.33566
|  |  |  | Mean | 0.23566

## European Fossil fuel prices
| Source: https://ec.europa.eu/energy/en/data-analysis/weekly-oil-bulletin | [10 empty] | http://cngeurope.com/ | https://www.eea.europa.eu/data-and-maps/data/external/road-fuel-excise-duties-in
| Euro / L | [6 empty] | Euro / kWh |  |  |  |  | https://www.eea.europa.eu/data-and-maps/data/external/road-fuel-excise-duties-in
| Including tax |  | Fuel price |  | Tax |  |  | Fuel price |  | Tax |  | CNG
| Gasoline | Diesel | Gasoline | Diesel | Gasoline | Diesel |  | Gasoline | Diesel | Gasoline | Diesel | total price (Euro / kg) | excise duty (Euro / GJ) | excise duty (Euro / kg) | VAT (%) | Total price (Euro / kWh) | Excise Tax (Euro/kWh) | VAT (Euro ( kWh) | Fuel price (Euro / kWh) | Tax ( Euro / kWh)
Austria | 1.282 | 1.284 | 0.57497 | 0.66036 | 0.70703 | 0.62364 |  | 0.065091 | 0.059671 | 0.080041 | 0.056353 | 0.99 | 0 | 0 | 20 | 0.064216 | 0 | 0.012843 | 0.051373 | 0.012843
Belgium | 1.3313 | 1.4773 | 0.50009 | 0.62075 | 0.83121 | 0.85655 |  | 0.056614 | 0.056092 | 0.094099 | 0.077399 | 1.02 | 0 | 0 | 21 | 0.066162 | 0 | 0.013894 | 0.052268 | 0.013894
Bulgaria | 1.033 | 1.1365 | 0.4978 | 0.61682 | 0.53518 | 0.51972 |  | 0.056355 | 0.055737 | 0.060586 | 0.046963 | 0.71 | 0.4346 | 0.02412 | 20 | 0.046054 | 0.0015646 | 0.0088979 | 0.035592 | 0.010462
Croatia | 1.2777 | 1.308 | 0.50082 | 0.63308 | 0.7769 | 0.6749 |  | 0.056697 | 0.057206 | 0.087951 | 0.060985 | 1.34 | 0 | 0 | 25 | 0.086919 | 0 | 0.02173 | 0.065189 | 0.02173
Cyprus | 1.2439 | 1.3287 | 0.55558 | 0.65586 | 0.6883 | 0.67285 |  | 0.062896 | 0.059264 | 0.077921 | 0.0608 |  | 2.6 | 0.1443 | 19 | 0 | 0.00936 | -0.0017784
Czechia | 1.2484 | 1.2732 | 0.53636 | 0.62984 | 0.71201 | 0.64341 |  | 0.06072 | 0.056913 | 0.080605 | 0.058139 | 0.97 | 1.4618 | 0.08113 | 21 | 0.062919 | 0.0052625 | 0.012108 | 0.045549 | 0.01737
Denmark | 1.4768 | 1.3656 | 0.56243 | 0.67058 | 0.91435 | 0.69497 |  | 0.063671 | 0.060595 | 0.10351 | 0.062798 | 1.6 | 11.6182 | 0.64481 | 25 | 0.10378 | 0.041826 | 0.01549 | 0.046469 | 0.057315
Estonia | 1.26 | 1.32 | 0.487 | 0.607 | 0.773 | 0.713 |  | 0.055132 | 0.054849 | 0.087509 | 0.064428 | 0.86 | 0 | 0 | 20 | 0.055784 | 0 | 0.011157 | 0.044627 | 0.011157
Finland | 1.484 | 1.481 | 0.52295 | 0.73443 | 0.96105 | 0.74657 |  | 0.059202 | 0.066364 | 0.1088 | 0.067461 | 1.34 | 5.52 | 0.30636 | 24 | 0.086919 | 0.019872 | 0.016091 | 0.050956 | 0.035963
France | 1.4305 | 1.4287 | 0.50066 | 0.58106 | 0.92981 | 0.84761 |  | 0.056678 | 0.052505 | 0.10526 | 0.076591 | 1.34 | 1.53 | 0.084915 | 20 | 0.086919 | 0.005508 | 0.016282 | 0.065129 | 0.02179
Germany | 1.485 | 1.363 | 0.5934 | 0.67498 | 0.8916 | 0.68802 |  | 0.067177 | 0.060992 | 0.10094 | 0.06217 | 1.08 | 13.9 | 0.77145 | 19 | 0.070054 | 0.05004 | 0.0038027 | 0.016211 | 0.053843
Greece | 1.53 | 1.398 | 0.52368 | 0.70629 | 1.0063 | 0.69171 |  | 0.059285 | 0.063821 | 0.11392 | 0.062504 | 0.869 |  | 0 |  | 0.056368 | 0 | 0
Hungary | 1.0972 | 1.2372 | 0.48385 | 0.62449 | 0.61334 | 0.61268 |  | 0.054775 | 0.05643 | 0.069435 | 0.055363 | 1.12 | 2.6443 | 0.14676 | 27 | 0.072649 | 0.0095195 | 0.017045 | 0.046084 | 0.026564
Ireland | 1.479 | 1.399 | 0.59473 | 0.63838 | 0.88427 | 0.76062 |  | 0.067328 | 0.057685 | 0.10011 | 0.068731 |  | 2.6 | 0.1443 | 23 | 0 | 0.00936 | -0.0021528
Italy | 1.5653 | 1.5015 | 0.55463 | 0.61332 | 1.0107 | 0.88816 |  | 0.062788 | 0.05542 | 0.11442 | 0.080255 | 0.96 | 0 | 0 | 22 | 0.06227 | 0 | 0.013699 | 0.048571 | 0.013699
Latvia | 1.2444 | 1.2356 | 0.54301 | 0.63887 | 0.70143 | 0.59676 |  | 0.061473 | 0.057729 | 0.079407 | 0.053924 |  | 2.68 | 0.14874 | 21 | 0 | 0.009648 | -0.0020261
Lithuania | 1.147 | 1.1462 | 0.51346 | 0.60026 | 0.63349 | 0.54593 |  | 0.058128 | 0.05424 | 0.071716 | 0.049331 |  | 6.56 | 0.36408 | 21 | 0 | 0.023616 | -0.0049594
Luxembourg | 1.137 | 1.099 | 0.5097 | 0.60432 | 0.6273 | 0.49468 |  | 0.057702 | 0.054607 | 0.071015 | 0.0447 | 0.68 | 0 | 0 | 17 | 0.044108 | 0 | 0.0074984 | 0.03661 | 0.0074984
Malta | 1.36 | 1.23 | 0.60316 | 0.56997 | 0.75684 | 0.66003 |  | 0.068282 | 0.051503 | 0.08568 | 0.059641 |  | 0 | 0 | 18 | 0 | 0 | 0
Netherlands | 1.538 | 1.337 | 0.48468 | 0.60715 | 1.0533 | 0.72985 |  | 0.054869 | 0.054863 | 0.11924 | 0.06595 | 1.13 | 4.62 | 0.25641 | 21 | 0.073297 | 0.016632 | 0.0119 | 0.044766 | 0.028532
Poland | 1.1467 | 1.2138 | 0.54188 | 0.64483 | 0.60487 | 0.56897 |  | 0.061345 | 0.058268 | 0.068476 | 0.051413 | 0.87 | 4.4816 | 0.24873 | 23 | 0.056432 | 0.016134 | 0.0092687 | 0.03103 | 0.025402
Portugal | 1.448 | 1.331 | 0.51804 | 0.61101 | 0.92996 | 0.71999 |  | 0.058646 | 0.055212 | 0.10528 | 0.065059 | 0.92 | 1.53 | 0.084915 | 23 | 0.059676 | 0.005508 | 0.012459 | 0.041709 | 0.017967
Romania | 1.1083 | 1.198 | 0.50669 | 0.61177 | 0.60163 | 0.58622 |  | 0.057361 | 0.05528 | 0.068109 | 0.052972 | 0.92 | 2.6854 | 0.14904 | 19 | 0.059676 | 0.0096674 | 0.0095016 | 0.040507 | 0.019169
Slovakia | 1.267 | 1.227 | 0.51218 | 0.62485 | 0.75482 | 0.60215 |  | 0.057983 | 0.056462 | 0.085451 | 0.054411 | 1.08 | 2.6 | 0.1443 | 20 | 0.070054 | 0.00936 | 0.012139 | 0.048555 | 0.021499
Slovenia | 1.2715 | 1.3371 | 0.49548 | 0.62696 | 0.77607 | 0.7101 |  | 0.056092 | 0.056653 | 0.087857 | 0.064166 | 1.1 | 3.74 | 0.20757 | 22 | 0.071351 | 0.013464 | 0.012735 | 0.045152 | 0.026199
Spain | 1.2419 | 1.1956 | 0.56502 | 0.6208 | 0.67685 | 0.57484 |  | 0.063965 | 0.056096 | 0.076625 | 0.051943 | 0.94 | 1.15 | 0.063825 | 21 | 0.060973 | 0.00414 | 0.011935 | 0.044898 | 0.016075
Sweden | 1.3981 | 1.4937 | 0.49289 | 0.74812 | 0.90519 | 0.7456 |  | 0.055799 | 0.067601 | 0.10247 | 0.067373 | 1.87 | 6.413 | 0.35592 | 25 | 0.1213 | 0.023087 | 0.024553 | 0.073658 | 0.047639
United Kingdom | 1.3943 | 1.5074 | 0.51188 | 0.6061 | 0.88241 | 0.90126 |  | 0.057949 | 0.054768 | 0.099895 | 0.081439 | 0.78 | 6.4126 | 0.3559 | 20 | 0.050595 | 0.023085 | 0.0055018 | 0.022007 | 0.028587
EURO 28 | 1.4026 | 1.3653 | 0.54062 | 0.62925 | 0.86196 | 0.73608 |  | 0.061202 | 0.05686 | 0.09758 | 0.066513
[7 empty] | Min | 0.054775 | 0.051503 | 0.060586 | 0.0447 | [6 empty] | Min | 0.016211 | 0.0074984
[7 empty] | Max | 0.068282 | 0.067601 | 0.11924 | 0.081439 | [6 empty] | Max | 0.073658 | 0.057315
[7 empty] | EU Mean | 0.061202 | 0.05686 | 0.09758 | 0.066513 | [6 empty] | mean | 0.045314 | 0.024327

## Energy lit values
Study | Year of study | Vehicle name | Vehicle name extra | Powertrain type | vehicle mass | vehicle production year | Euro level | power (kW) | Driving cycle | Energy (MJ/km) | Cost (CHF)
Manufacturer website | 2017 | Hyundai Tuscon |  | FCEV | 1830 | 2017 |  | 100 | EPA | 1.128
Manufacturer website | 2017 | Toyota Mirai |  | FCEV | 1850 | 2017 |  | 113 | EPA | 1.1952
Manufacturer website | 2017 | Honda Clarity |  | FCEV | 1875 | 2017 |  | 130 | EPA | 1.1388
Ahluwalia, 2004 | 2004 | Chevrolet Cavalier |  | FCEV | 1400 |  |  | 90 | FHDS | 1.2429
Ahluwalia, 2004 | 2004 | Chevrolet Cavalier |  | FCEV | 1400 |  |  | 90 | FUDS | 1.277
Ahluwalia, 2004 | 2004 | Ford Explorer SUV |  | FCEV | 2320 |  |  | 160 | FHDS | 1.7263
Ahluwalia, 2004 | 2004 | Ford Explorer SUV |  | FCEV | 2320 |  |  | 160 | FUDS | 1.9834
Ahluwalia, 2004 | 2004 | Ford Taurus |  | FCEV | 1850 |  |  | 120 | FHDS | 1.351
Ahluwalia, 2004 | 2004 | Ford Taurus |  | FCEV | 1850 |  |  | 120 | FUDS | 1.6072
Ahluwalia, 2004 | 2004 | Chevrolet Cavalier |  | ICEV-p | 1214 |  |  | 86 | FHDS | 2.9131
Ahluwalia, 2004 | 2004 | Chevrolet Cavalier |  | ICEV-p | 1214 |  |  | 86 | FUDS | 3.7287
Ahluwalia, 2004 | 2004 | Ford Explorer SUV |  | ICEV-p | 2055 |  |  | 160 | FHDS | 4.053
Ahluwalia, 2004 | 2004 | Ford Explorer SUV |  | ICEV-p | 2055 |  |  | 160 | FUDS | 5.1788
Ahluwalia, 2004 | 2004 | Ford Taurus |  | ICEV-p | 1693 |  |  | 116 | FHDS | 3.2144
Ahluwalia, 2004 | 2004 | Ford Taurus |  | ICEV-p | 1693 |  |  | 116 | FUDS | 4.6609
Alessandrini, 2009 | 2009 | Honda Civic Hybrid |  | HEV-p | 1324 |  | 4 | 70 | NEDC | 1.518
Alessandrini, 2009 | 2009 | Honda Civic Hybrid |  | HEV-p | 1324 |  | 4 | 70 | Real | 2.7159
Alessandrini, 2009 | 2009 | Honda Civic IMA |  | HEV-p | 1190 |  | 3 | 63 | NEDC | 1.617
Alessandrini, 2009 | 2009 | Honda Civic IMA |  | HEV-p | 1190 |  | 3 | 63 | Real | 3.2835
Alessandrini, 2009 | 2009 | Honda Civic 2.0 |  | ICEV-p | 1264 |  | 4 | 118 | NEDC | 2.574
Alessandrini, 2009 | 2009 | Honda Civic 2.0 |  | ICEV-p | 1264 |  | 4 | 118 | Real | 4.1778
Buchi, 2007 | 2007 | Hydrogen 3 |  | FCEV | 1600 |  |  |  | NEDC | 1.386
Buchi, 2007 | 2007 | Hy-light |  | FCEV | 850 | 2007 |  | 30 | NEDC | 0.825
Buchi, 2007 | 2007 | Hy-light |  | FCEV | 850 | 2007 |  | 30 | ADC | 0.825
Buchi, 2007 | 2007 | NeCar 4 |  | FCEV | 1400 |  |  |  | NEDC | 1.32
De Cauwer, 2015 | 2015 | Citroën C- zero/ Peugeot iOn |  | BEV | 1080 |  |  |  | NEDC | 0.49
De Cauwer, 2015 | 2015 | Citroën C- zero/ Peugeot iOn |  | BEV | 1080 |  |  |  | Real | 0.65
De Cauwer, 2015 | 2015 | Nissan Leaf |  | BEV | 1500 |  |  |  | NEDC | 0.61
De Cauwer, 2015 | 2015 | Nissan Leaf |  | BEV | 1500 |  |  |  | Real | 0.79
De Cauwer, 2015 | 2015 | Renault Fluence |  | BEV | 1543 |  |  |  | NEDC | 0.5
De Cauwer, 2015 | 2015 | Renault Fluence |  | BEV | 1543 |  |  |  | Real | 0.83
De Cauwer, 2015 | 2015 | Renault Kangoo ZE |  | BEV | 1410 |  |  |  | NEDC | 0.56
De Cauwer, 2015 | 2015 | Renault Kangoo ZE |  | BEV | 1410 |  |  |  | Real | 0.83
Fontaras, 2008 | 2008 | Honda Civic IMA 1.3 L |  | HEV-p | 1360 | 2003 | 3 | 72 | NEDC | 1.617
Fontaras, 2008 | 2008 | Prius II 1.5 L VVTi |  | HEV-p | 1360 | 2005 | 4 | 82 | NEDC | 1.419
Gennaro, 2014 | 2014 |  |  | BEV | 1130 |  |  |  | MAC | 0.6
Gennaro, 2014 | 2014 |  |  | BEV | 1130 |  |  |  | WLTC | 0.62
Gennaro, 2014 | 2014 |  |  | BEV | 1130 |  |  |  | WMTC | 0.67
González Palencia, 2012 | 2012 | NA |  | BEV | 1769 | 2010 |  | 98 | 55% UDDS and 45% HWFET | 0.7986
González Palencia, 2012 | 2012 | NA |  | FCEV | 1602 | 2010 |  | 84 | 55% UDDS and 45% HWFET | 1.2573
González Palencia, 2012 | 2012 | NA |  | ICEV-g | 1401 | 2010 |  | 148 | 55% UDDS and 45% HWFET | 2.9304
González Palencia, 2012 | 2012 | NA |  | ICEV-p | 1331 | 2010 |  | 148 | 55% UDDS and 45% HWFET | 2.9007
Graham, 2005 | 2005 | Toyota Prius |  | HEV-p | 1254 | 2000 |  | 52 | FTP | 1.3101
Graham, 2005 | 2005 | Mercedes A170 |  | ICEV-d | 1095 | 2000 |  | 66 | FTP | 1.9152
Graham, 2005 | 2005 | SmartCar |  | ICEV-d | 730 | 2000 |  | 30 | FTP | 1.2168
Graham, 2005 | 2005 | Volkswagen Lupo |  | ICEV-d |  | 2000 |  | 45 | FTP | 1.4688
Graham, 2005 | 2005 | Mitsubishi Dion |  | ICEV-p | 1390 | 2000 |  | 99 | FTP | 2.8149
Graham, 2005 | 2005 | Nissan Gloria |  | ICEV-p | 1628 | 2000 |  | 177 | FTP | 3.432
Graham, 2005 | 2005 | Renault Megane |  | ICEV-p | 1135 | 2000 |  | 103 | FTP | 2.5146
Grunditz 2016 | 2016 | 500e |  | BEV | 1355 | 2015 |  |  | EPA | 0.65
Grunditz 2016 | 2016 | B-Class El Dr. |  | BEV | 1650 | 2015 |  |  | NEDC | 0.6
Grunditz 2016 | 2016 | B-Class El Dr. |  | BEV | 1650 | 2015 |  |  | EPA | 0.9
Grunditz 2016 | 2016 | Brabus coupe |  | BEV | 925 | 2014 |  |  | NEDC | 0.37
Grunditz 2016 | 2016 | BYD e6 |  | BEV | 2380 | 2015 |  |  | EPA | 1.2
Grunditz 2016 | 2016 | C Zero |  | BEV | 1065 | 2014 |  |  | NEDC | 0.45
Grunditz 2016 | 2016 | C30 El. |  | BEV | 1725 | 2013 |  |  | NEDC | 0.63
Grunditz 2016 | 2016 | e Golf |  | BEV | 1510 | 2015 |  |  | NEDC | 0.46
Grunditz 2016 | 2016 | e Golf |  | BEV | 1510 | 2015 |  |  | EPA | 0.66
Grunditz 2016 | 2016 | e-NV200 |  | BEV | 1571 | 2015 |  |  | NEDC | 0.59
Grunditz 2016 | 2016 | eUP |  | BEV | 1139 | 2013 |  |  | NEDC | 0.42
Grunditz 2016 | 2016 | Fit EV |  | BEV | 1475 | 2014 |  |  | EPA | 0.64
Grunditz 2016 | 2016 | Fluence |  | BEV | 1535 | 2012 |  |  | NEDC | 0.5
Grunditz 2016 | 2016 | Focus EV |  | BEV | 1642 | 2015 |  |  | NEDC | 0.55
Grunditz 2016 | 2016 | Focus EV |  | BEV | 1642 | 2015 |  |  | EPA | 0.72
Grunditz 2016 | 2016 | fortwo coupe |  | BEV | 900 | 2015 |  |  | NEDC | 0.54
Grunditz 2016 | 2016 | fortwo coupe |  | BEV | 900 | 2015 |  |  | EPA | 0.71
Grunditz 2016 | 2016 | i3 |  | BEV | 1195 | 2014 |  |  | NEDC | 0.46
Grunditz 2016 | 2016 | i3 |  | BEV | 1195 | 2014 |  |  | EPA | 0.6
Grunditz 2016 | 2016 | iOn |  | BEV | 1065 | 2014 |  |  | NEDC | 0.45
Grunditz 2016 | 2016 | IQ EV |  | BEV | 1100 | 2012 |  |  | NEDC | 0.48
Grunditz 2016 | 2016 | IQ EV |  | BEV | 1100 | 2012 |  |  | EPA | 0.62
Grunditz 2016 | 2016 | Leaf 2015 |  | BEV | 1474 | 2015 |  |  | NEDC | 0.54
Grunditz 2016 | 2016 | Leaf 2015 |  | BEV | 1474 | 2015 |  |  | EPA | 0.66
Grunditz 2016 | 2016 | Mitsubishi i MiEV |  | BEV | 1085 | 2014 |  |  | NEDC | 0.45
Grunditz 2016 | 2016 | Mitsubishi i MiEV |  | BEV | 1085 | 2014 |  |  | EPA | 0.67
Grunditz 2016 | 2016 | model s 85 |  | BEV | 2100 | 2015 |  |  | NEDC | 0.61
Grunditz 2016 | 2016 | model s 85 |  | BEV | 2100 | 2015 |  |  | EPA | 0.85
Grunditz 2016 | 2016 | model s P85D |  | BEV | 2100 | 2015 |  |  | NEDC | 0.68
Grunditz 2016 | 2016 | model s P85D |  | BEV | 2108 | 2015 |  |  | EPA | 0.81
Grunditz 2016 | 2016 | model X 90D |  | BEV | 2400 | 2015 |  |  | EPA | 0.82
Grunditz 2016 | 2016 | model X P90D |  | BEV | 2400 | 2015 |  |  | EPA | 0.85
Grunditz 2016 | 2016 | models 60 |  | BEV | 2000 | 2015 |  |  | NEDC | 0.68
Grunditz 2016 | 2016 | models 60 |  | BEV | 2000 | 2015 |  |  | EPA | 0.79
Grunditz 2016 | 2016 | Rav4 EV |  | BEV | 1828 | 2014 |  |  | EPA | 0.99
Grunditz 2016 | 2016 | Soul electric |  | BEV | 1490 | 2015 |  |  | NEDC | 0.53
Grunditz 2016 | 2016 | Soul electric |  | BEV | 1490 | 2015 |  |  | EPA | 0.72
Grunditz 2016 | 2016 | Spark EV |  | BEV | 1300 | 2015 |  |  | EPA | 0.63
Grunditz 2016 | 2016 | Zoe |  | BEV | 1468 | 2015 |  |  | NEDC | 0.48
Huo et al., 2011 | 2011 | Beijing Hyundai Elantra, 1.6 L |  | ICEV-p | 1250 |  |  |  | NEDC | 2.277
Huo et al., 2011 | 2011 | Beijing Hyundai Elantra, 1.6 L |  | ICEV-p | 1250 |  |  |  | Real | 2.8842
Huo et al., 2011 | 2011 | BYD F3, 1.5 L |  | ICEV-p | 1155 |  |  |  | NEDC | 2.3925
Huo et al., 2011 | 2011 | BYD F3, 1.5 L |  | ICEV-p | 1155 |  |  |  | Real | 2.8248
Huo et al., 2011 | 2011 | Chery QQ3, 0.8 L |  | ICEV-p | 880 |  |  |  | NEDC | 1.9998
Huo et al., 2011 | 2011 | Chery QQ3, 0.8 L |  | ICEV-p | 880 |  |  |  | Real | 2.0229
Huo et al., 2011 | 2011 | Dongfeng Citroen 307, 1.6 L |  | ICEV-p | 1340 |  |  |  | NEDC | 2.6895
Huo et al., 2011 | 2011 | Dongfeng Citroen 307, 1.6 L |  | ICEV-p | 1340 |  |  |  | Real | 2.9601
Huo et al., 2011 | 2011 | FAW Volkswagen Audi A6 L, 2.4 L |  | ICEV-p | 1755 |  |  |  | NEDC | 2.904
Huo et al., 2011 | 2011 | FAW Volkswagen Audi A6 L, 2.4 L |  | ICEV-p | 1755 |  |  |  | Real | 4.3098
Huo et al., 2011 | 2011 | FAW VW Sagitar, 1.6 L |  | ICEV-p | 1379 |  |  |  | NEDC | 2.5179
Huo et al., 2011 | 2011 | FAW VW Sagitar, 1.6 L |  | ICEV-p | 1379 |  |  |  | Real | 3.0789
Huo et al., 2011 | 2011 | Guangzhou Toyota Camry, 2.4 L |  | ICEV-p | 1567 |  |  |  | NEDC | 3.399
Huo et al., 2011 | 2011 | Guangzhou Toyota Camry, 2.4 L |  | ICEV-p | 1567 |  |  |  | Real | 3.9831
Huo et al., 2011 | 2011 | Huachen BMW Series 3 |  | ICEV-p | 1500 |  |  |  | NEDC | 2.904
Huo et al., 2011 | 2011 | Huachen BMW Series 3 |  | ICEV-p | 1500 |  |  |  | Real | 3.9171
Huo et al., 2011 | 2011 | Shanghai GM Cruze, 1.6 L |  | ICEV-p | 1392 |  |  |  | NEDC | 2.574
Huo et al., 2011 | 2011 | Shanghai GM Cruze, 1.6 L |  | ICEV-p | 1392 |  |  |  | Real | 3.1284
Huo et al., 2011 | 2011 | Shanghai VW Passat, 1.8 L |  | ICEV-p | 1493 |  |  |  | NEDC | 3.1515
Huo et al., 2011 | 2011 | Shanghai VW Passat, 1.8 L |  | ICEV-p | 1493 |  |  |  | Real | 3.6135
Karner, 2007 | 2007 | Chevrolet Silverado |  | HEV-p |  | 2004 |  |  | AVTA | 5.2666
Karner, 2007 | 2007 | Ford Escape |  | HEV-p |  | 2005 |  |  | AVTA | 3.4146
Karner, 2007 | 2007 | Honda Accord |  | HEV-p |  | 2005 |  |  | AVTA | 3.248
Karner, 2007 | 2007 | Honda Civic |  | HEV-p |  |  |  |  | AVTA | 2.36
Karner, 2007 | 2007 | Honda Civics |  | HEV-p |  | 2003 |  |  | AVTA | 2.4792
Karner, 2007 | 2007 | Honda Insight |  | HEV-p |  | 2001 |  |  | AVTA | 2.0624
Karner, 2007 | 2007 | Lexus 400h |  | HEV-p |  |  |  |  | AVTA | 3.8841
Karner, 2007 | 2007 | Saturn VUE |  | HEV-p |  |  |  |  | AVTA | 3.2594
Karner, 2007 | 2007 | Toyota Camry |  | HEV-p |  |  |  |  | AVTA | 2.8507
Karner, 2007 | 2007 | Toyota Highlander |  | HEV-p |  |  |  |  | AVTA | 3.774
Karner, 2007 | 2007 | Toyota Prius |  | HEV-p |  | 2004 |  |  | AVTA | 2.0995
Karner, 2007 | 2007 | Toyota Prius |  | HEV-p |  | 2002 |  |  | AVTA | 2.2736
Kouridis, 2017 | 2017 | Hybrid Petrol Large-SUV-Executive; Euro 4 |  | HEV-p |  |  | 4 |  | Real | 1.49
Kouridis, 2017 | 2017 | Hybrid Petrol Medium; Euro 4 |  | HEV-p |  |  | 4 |  | Real | 1.49
Kouridis, 2017 | 2017 | Hybrid Petrol small; Euro 4 |  | HEV-p |  |  | 4 |  | Real | 1.49
Kouridis, 2017 | 2017 | Diesel large SUV-Executive: Euro 1 and later |  | ICEV-d |  |  | 1 |  | Real | 3.12
Kouridis, 2017 | 2017 | Diesel large SUV-Executive; conventional |  | ICEV-d |  |  |  |  | Real | 3.2
Kouridis, 2017 | 2017 | Diesel medium; conventional |  | ICEV-d |  |  |  |  | Real | 2.69
Kouridis, 2017 | 2017 | Diesel medium; Euro 1 and later |  | ICEV-d |  |  | 1 |  | Real | 2.35
Kouridis, 2017 | 2017 | Diesel small; Euro 4 and later |  | ICEV-d |  |  | 4 |  | Real | 1.62
Kouridis, 2017 | 2017 | CNG; Euro 4 and later |  | ICEV-g |  |  | 4 |  | Real | 3.02
Kouridis, 2017 | 2017 | Petrol Large-SUV-Executive; Euro 1 and later |  | ICEV-p |  |  | 1 |  | Real | 3.76
Kouridis, 2017 | 2017 | Petrol Large-SUV-Executive; PRE-ECE to open loop |  | ICEV-p |  |  |  |  | Real | 4.16
Kouridis, 2017 | 2017 | Petrol medium; Euro 1 and later |  | ICEV-p |  |  | 1 |  | Real | 2.89
Kouridis, 2017 | 2017 | Petrol medium; PRE-ECE to open loop |  | ICEV-p |  |  |  |  | Real | 3.37
Kouridis, 2017 | 2017 | Petrol Mini; Euro 4 and later |  | ICEV-p |  |  | 4 |  | Real | 2.14
Kouridis, 2017 | 2017 | Petrol small; Euro 1 and later |  | ICEV-p |  |  | 1 |  | Real | 2.45
Kouridis, 2017 | 2017 | Petrol small; PRE-ECE to open loop |  | ICEV-p |  |  |  |  | Real | 2.85
Ligterink, 2013 | 2013 | E6 |  | ICEV-d | 1590 | 2013 | 6 | 113 | NEDC Hot | 1.7568
Ligterink, 2013 | 2013 | E6 |  | ICEV-d | 1590 | 2013 | 6 | 113 | WLTC Hot | 1.8
Ligterink, 2013 | 2013 | E6 |  | ICEV-d | 1590 | 2013 | 6 | 113 | CADC Hot | 1.8792
Ligterink, 2013 | 2013 | E6 |  | ICEV-d | 1590 | 2013 | 6 | 113 | CADC Cold | 1.9116
Ligterink, 2013 | 2013 | E6 |  | ICEV-d | 1590 | 2013 | 6 | 113 | NEDC cold | 2.0052
Ligterink, 2013 | 2013 | H4 |  | ICEV-d | 1590 | 2010 | 6 | 138 | NEDC cold | 1.7136
Ligterink, 2013 | 2013 | H4 |  | ICEV-d | 1590 | 2010 | 6 | 138 | WLTC Hot | 1.7604
Ligterink, 2013 | 2013 | H4 |  | ICEV-d | 1590 | 2010 | 6 | 138 | WLTC Cold | 1.818
Ligterink, 2013 | 2013 | H4 |  | ICEV-d | 1590 | 2010 | 6 | 138 | CADC Hot | 2.0088
Ligterink, 2013 | 2013 | H4 |  | ICEV-d | 1590 | 2010 | 6 | 138 | CADC Cold | 2.0196
Ligterink, 2013 | 2013 | H6 |  | ICEV-d | 1470 | 2010 | 6 | 113 | NEDC Hot | 1.4508
Ligterink, 2013 | 2013 | H6 |  | ICEV-d | 1470 | 2010 | 6 | 113 | WLTC Hot | 1.4796
Ligterink, 2013 | 2013 | H6 |  | ICEV-d | 1470 | 2010 | 6 | 113 | NEDC cold | 1.5048
Ligterink, 2013 | 2013 | H6 |  | ICEV-d | 1470 | 2010 | 6 | 113 | CADC Hot | 1.584
Ligterink, 2013 | 2013 | H6 |  | ICEV-d | 1470 | 2010 | 6 | 113 | CADC Cold | 1.6056
Ligterink, 2013 | 2013 | J1 |  | ICEV-d | 1590 | 2013 | 6 | 113 | NEDC Hot | 1.5012
Ligterink, 2013 | 2013 | J1 |  | ICEV-d | 1590 | 2013 | 6 | 113 | WLTC Hot | 1.602
Ligterink, 2013 | 2013 | J1 |  | ICEV-d | 1590 | 2013 | 6 | 113 | NEDC cold | 1.7136
Ligterink, 2013 | 2013 | J1 |  | ICEV-d | 1590 | 2013 | 6 | 113 | CADC Hot | 1.9944
Ligterink, 2013 | 2013 | J1 |  | ICEV-d | 1590 | 2013 | 6 | 113 | CADC Cold | 2.0232
Ligterink, 2013 | 2013 | J2 |  | ICEV-d | 1590 | 2013 | 6 | 113 | NEDC Hot | 1.5012
Ligterink, 2013 | 2013 | J2 |  | ICEV-d | 1590 | 2013 | 6 | 113 | WLTC Hot | 1.602
Ligterink, 2013 | 2013 | J2 |  | ICEV-d | 1590 | 2013 | 6 | 113 | WLTC Cold | 1.6812
Ligterink, 2013 | 2013 | J2 |  | ICEV-d | 1590 | 2013 | 6 | 113 | NEDC cold | 1.728
Ligterink, 2013 | 2013 | J2 |  | ICEV-d | 1590 | 2013 | 6 | 113 | CADC Hot | 2.0088
Ligterink, 2013 | 2013 | J2 |  | ICEV-d | 1590 | 2013 | 6 | 113 | CADC Cold | 2.0304
Ligterink, 2014 | 2014 | Volvo V-60 |  | PHEV-d |  |  |  |  | Real | 1.9152
Ligterink, 2014 | 2014 | Ampera Volt |  | PHEV | 1720 |  |  |  | Real | 1.4652
Ligterink, 2014 | 2014 | Outlander PHEV |  | PHEV | 1845 |  |  |  | Real | 2.1648
Ligterink, 2014 | 2014 | Prius Plug-in |  | PHEV | 1420 |  |  |  | Real | 1.5147
Mellios, 2011 | 2011 | Fiat Doblo 1.6 Multijet 105hp |  | ICEV-d | 1410 |  | 5 | 77 | EUDC | 2.4948
Mellios, 2011 | 2011 | Fiat Doblo 1.6 Multijet 105hp |  | ICEV-d | 1410 |  | 5 | 77 | NEDC | 2.952
Mellios, 2011 | 2011 | Fiat Doblo 1.6 Multijet 105hp |  | ICEV-d | 1410 |  | 5 | 77 | UDC | 3.8268
Mellios, 2011 | 2011 | Fiat Ducato X250 Medium WB 100 Multijet Cab 30 |  | ICEV-d | 1620 |  | 4 | 74 | EUDC | 2.2356
Mellios, 2011 | 2011 | Fiat Ducato X250 Medium WB 100 Multijet Cab 30 |  | ICEV-d | 1620 |  | 4 | 74 | NEDC | 2.6136
Mellios, 2011 | 2011 | Fiat Ducato X250 Medium WB 100 Multijet Cab 30 |  | ICEV-d | 1620 |  | 4 | 74 | UDC | 3.2724
Mellios, 2011 | 2011 | Fiat Fiorino 1.3 16v Multijet |  | ICEV-d | 1090 |  | 4 | 55 | EUDC | 1.2852
Mellios, 2011 | 2011 | Fiat Fiorino 1.3 16v Multijet |  | ICEV-d | 1090 |  | 4 | 55 | NEDC | 1.5876
Mellios, 2011 | 2011 | Fiat Fiorino 1.3 16v Multijet |  | ICEV-d | 1090 |  | 4 | 55 | UDC | 2.1096
Mellios, 2011 | 2011 | Fiat Scudo Van 120 Multijet LW |  | ICEV-d | 1732 |  | 4 | 88 | EUDC | 2.1528
Mellios, 2011 | 2011 | Fiat Scudo Van 120 Multijet LW |  | ICEV-d | 1732 |  | 4 | 88 | NEDC | 2.6784
Mellios, 2011 | 2011 | Fiat Scudo Van 120 Multijet LW |  | ICEV-d | 1732 |  | 4 | 88 | UDC | 3.6504
Mellios, 2011 | 2011 | Fiat Scudo Van 90 Multijet SW |  | ICEV-d | 1661 |  | 4 | 66 | EUDC | 2.088
Mellios, 2011 | 2011 | Fiat Scudo Van 90 Multijet SW |  | ICEV-d | 1661 |  | 4 | 66 | NEDC | 2.5704
Mellios, 2011 | 2011 | Fiat Scudo Van 90 Multijet SW |  | ICEV-d | 1661 |  | 4 | 66 | UDC | 3.3552
Mellios, 2011 | 2011 | Ford Transit SWB Low Roof |  | ICEV-d | 1849 |  | 4 | 76 | EUDC | 2.8512
Mellios, 2011 | 2011 | Ford Transit SWB Low Roof |  | ICEV-d | 1849 |  | 4 | 76 | NEDC | 3.3876
Mellios, 2011 | 2011 | Ford Transit SWB Low Roof |  | ICEV-d | 1849 |  | 4 | 76 | UDC | 4.2624
Mellios, 2011 | 2011 | Mercedes Sprinter 210CDI |  | ICEV-d | 2060 |  | 5 | 70 | EUDC | 2.8188
Mellios, 2011 | 2011 | Mercedes Sprinter 210CDI |  | ICEV-d | 2060 |  | 5 | 70 | NEDC | 3.3696
Mellios, 2011 | 2011 | Mercedes Sprinter 210CDI |  | ICEV-d | 2060 |  | 5 | 70 | UDC | 4.2948
Mellios, 2011 | 2011 | Nissan NV200 Van |  | ICEV-d | 1250 |  | 4 | 63 | EUDC | 1.6128
Mellios, 2011 | 2011 | Nissan NV200 Van |  | ICEV-d | 1250 |  | 4 | 63 | NEDC | 1.9224
Mellios, 2011 | 2011 | Nissan NV200 Van |  | ICEV-d | 1250 |  | 4 | 63 | UDC | 2.4048
Mellios, 2011 | 2011 | Opel Combo 1.7 Cargo |  | ICEV-d | 1285 |  | 3 | 55 | EUDC | 1.5876
Mellios, 2011 | 2011 | Opel Combo 1.7 Cargo |  | ICEV-d | 1285 |  | 3 | 55 | NEDC | 1.9548
Mellios, 2011 | 2011 | Opel Combo 1.7 Cargo |  | ICEV-d | 1285 |  | 3 | 55 | UDC | 2.5524
Mellios, 2011 | 2011 | Opel Vivaro 2.0CDTI 16v 115hp |  | ICEV-d | 1700 |  | 4 | 84 | EUDC | 2.2896
Mellios, 2011 | 2011 | Opel Vivaro 2.0CDTI 16v 115hp |  | ICEV-d | 1700 |  | 4 | 84 | NEDC | 2.898
Mellios, 2011 | 2011 | Opel Vivaro 2.0CDTI 16v 115hp |  | ICEV-d | 1700 |  | 4 | 84 | UDC | 3.8844
Mellios, 2011 | 2011 | Peugeot Boxer L1H1 120hp |  | ICEV-d | 1860 |  | 4 | 88 | EUDC | 2.3184
Mellios, 2011 | 2011 | Peugeot Boxer L1H1 120hp |  | ICEV-d | 1860 |  | 4 | 88 | NEDC | 2.7504
Mellios, 2011 | 2011 | Peugeot Boxer L1H1 120hp |  | ICEV-d | 1860 |  | 4 | 88 | UDC | 3.3372
Mellios, 2011 | 2011 | Fiat Doblo 1.4 95hp |  | ICEV-p | 1340 |  | 5 | 70 | EUDC | 1.4652
Mellios, 2011 | 2011 | Fiat Doblo 1.4 95hp |  | ICEV-p | 1340 |  | 5 | 70 | NEDC | 1.7325
Mellios, 2011 | 2011 | Fiat Doblo 1.4 95hp |  | ICEV-p | 1340 |  | 5 | 70 | UDC | 2.1912
Mellios, 2011 | 2011 | Fiat Fiorino 1.4 8v |  | ICEV-p | 1070 |  | 4 | 54 | EUDC | 1.8744
Mellios, 2011 | 2011 | Fiat Fiorino 1.4 8v |  | ICEV-p | 1070 |  | 4 | 54 | NEDC | 2.2539
Mellios, 2011 | 2011 | Fiat Fiorino 1.4 8v |  | ICEV-p | 1070 |  | 4 | 54 | UDC | 2.9106
Mellios, 2011 | 2011 | Opel Combo 1.6 Cargo |  | ICEV-p | 1210 |  | 4 | 64 | EUDC | 2.0361
Mellios, 2011 | 2011 | Opel Combo 1.6 Cargo |  | ICEV-p | 1210 |  | 4 | 64 | NEDC | 2.5509
Mellios, 2011 | 2011 | Opel Combo 1.6 Cargo |  | ICEV-p | 1210 |  | 4 | 64 | UDC | 3.3759
Ntziachristos, 2014 | 2014 | Diesel 1 |  | ICEV-d | 1030 |  |  |  | Real | 1.692
Ntziachristos, 2014 | 2014 | Diesel 2 |  | ICEV-d | 1115 |  |  |  | Real | 1.8684
Ntziachristos, 2014 | 2014 | Diesel 3 |  | ICEV-d | 1694 |  |  |  | Real | 2.682
Ntziachristos, 2014 | 2014 | Diesel 4 |  | ICEV-d | 1825 |  |  |  | Real | 3.0456
Ntziachristos, 2014 | 2014 | Diesel 5 |  | ICEV-d | 2245 |  |  |  | Real | 3.546
Ntziachristos, 2014 | 2014 | Petrol 1 |  | ICEV-p | 1100 |  |  |  | Real | 2.0493
Ntziachristos, 2014 | 2014 | Petrol 2 |  | ICEV-p | 1345 |  |  |  | Real | 2.2671
Ntziachristos, 2014 | 2014 | Petrol 3 |  | ICEV-p | 1483 |  |  |  | Real | 2.4618
Ntziachristos, 2014 | 2014 | Petrol 4 |  | ICEV-p | 1470 |  |  |  | Real | 2.4816
Ntziachristos, 2014 | 2014 | Petrol 5 |  | ICEV-p | 1825 |  |  |  | Real | 3.8511
Nutramon et al. 2008 | 2008 | Toyota Soluna |  | ICEV-p |  | 2000 |  |  | EUDC | 2.0856
Nutramon et al. 2008 | 2008 | Toyota Soluna |  | ICEV-p |  | 2000 |  |  | EDC (ECE + EUDC) | 2.2473
Nutramon et al. 2008 | 2008 | Toyota Soluna |  | ICEV-p |  | 2000 |  |  | ECE | 2.5179
Nutramon et al. 2008 | 2008 | Toyota Soluna |  | ICEV-p |  | 2000 |  |  | BDC | 2.7984
Nutramon et al. 2008 | 2008 | Toyota Soluna |  | ICEV-p |  | 2000 |  |  | US-FTP75 | 3.3363
Nutramon et al. 2008 | 2008 | Toyota Soluna |  | ICEV-p |  | 2000 |  |  | AUC | 3.7092
Plötz, 2015 | 2015 | Volvo V-60 |  | PHEV-d |  |  |  |  | NEDC | 0.648
Plötz, 2015 | 2015 | Volvo V-60 |  | PHEV-d |  |  |  |  | Real | 1.6344
Plötz, 2015 | 2015 | Chevrolet Volt |  | PHEV | 1720 |  |  |  | NEDC | 0.396
Plötz, 2015 | 2015 | Chevrolet Volt |  | PHEV | 1720 |  |  |  | Real | 0.4785
Plötz, 2015 | 2015 | Mitsubishi Outlander |  | PHEV | 1845 |  |  |  | NEDC | 0.627
Plötz, 2015 | 2015 | Mitsubishi Outlander |  | PHEV | 1845 |  |  |  | Real | 1.4223
Plötz, 2015 | 2015 | Opel Ampera |  | PHEV | 1635 |  |  |  | NEDC | 0.396
Plötz, 2015 | 2015 | Opel Ampera |  | PHEV | 1635 |  |  |  | Real | 0.4059
Plötz, 2015 | 2015 | Toyota Prius |  | PHEV | 1420 |  |  |  | NEDC | 0.693
Plötz, 2015 | 2015 | Toyota Prius |  | PHEV | 1420 |  |  |  | Real | 1.3134
Rencheng, 2016 | 2016 | Euro 4 standard passenger vehicle |  | ICEV-p |  |  | 4 | 108 | WLTC hot | 2.871
Rencheng, 2016 | 2016 | Euro 4 standard passenger vehicle |  | ICEV-p |  |  | 4 | 108 | WLTC cold | 3.036
VCA, 2017 | 2017 | BMW | i Series, From November 2013 | BEV | 1195 | 2013 |  |  | NEDC | 0.45
VCA, 2017 | 2017 | BMW | i Series, From November 2013 | BEV |  | 2013 | 6 |  | NEDC | 0.4536
VCA, 2017 | 2017 | BMW | i Series, From November 2013 | BEV | 1315 | 2013 |  |  | NEDC | 0.47
VCA, 2017 | 2017 | BMW | i Series, From November 2013 | BEV |  | 2013 | 6 |  | NEDC | 0.4716
VCA, 2017 | 2017 | CITROEN | C-Zero | BEV | 1080 |  |  |  | NEDC | 0.45
VCA, 2017 | 2017 | HYUNDAI | IONIQ | BEV | 1420 |  |  |  | NEDC | 0.41
VCA, 2017 | 2017 | KIA | Soul | BEV | 1600 |  |  |  | NEDC | 0.53
VCA, 2017 | 2017 | NISSAN | E-NV200, 2014 | BEV | 1571 | 2014 |  |  | NEDC | 0.59
VCA, 2017 | 2017 | NISSAN | E-NV200, 2014 | BEV |  | 2014 | 6 |  | NEDC | 0.594
VCA, 2017 | 2017 | NISSAN | Leaf, 2016 | BEV | 1500 | 2016 |  |  | NEDC | 0.54
VCA, 2017 | 2017 | NISSAN | Leaf, 2016 | BEV | 1500 | 2016 |  |  | NEDC | 0.54
VCA, 2017 | 2017 | PEUGEOT | iOn | BEV | 1080 |  |  |  | NEDC | 0.45
VCA, 2017 | 2017 | RENAULT | Zoe, 2017 | BEV | 1468 | 2017 |  |  | NEDC | 0.48
VCA, 2017 | 2017 | RENAULT | Zoe, 2017 | BEV | 1468 | 2017 |  |  | NEDC | 0.53
VCA, 2017 | 2017 | RENAULT | Zoe, 2017 | BEV | 1468 | 2017 |  |  | NEDC | 0.53
VCA, 2017 | 2017 | TESLA | Model S | BEV | 2000 |  |  |  | NEDC | 0.67
VCA, 2017 | 2017 | TESLA | Model S | BEV | 2000 |  |  |  | NEDC | 0.67
VCA, 2017 | 2017 | TESLA | Model S | BEV | 2000 |  |  |  | NEDC | 0.67
VCA, 2017 | 2017 | TESLA | Model S | BEV | 2000 |  |  |  | NEDC | 0.67
VCA, 2017 | 2017 | TESLA | Model S | BEV | 2000 |  |  |  | NEDC | 0.68
VCA, 2017 | 2017 | TESLA | Model S | BEV | 2000 |  |  |  | NEDC | 0.68
VCA, 2017 | 2017 | TESLA | Model S | BEV | 2000 |  |  |  | NEDC | 0.72
VCA, 2017 | 2017 | TESLA | Model X | BEV | 2400 |  |  |  | NEDC | 0.75
VCA, 2017 | 2017 | TESLA | Model X | BEV | 2400 |  |  |  | NEDC | 0.78
VCA, 2017 | 2017 | TESLA | Model X | BEV | 2400 |  |  |  | NEDC | 0.81
VCA, 2017 | 2017 | VOLKSWAGEN | Golf | BEV | 1115 |  |  |  | NEDC | 0.46
VCA, 2017 | 2017 | VOLKSWAGEN | UP | BEV | 1185 |  |  |  | NEDC | 0.42
VCA, 2017 | 2017 | LAND ROVER | Range Rover Sport 16MY | HEV-d |  | 2016 | 6 |  | NEDC | 1.8749
VCA, 2017 | 2017 | MERCEDES-BENZ | C-Class Estate, Model Year 2017 | HEV-d |  | 2017 | 6 |  | NEDC | 1.1491
VCA, 2017 | 2017 | MERCEDES-BENZ | C-Class Estate, Model Year 2017 | HEV-d |  | 2017 | 6 |  | NEDC | 1.2398
VCA, 2017 | 2017 | MERCEDES-BENZ | C-Class Estate, Model Year 2017 | HEV-d |  | 2017 | 6 |  | NEDC | 1.2701
VCA, 2017 | 2017 | MERCEDES-BENZ | C-Class Estate, Model Year 2018 | HEV-d |  | 2018 | 6 |  | NEDC | 1.1491
VCA, 2017 | 2017 | MERCEDES-BENZ | C-Class Estate, Model Year 2018 | HEV-d |  | 2018 | 6 |  | NEDC | 1.2398
VCA, 2017 | 2017 | MERCEDES-BENZ | C-Class Estate, Model Year 2018 | HEV-d |  | 2018 | 6 |  | NEDC | 1.2701
VCA, 2017 | 2017 | MERCEDES-BENZ | C-Class Saloon, Model Year 2017 | HEV-d |  | 2017 | 6 |  | NEDC | 1.0886
VCA, 2017 | 2017 | MERCEDES-BENZ | C-Class Saloon, Model Year 2017 | HEV-d |  | 2017 | 6 |  | NEDC | 1.0886
VCA, 2017 | 2017 | MERCEDES-BENZ | C-Class Saloon, Model Year 2017 | HEV-d |  | 2017 | 6 |  | NEDC | 1.1491
VCA, 2017 | 2017 | MERCEDES-BENZ | C-Class Saloon, Model Year 2017 | HEV-d |  | 2017 | 6 |  | NEDC | 1.1794
VCA, 2017 | 2017 | MERCEDES-BENZ | C-Class Saloon, Model Year 2018 | HEV-d |  | 2018 | 6 |  | NEDC | 1.0886
VCA, 2017 | 2017 | MERCEDES-BENZ | C-Class Saloon, Model Year 2018 | HEV-d |  | 2018 | 6 |  | NEDC | 1.1491
VCA, 2017 | 2017 | MERCEDES-BENZ | C-Class Saloon, Model Year 2018 | HEV-d |  | 2018 | 6 |  | NEDC | 1.1794
VCA, 2017 | 2017 | MERCEDES-BENZ | S-Class Limousine, Model Year 2017 | HEV-d |  | 2017 | 6 |  | NEDC | 1.391
VCA, 2017 | 2017 | MERCEDES-BENZ | S-Class Limousine, Model Year 2017 | HEV-d |  | 2017 | 6 |  | NEDC | 1.4515
VCA, 2017 | 2017 | FORD | Mondeo, Model Year Post 2017 | HEV-p |  | 2017 | 6 |  | NEDC | 1.1088
VCA, 2017 | 2017 | HYUNDAI | IONIQ | HEV-p |  |  | 6 |  | NEDC | 0.94248
VCA, 2017 | 2017 | HYUNDAI | IONIQ | HEV-p |  |  | 6 |  | NEDC | 1.0811
VCA, 2017 | 2017 | INFINITI | Q50 Euro6, 2016 | HEV-p |  | 2016 | 6 |  | NEDC | 1.7186
VCA, 2017 | 2017 | INFINITI | Q50 Euro6, 2016 | HEV-p |  | 2016 | 6 |  | NEDC | 1.885
VCA, 2017 | 2017 | INFINITI | Q70 Euro6, 2016 | HEV-p |  | 2016 | 6 |  | NEDC | 1.7186
VCA, 2017 | 2017 | LEXUS | CT200h, MY2017 | HEV-p |  | 2017 | 6 |  | NEDC | 1.0534
VCA, 2017 | 2017 | LEXUS | CT200h, MY2017 | HEV-p |  | 2017 | 6 |  | NEDC | 0.99792
VCA, 2017 | 2017 | LEXUS | CT200h, MY2017 | HEV-p |  | 2017 | 6 |  | NEDC | 1.1365
VCA, 2017 | 2017 | LEXUS | CT200h, MY2017 | HEV-p |  | 2017 | 6 |  | NEDC | 1.1365
VCA, 2017 | 2017 | LEXUS | CT200h, MY2017 | HEV-p |  | 2017 | 6 |  | NEDC | 1.1365
VCA, 2017 | 2017 | LEXUS | CT200h, MY2017 | HEV-p |  | 2017 | 6 |  | NEDC | 1.1365
VCA, 2017 | 2017 | LEXUS | CT200h, MY2017 | HEV-p |  | 2017 | 6 |  | NEDC | 1.1365
VCA, 2017 | 2017 | LEXUS | CT200h, MY2017 | HEV-p |  | 2017 | 6 |  | NEDC | 1.1365
VCA, 2017 | 2017 | LEXUS | GS300h, MY2016 | HEV-p |  | 2016 | 6 |  | NEDC | 1.2751
VCA, 2017 | 2017 | LEXUS | GS300h, MY2016 | HEV-p |  | 2016 | 6 |  | NEDC | 1.386
VCA, 2017 | 2017 | LEXUS | GS300h, MY2016 | HEV-p |  | 2016 | 6 |  | NEDC | 1.3583
VCA, 2017 | 2017 | LEXUS | GS300h, MY2016 | HEV-p |  | 2016 | 6 |  | NEDC | 1.386
VCA, 2017 | 2017 | LEXUS | GS300h, MY2016 | HEV-p |  | 2016 | 6 |  | NEDC | 1.3583
VCA, 2017 | 2017 | LEXUS | GS450h, MY2016 | HEV-p |  | 2016 | 6 |  | NEDC | 1.7186
VCA, 2017 | 2017 | LEXUS | GS450h, MY2016 | HEV-p |  | 2016 | 6 |  | NEDC | 1.6909
VCA, 2017 | 2017 | LEXUS | GS450h, MY2016 | HEV-p |  | 2016 | 6 |  | NEDC | 1.7186
VCA, 2017 | 2017 | LEXUS | IS300h, MY17 | HEV-p |  | 2017 | 6 |  | NEDC | 1.1642
VCA, 2017 | 2017 | LEXUS | IS300h, MY17 | HEV-p |  | 2017 | 6 |  | NEDC | 1.192
VCA, 2017 | 2017 | LEXUS | IS300h, MY17 | HEV-p |  | 2017 | 6 |  | NEDC | 1.192
VCA, 2017 | 2017 | LEXUS | IS300h, MY17 | HEV-p |  | 2017 | 6 |  | NEDC | 1.2751
VCA, 2017 | 2017 | LEXUS | IS300h, MY17 | HEV-p |  | 2017 | 6 |  | NEDC | 1.192
VCA, 2017 | 2017 | LEXUS | IS300h, MY17 | HEV-p |  | 2017 | 6 |  | NEDC | 1.2751
VCA, 2017 | 2017 | LEXUS | IS300h, MY17 | HEV-p |  | 2017 | 6 |  | NEDC | 1.2751
VCA, 2017 | 2017 | LEXUS | LC MY2017 | HEV-p |  | 2017 | 6 |  | NEDC | 1.7741
VCA, 2017 | 2017 | LEXUS | LC MY2017 | HEV-p |  | 2017 | 6 |  | NEDC | 1.8018
VCA, 2017 | 2017 | LEXUS | LC MY2017 | HEV-p |  | 2017 | 6 |  | NEDC | 1.8018
VCA, 2017 | 2017 | LEXUS | NX, MY2015 | HEV-p |  | 2015 | 6 |  | NEDC | 1.4414
VCA, 2017 | 2017 | LEXUS | NX, MY2015 | HEV-p |  | 2015 | 6 |  | NEDC | 1.4414
VCA, 2017 | 2017 | LEXUS | NX, MY2015 | HEV-p |  | 2015 | 6 |  | NEDC | 1.4414
VCA, 2017 | 2017 | LEXUS | NX, MY2015 | HEV-p |  | 2015 | 6 |  | NEDC | 1.386
VCA, 2017 | 2017 | LEXUS | NX, MY2015 | HEV-p |  | 2015 | 6 |  | NEDC | 1.4414
VCA, 2017 | 2017 | LEXUS | NX, MY2015 | HEV-p |  | 2015 | 6 |  | NEDC | 1.4414
VCA, 2017 | 2017 | LEXUS | RC 200t, MY2015 | HEV-p |  | 2015 | 6 |  | NEDC | 2.0236
VCA, 2017 | 2017 | LEXUS | RC 200t, MY2015 | HEV-p |  | 2015 | 6 |  | NEDC | 2.0236
VCA, 2017 | 2017 | LEXUS | RC300h, MY2015 | HEV-p |  | 2015 | 6 |  | NEDC | 1.386
VCA, 2017 | 2017 | LEXUS | RC300h, MY2015 | HEV-p |  | 2015 | 6 |  | NEDC | 1.3583
VCA, 2017 | 2017 | LEXUS | RC300h, MY2015 | HEV-p |  | 2015 | 6 |  | NEDC | 1.386
VCA, 2017 | 2017 | LEXUS | RX, MY2015 | HEV-p |  | 2015 | 6 |  | NEDC | 1.5246
VCA, 2017 | 2017 | LEXUS | RX, MY2015 | HEV-p |  | 2015 | 6 |  | NEDC | 1.5246
VCA, 2017 | 2017 | LEXUS | RX, MY2015 | HEV-p |  | 2015 | 6 |  | NEDC | 1.5246
VCA, 2017 | 2017 | LEXUS | RX, MY2015 | HEV-p |  | 2015 | 6 |  | NEDC | 1.4414
VCA, 2017 | 2017 | PORSCHE | Cayenne | HEV-p |  |  | 6 |  | NEDC | 0.91476
VCA, 2017 | 2017 | PORSCHE | Cayenne | HEV-p |  |  | 6 |  | NEDC | 0.91476
VCA, 2017 | 2017 | PORSCHE | Panamera | HEV-p |  |  | 6 |  | NEDC | 0.693
VCA, 2017 | 2017 | TOYOTA | Auris Touring Sports, MY2017 | HEV-p |  | 2017 | 6 |  | NEDC | 0.9702
VCA, 2017 | 2017 | TOYOTA | Auris Touring Sports, MY2017 | HEV-p |  | 2017 | 6 |  | NEDC | 0.99792
VCA, 2017 | 2017 | TOYOTA | Auris Touring Sports, MY2017 | HEV-p |  | 2017 | 6 |  | NEDC | 1.1088
VCA, 2017 | 2017 | TOYOTA | Auris, MY2017 | HEV-p |  | 2017 | 6 |  | NEDC | 0.9702
VCA, 2017 | 2017 | TOYOTA | Auris, MY2017 | HEV-p |  | 2017 | 6 |  | NEDC | 0.99792
VCA, 2017 | 2017 | TOYOTA | Auris, MY2017 | HEV-p |  | 2017 | 6 |  | NEDC | 1.0811
VCA, 2017 | 2017 | TOYOTA | C-HR, MY2017 | HEV-p |  | 2017 | 6 |  | NEDC | 1.0534
VCA, 2017 | 2017 | TOYOTA | C-HR, MY2017 | HEV-p |  | 2017 | 6 |  | NEDC | 1.0811
VCA, 2017 | 2017 | TOYOTA | Prius Plus, MY2015 | HEV-p |  | 2015 | 6 |  | NEDC | 1.1365
VCA, 2017 | 2017 | TOYOTA | Prius Plus, MY2015 | HEV-p |  | 2015 | 6 |  | NEDC | 1.2197
VCA, 2017 | 2017 | TOYOTA | Prius Plus, MY2015 | HEV-p |  | 2015 | 6 |  | NEDC | 1.2197
VCA, 2017 | 2017 | TOYOTA | Prius, MY2016 | HEV-p |  | 2016 | 6 |  | NEDC | 0.8316
VCA, 2017 | 2017 | TOYOTA | Prius, MY2016 | HEV-p |  | 2016 | 6 |  | NEDC | 0.8316
VCA, 2017 | 2017 | TOYOTA | Prius, MY2016 | HEV-p |  | 2016 | 6 |  | NEDC | 0.8316
VCA, 2017 | 2017 | TOYOTA | Prius, MY2016 | HEV-p |  | 2016 | 6 |  | NEDC | 0.8316
VCA, 2017 | 2017 | TOYOTA | Prius, MY2016 | HEV-p |  | 2016 | 6 |  | NEDC | 0.91476
VCA, 2017 | 2017 | TOYOTA | Prius, MY2016 | HEV-p |  | 2016 | 6 |  | NEDC | 0.91476
VCA, 2017 | 2017 | TOYOTA | Prius, MY2016 | HEV-p |  | 2016 | 6 |  | NEDC | 0.91476
VCA, 2017 | 2017 | TOYOTA | Prius, MY2016 | HEV-p |  | 2016 | 6 |  | NEDC | 0.91476
VCA, 2017 | 2017 | TOYOTA | RAV4, MY2017 | HEV-p |  | 2017 | 6 |  | NEDC | 1.4137
VCA, 2017 | 2017 | TOYOTA | RAV4, MY2017 | HEV-p |  | 2017 | 6 |  | NEDC | 1.3583
VCA, 2017 | 2017 | TOYOTA | Yaris, MY2017 | HEV-p |  | 2017 | 6 |  | NEDC | 0.91476
VCA, 2017 | 2017 | TOYOTA | Yaris, MY2017 | HEV-p |  | 2017 | 6 |  | NEDC | 0.99792
VCA, 2017 | 2017 | ALFA ROMEO | Giulia, MY2016 | ICEV-d |  | 2016 | 6 |  | NEDC | 1.2701
VCA, 2017 | 2017 | ALFA ROMEO | Giulia, MY2017 | ICEV-d |  | 2017 | 6 |  | NEDC | 1.2701
VCA, 2017 | 2017 | ALFA ROMEO | Giulietta | ICEV-d |  |  | 6 |  | NEDC | 1.1491
VCA, 2017 | 2017 | ALFA ROMEO | Giulietta | ICEV-d |  |  | 6 |  | NEDC | 1.1491
VCA, 2017 | 2017 | ALFA ROMEO | Giulietta | ICEV-d |  |  | 6 |  | NEDC | 1.2701
VCA, 2017 | 2017 | ALFA ROMEO | Giulietta | ICEV-d |  |  | 6 |  | NEDC | 1.3003
VCA, 2017 | 2017 | ALFA ROMEO | MiTo Series 3, September 2016 Onwards | ICEV-d |  | 2016 | 6 |  | NEDC | 1.0282
VCA, 2017 | 2017 | AUDI | A1 | ICEV-d |  |  | 6 |  | NEDC | 1.1189
VCA, 2017 | 2017 | AUDI | A1 | ICEV-d |  |  | 6 |  | NEDC | 1.1189
VCA, 2017 | 2017 | AUDI | A1 | ICEV-d |  |  | 6 |  | NEDC | 1.1189
VCA, 2017 | 2017 | AUDI | A1 | ICEV-d |  |  | 6 |  | NEDC | 1.1491
VCA, 2017 | 2017 | AUDI | A1 | ICEV-d |  |  | 6 |  | NEDC | 1.1491
VCA, 2017 | 2017 | AUDI | A1 | ICEV-d |  |  | 6 |  | NEDC | 1.1794
VCA, 2017 | 2017 | AUDI | A1 | ICEV-d |  |  | 6 |  | NEDC | 1.1794
VCA, 2017 | 2017 | AUDI | A1 | ICEV-d |  |  | 6 |  | NEDC | 1.2096
VCA, 2017 | 2017 | AUDI | A1 Sportback | ICEV-d |  |  | 6 |  | NEDC | 1.1189
VCA, 2017 | 2017 | AUDI | A1 Sportback | ICEV-d |  |  | 6 |  | NEDC | 1.1189
VCA, 2017 | 2017 | AUDI | A1 Sportback | ICEV-d |  |  | 6 |  | NEDC | 1.1189
VCA, 2017 | 2017 | AUDI | A1 Sportback | ICEV-d |  |  | 6 |  | NEDC | 1.1491
VCA, 2017 | 2017 | AUDI | A1 Sportback | ICEV-d |  |  | 6 |  | NEDC | 1.1491
VCA, 2017 | 2017 | AUDI | A1 Sportback | ICEV-d |  |  | 6 |  | NEDC | 1.1794
VCA, 2017 | 2017 | AUDI | A1 Sportback | ICEV-d |  |  | 6 |  | NEDC | 1.1794
VCA, 2017 | 2017 | AUDI | A1 Sportback | ICEV-d |  |  | 6 |  | NEDC | 1.2096
VCA, 2017 | 2017 | AUDI | A3 Cabriolet | ICEV-d |  |  | 6 |  | NEDC | 1.2701
VCA, 2017 | 2017 | AUDI | A3 Cabriolet | ICEV-d |  |  | 6 |  | NEDC | 1.2701
VCA, 2017 | 2017 | AUDI | A3 Cabriolet | ICEV-d |  |  | 6 |  | NEDC | 1.3003
VCA, 2017 | 2017 | AUDI | A3 Cabriolet | ICEV-d |  |  | 6 |  | NEDC | 1.3306
VCA, 2017 | 2017 | AUDI | A3 Cabriolet | ICEV-d |  |  | 6 |  | NEDC | 1.3306
VCA, 2017 | 2017 | AUDI | A3 Cabriolet | ICEV-d |  |  | 6 |  | NEDC | 1.3608
VCA, 2017 | 2017 | AUDI | A3 Cabriolet | ICEV-d |  |  | 6 |  | NEDC | 1.391
VCA, 2017 | 2017 | AUDI | A3 Cabriolet | ICEV-d |  |  | 6 |  | NEDC | 1.391
VCA, 2017 | 2017 | AUDI | A3 Cabriolet | ICEV-d |  |  | 6 |  | NEDC | 1.4213
VCA, 2017 | 2017 | AUDI | A3 Cabriolet | ICEV-d |  |  | 6 |  | NEDC | 1.4515
VCA, 2017 | 2017 | AUDI | A3 Cabriolet | ICEV-d |  |  | 6 |  | NEDC | 1.4818
VCA, 2017 | 2017 | AUDI | A3 Cabriolet | ICEV-d |  |  | 6 |  | NEDC | 1.391
VCA, 2017 | 2017 | AUDI | A3 Cabriolet | ICEV-d |  |  | 6 |  | NEDC | 1.4213
VCA, 2017 | 2017 | AUDI | A3 Cabriolet | ICEV-d |  |  | 6 |  | NEDC | 1.4213
VCA, 2017 | 2017 | AUDI | A3 Cabriolet | ICEV-d |  |  | 6 |  | NEDC | 1.4818
VCA, 2017 | 2017 | AUDI | A3 Cabriolet | ICEV-d |  |  | 6 |  | NEDC | 1.512
VCA, 2017 | 2017 | AUDI | A3 Cabriolet | ICEV-d |  |  | 6 |  | NEDC | 1.5422
VCA, 2017 | 2017 | AUDI | A3 Cabriolet | ICEV-d |  |  | 6 |  | NEDC | 1.512
VCA, 2017 | 2017 | AUDI | A3 Cabriolet | ICEV-d |  |  | 6 |  | NEDC | 1.5422
VCA, 2017 | 2017 | AUDI | A3 Cabriolet | ICEV-d |  |  | 6 |  | NEDC | 1.5725
VCA, 2017 | 2017 | AUDI | A3 Hatchback | ICEV-d |  |  | 6 |  | NEDC | 1.2096
VCA, 2017 | 2017 | AUDI | A3 Hatchback | ICEV-d |  |  | 6 |  | NEDC | 1.2398
VCA, 2017 | 2017 | AUDI | A3 Hatchback | ICEV-d |  |  | 6 |  | NEDC | 1.2701
VCA, 2017 | 2017 | AUDI | A3 Hatchback | ICEV-d |  |  | 6 |  | NEDC | 1.1794
VCA, 2017 | 2017 | AUDI | A3 Hatchback | ICEV-d |  |  | 6 |  | NEDC | 1.2096
VCA, 2017 | 2017 | AUDI | A3 Hatchback | ICEV-d |  |  | 6 |  | NEDC | 1.2096
VCA, 2017 | 2017 | AUDI | A3 Hatchback | ICEV-d |  |  | 6 |  | NEDC | 1.2096
VCA, 2017 | 2017 | AUDI | A3 Hatchback | ICEV-d |  |  | 6 |  | NEDC | 1.2701
VCA, 2017 | 2017 | AUDI | A3 Hatchback | ICEV-d |  |  | 6 |  | NEDC | 1.3003
VCA, 2017 | 2017 | AUDI | A3 Hatchback | ICEV-d |  |  | 6 |  | NEDC | 1.3306
VCA, 2017 | 2017 | AUDI | A3 Hatchback | ICEV-d |  |  | 6 |  | NEDC | 1.3608
VCA, 2017 | 2017 | AUDI | A3 Hatchback | ICEV-d |  |  | 6 |  | NEDC | 1.391
VCA, 2017 | 2017 | AUDI | A3 Hatchback | ICEV-d |  |  | 6 |  | NEDC | 1.3306
VCA, 2017 | 2017 | AUDI | A3 Hatchback | ICEV-d |  |  | 6 |  | NEDC | 1.3608
VCA, 2017 | 2017 | AUDI | A3 Hatchback | ICEV-d |  |  | 6 |  | NEDC | 1.4515
VCA, 2017 | 2017 | AUDI | A3 Hatchback | ICEV-d |  |  | 6 |  | NEDC | 1.4818
VCA, 2017 | 2017 | AUDI | A3 Hatchback | ICEV-d |  |  | 6 |  | NEDC | 1.4515
VCA, 2017 | 2017 | AUDI | A3 Hatchback | ICEV-d |  |  | 6 |  | NEDC | 1.4818
VCA, 2017 | 2017 | AUDI | A3 Saloon | ICEV-d |  |  | 6 |  | NEDC | 1.2398
VCA, 2017 | 2017 | AUDI | A3 Saloon | ICEV-d |  |  | 6 |  | NEDC | 1.2398
VCA, 2017 | 2017 | AUDI | A3 Saloon | ICEV-d |  |  | 6 |  | NEDC | 1.2096
VCA, 2017 | 2017 | AUDI | A3 Saloon | ICEV-d |  |  | 6 |  | NEDC | 1.2096
VCA, 2017 | 2017 | AUDI | A3 Saloon | ICEV-d |  |  | 6 |  | NEDC | 1.2701
VCA, 2017 | 2017 | AUDI | A3 Saloon | ICEV-d |  |  | 6 |  | NEDC | 1.3003
VCA, 2017 | 2017 | AUDI | A3 Saloon | ICEV-d |  |  | 6 |  | NEDC | 1.3003
VCA, 2017 | 2017 | AUDI | A3 Saloon | ICEV-d |  |  | 6 |  | NEDC | 1.3608
VCA, 2017 | 2017 | AUDI | A3 Saloon | ICEV-d |  |  | 6 |  | NEDC | 1.391
VCA, 2017 | 2017 | AUDI | A3 Saloon | ICEV-d |  |  | 6 |  | NEDC | 1.4213
VCA, 2017 | 2017 | AUDI | A3 Saloon | ICEV-d |  |  | 6 |  | NEDC | 1.3306
VCA, 2017 | 2017 | AUDI | A3 Saloon | ICEV-d |  |  | 6 |  | NEDC | 1.3608
VCA, 2017 | 2017 | AUDI | A3 Saloon | ICEV-d |  |  | 6 |  | NEDC | 1.3608
VCA, 2017 | 2017 | AUDI | A3 Saloon | ICEV-d |  |  | 6 |  | NEDC | 1.4515
VCA, 2017 | 2017 | AUDI | A3 Saloon | ICEV-d |  |  | 6 |  | NEDC | 1.4818
VCA, 2017 | 2017 | AUDI | A3 Saloon | ICEV-d |  |  | 6 |  | NEDC | 1.512
VCA, 2017 | 2017 | AUDI | A3 Saloon | ICEV-d |  |  | 6 |  | NEDC | 1.4515
VCA, 2017 | 2017 | AUDI | A3 Saloon | ICEV-d |  |  | 6 |  | NEDC | 1.4818
VCA, 2017 | 2017 | AUDI | A3 Saloon | ICEV-d |  |  | 6 |  | NEDC | 1.512
VCA, 2017 | 2017 | AUDI | A3 Sportback | ICEV-d |  |  | 6 |  | NEDC | 1.1491
VCA, 2017 | 2017 | AUDI | A3 Sportback | ICEV-d |  |  | 6 |  | NEDC | 1.2096
VCA, 2017 | 2017 | AUDI | A3 Sportback | ICEV-d |  |  | 6 |  | NEDC | 1.2398
VCA, 2017 | 2017 | AUDI | A3 Sportback | ICEV-d |  |  | 6 |  | NEDC | 1.1794
VCA, 2017 | 2017 | AUDI | A3 Sportback | ICEV-d |  |  | 6 |  | NEDC | 1.2096
VCA, 2017 | 2017 | AUDI | A3 Sportback | ICEV-d |  |  | 6 |  | NEDC | 1.2096
VCA, 2017 | 2017 | AUDI | A3 Sportback | ICEV-d |  |  | 6 |  | NEDC | 1.2096
VCA, 2017 | 2017 | AUDI | A3 Sportback | ICEV-d |  |  | 6 |  | NEDC | 1.2701
VCA, 2017 | 2017 | AUDI | A3 Sportback | ICEV-d |  |  | 6 |  | NEDC | 1.3003
VCA, 2017 | 2017 | AUDI | A3 Sportback | ICEV-d |  |  | 6 |  | NEDC | 1.3306
VCA, 2017 | 2017 | AUDI | A3 Sportback | ICEV-d |  |  | 6 |  | NEDC | 1.3608
VCA, 2017 | 2017 | AUDI | A3 Sportback | ICEV-d |  |  | 6 |  | NEDC | 1.391
VCA, 2017 | 2017 | AUDI | A3 Sportback | ICEV-d |  |  | 6 |  | NEDC | 1.3306
VCA, 2017 | 2017 | AUDI | A3 Sportback | ICEV-d |  |  | 6 |  | NEDC | 1.3608
VCA, 2017 | 2017 | AUDI | A3 Sportback | ICEV-d |  |  | 6 |  | NEDC | 1.4515
VCA, 2017 | 2017 | AUDI | A3 Sportback | ICEV-d |  |  | 6 |  | NEDC | 1.4818
VCA, 2017 | 2017 | AUDI | A3 Sportback | ICEV-d |  |  | 6 |  | NEDC | 1.4515
VCA, 2017 | 2017 | AUDI | A3 Sportback | ICEV-d |  |  | 6 |  | NEDC | 1.4818
VCA, 2017 | 2017 | AUDI | A4 Allroad | ICEV-d |  |  | 6 |  | NEDC | 1.4818
VCA, 2017 | 2017 | AUDI | A4 Allroad | ICEV-d |  |  | 6 |  | NEDC | 1.512
VCA, 2017 | 2017 | AUDI | A4 Allroad | ICEV-d |  |  | 6 |  | NEDC | 1.5422
VCA, 2017 | 2017 | AUDI | A4 Allroad | ICEV-d |  |  | 6 |  | NEDC | 1.5422
VCA, 2017 | 2017 | AUDI | A4 Allroad | ICEV-d |  |  | 6 |  | NEDC | 1.5725
VCA, 2017 | 2017 | AUDI | A4 Allroad | ICEV-d |  |  | 6 |  | NEDC | 1.6027
VCA, 2017 | 2017 | AUDI | A4 Allroad | ICEV-d |  |  | 6 |  | NEDC | 1.6027
VCA, 2017 | 2017 | AUDI | A4 Allroad | ICEV-d |  |  | 6 |  | NEDC | 1.633
VCA, 2017 | 2017 | AUDI | A4 Allroad | ICEV-d |  |  | 6 |  | NEDC | 1.6632
VCA, 2017 | 2017 | AUDI | A4 Avant | ICEV-d |  |  | 6 |  | NEDC | 1.2096
VCA, 2017 | 2017 | AUDI | A4 Avant | ICEV-d |  |  | 6 |  | NEDC | 1.2398
VCA, 2017 | 2017 | AUDI | A4 Avant | ICEV-d |  |  | 6 |  | NEDC | 1.2096
VCA, 2017 | 2017 | AUDI | A4 Avant | ICEV-d |  |  | 6 |  | NEDC | 1.2701
VCA, 2017 | 2017 | AUDI | A4 Avant | ICEV-d |  |  | 6 |  | NEDC | 1.2398
VCA, 2017 | 2017 | AUDI | A4 Avant | ICEV-d |  |  | 6 |  | NEDC | 1.2398
VCA, 2017 | 2017 | AUDI | A4 Avant | ICEV-d |  |  | 6 |  | NEDC | 1.2701
VCA, 2017 | 2017 | AUDI | A4 Avant | ICEV-d |  |  | 6 |  | NEDC | 1.3003
VCA, 2017 | 2017 | AUDI | A4 Avant | ICEV-d |  |  | 6 |  | NEDC | 1.3003
VCA, 2017 | 2017 | AUDI | A4 Avant | ICEV-d |  |  | 6 |  | NEDC | 1.3306
VCA, 2017 | 2017 | AUDI | A4 Avant | ICEV-d |  |  | 6 |  | NEDC | 1.3608
VCA, 2017 | 2017 | AUDI | A4 Avant | ICEV-d |  |  | 6 |  | NEDC | 1.391
VCA, 2017 | 2017 | AUDI | A4 Avant | ICEV-d |  |  | 6 |  | NEDC | 1.3003
VCA, 2017 | 2017 | AUDI | A4 Avant | ICEV-d |  |  | 6 |  | NEDC | 1.3306
VCA, 2017 | 2017 | AUDI | A4 Avant | ICEV-d |  |  | 6 |  | NEDC | 1.2701
VCA, 2017 | 2017 | AUDI | A4 Avant | ICEV-d |  |  | 6 |  | NEDC | 1.3003
VCA, 2017 | 2017 | AUDI | A4 Avant | ICEV-d |  |  | 6 |  | NEDC | 1.3608
VCA, 2017 | 2017 | AUDI | A4 Avant | ICEV-d |  |  | 6 |  | NEDC | 1.391
VCA, 2017 | 2017 | AUDI | A4 Avant | ICEV-d |  |  | 6 |  | NEDC | 1.4213
VCA, 2017 | 2017 | AUDI | A4 Avant | ICEV-d |  |  | 6 |  | NEDC | 1.3306
VCA, 2017 | 2017 | AUDI | A4 Avant | ICEV-d |  |  | 6 |  | NEDC | 1.3608
VCA, 2017 | 2017 | AUDI | A4 Avant | ICEV-d |  |  | 6 |  | NEDC | 1.391
VCA, 2017 | 2017 | AUDI | A4 Avant | ICEV-d |  |  | 6 |  | NEDC | 1.4213
VCA, 2017 | 2017 | AUDI | A4 Avant | ICEV-d |  |  | 6 |  | NEDC | 1.4515
VCA, 2017 | 2017 | AUDI | A4 Avant | ICEV-d |  |  | 6 |  | NEDC | 1.4818
VCA, 2017 | 2017 | AUDI | A4 Avant | ICEV-d |  |  | 6 |  | NEDC | 1.6027
VCA, 2017 | 2017 | AUDI | A4 Avant | ICEV-d |  |  | 6 |  | NEDC | 1.633
VCA, 2017 | 2017 | AUDI | A4 Saloon | ICEV-d |  |  | 6 |  | NEDC | 1.1491
VCA, 2017 | 2017 | AUDI | A4 Saloon | ICEV-d |  |  | 6 |  | NEDC | 1.2096
VCA, 2017 | 2017 | AUDI | A4 Saloon | ICEV-d |  |  | 6 |  | NEDC | 1.2701
VCA, 2017 | 2017 | AUDI | A4 Saloon | ICEV-d |  |  | 6 |  | NEDC | 1.2096
VCA, 2017 | 2017 | AUDI | A4 Saloon | ICEV-d |  |  | 6 |  | NEDC | 1.1794
VCA, 2017 | 2017 | AUDI | A4 Saloon | ICEV-d |  |  | 6 |  | NEDC | 1.2398
VCA, 2017 | 2017 | AUDI | A4 Saloon | ICEV-d |  |  | 6 |  | NEDC | 1.1794
VCA, 2017 | 2017 | AUDI | A4 Saloon | ICEV-d |  |  | 6 |  | NEDC | 1.2398
VCA, 2017 | 2017 | AUDI | A4 Saloon | ICEV-d |  |  | 6 |  | NEDC | 1.2096
VCA, 2017 | 2017 | AUDI | A4 Saloon | ICEV-d |  |  | 6 |  | NEDC | 1.2701
VCA, 2017 | 2017 | AUDI | A4 Saloon | ICEV-d |  |  | 6 |  | NEDC | 1.2701
VCA, 2017 | 2017 | AUDI | A4 Saloon | ICEV-d |  |  | 6 |  | NEDC | 1.2701
VCA, 2017 | 2017 | AUDI | A4 Saloon | ICEV-d |  |  | 6 |  | NEDC | 1.3003
VCA, 2017 | 2017 | AUDI | A4 Saloon | ICEV-d |  |  | 6 |  | NEDC | 1.3306
VCA, 2017 | 2017 | AUDI | A4 Saloon | ICEV-d |  |  | 6 |  | NEDC | 1.3608
VCA, 2017 | 2017 | AUDI | A4 Saloon | ICEV-d |  |  | 6 |  | NEDC | 1.2701
VCA, 2017 | 2017 | AUDI | A4 Saloon | ICEV-d |  |  | 6 |  | NEDC | 1.3003
VCA, 2017 | 2017 | AUDI | A4 Saloon | ICEV-d |  |  | 6 |  | NEDC | 1.3306
VCA, 2017 | 2017 | AUDI | A4 Saloon | ICEV-d |  |  | 6 |  | NEDC | 1.3608
VCA, 2017 | 2017 | AUDI | A4 Saloon | ICEV-d |  |  | 6 |  | NEDC | 1.391
VCA, 2017 | 2017 | AUDI | A4 Saloon | ICEV-d |  |  | 6 |  | NEDC | 1.3306
VCA, 2017 | 2017 | AUDI | A4 Saloon | ICEV-d |  |  | 6 |  | NEDC | 1.3608
VCA, 2017 | 2017 | AUDI | A4 Saloon | ICEV-d |  |  | 6 |  | NEDC | 1.391
VCA, 2017 | 2017 | AUDI | A4 Saloon | ICEV-d |  |  | 6 |  | NEDC | 1.4213
VCA, 2017 | 2017 | AUDI | A4 Saloon | ICEV-d |  |  | 6 |  | NEDC | 1.4515
VCA, 2017 | 2017 | AUDI | A4 Saloon | ICEV-d |  |  | 6 |  | NEDC | 1.5422
VCA, 2017 | 2017 | AUDI | A4 Saloon | ICEV-d |  |  | 6 |  | NEDC | 1.5725
VCA, 2017 | 2017 | AUDI | A5 Cabriolet | ICEV-d |  |  | 6 |  | NEDC | 1.3608
VCA, 2017 | 2017 | AUDI | A5 Cabriolet | ICEV-d |  |  | 6 |  | NEDC | 1.391
VCA, 2017 | 2017 | AUDI | A5 Cabriolet | ICEV-d |  |  | 6 |  | NEDC | 1.4213
VCA, 2017 | 2017 | AUDI | A5 Cabriolet | ICEV-d |  |  | 6 |  | NEDC | 1.4213
VCA, 2017 | 2017 | AUDI | A5 Cabriolet | ICEV-d |  |  | 6 |  | NEDC | 1.4818
VCA, 2017 | 2017 | AUDI | A5 Cabriolet | ICEV-d |  |  | 6 |  | NEDC | 1.4818
VCA, 2017 | 2017 | AUDI | A5 Cabriolet | ICEV-d |  |  | 6 |  | NEDC | 1.4818
VCA, 2017 | 2017 | AUDI | A5 Cabriolet | ICEV-d |  |  | 6 |  | NEDC | 1.5422
VCA, 2017 | 2017 | AUDI | A5 Cabriolet | ICEV-d |  |  | 6 |  | NEDC | 1.5725
VCA, 2017 | 2017 | AUDI | A5 Coupé | ICEV-d |  |  | 6 |  | NEDC | 1.2398
VCA, 2017 | 2017 | AUDI | A5 Coupé | ICEV-d |  |  | 6 |  | NEDC | 1.2096
VCA, 2017 | 2017 | AUDI | A5 Coupé | ICEV-d |  |  | 6 |  | NEDC | 1.3306
VCA, 2017 | 2017 | AUDI | A5 Coupé | ICEV-d |  |  | 6 |  | NEDC | 1.3608
VCA, 2017 | 2017 | AUDI | A5 Coupé | ICEV-d |  |  | 6 |  | NEDC | 1.2701
VCA, 2017 | 2017 | AUDI | A5 Coupé | ICEV-d |  |  | 6 |  | NEDC | 1.3003
VCA, 2017 | 2017 | AUDI | A5 Coupé | ICEV-d |  |  | 6 |  | NEDC | 1.3306
VCA, 2017 | 2017 | AUDI | A5 Coupé | ICEV-d |  |  | 6 |  | NEDC | 1.3608
VCA, 2017 | 2017 | AUDI | A5 Coupé | ICEV-d |  |  | 6 |  | NEDC | 1.391
VCA, 2017 | 2017 | AUDI | A5 Coupé | ICEV-d |  |  | 6 |  | NEDC | 1.2701
VCA, 2017 | 2017 | AUDI | A5 Coupé | ICEV-d |  |  | 6 |  | NEDC | 1.2701
VCA, 2017 | 2017 | AUDI | A5 Coupé | ICEV-d |  |  | 6 |  | NEDC | 1.391
VCA, 2017 | 2017 | AUDI | A5 Coupé | ICEV-d |  |  | 6 |  | NEDC | 1.4213
VCA, 2017 | 2017 | AUDI | A5 Coupé | ICEV-d |  |  | 6 |  | NEDC | 1.4515
VCA, 2017 | 2017 | AUDI | A5 Sportback | ICEV-d |  |  | 6 |  | NEDC | 1.2701
VCA, 2017 | 2017 | AUDI | A5 Sportback | ICEV-d |  |  | 6 |  | NEDC | 1.2398
VCA, 2017 | 2017 | AUDI | A5 Sportback | ICEV-d |  |  | 6 |  | NEDC | 1.2398
VCA, 2017 | 2017 | AUDI | A5 Sportback | ICEV-d |  |  | 6 |  | NEDC | 1.3306
VCA, 2017 | 2017 | AUDI | A5 Sportback | ICEV-d |  |  | 6 |  | NEDC | 1.391
VCA, 2017 | 2017 | AUDI | A5 Sportback | ICEV-d |  |  | 6 |  | NEDC | 1.3003
VCA, 2017 | 2017 | AUDI | A5 Sportback | ICEV-d |  |  | 6 |  | NEDC | 1.3306
VCA, 2017 | 2017 | AUDI | A5 Sportback | ICEV-d |  |  | 6 |  | NEDC | 1.3003
VCA, 2017 | 2017 | AUDI | A5 Sportback | ICEV-d |  |  | 6 |  | NEDC | 1.3003
VCA, 2017 | 2017 | AUDI | A5 Sportback | ICEV-d |  |  | 6 |  | NEDC | 1.3608
VCA, 2017 | 2017 | AUDI | A5 Sportback | ICEV-d |  |  | 6 |  | NEDC | 1.391
VCA, 2017 | 2017 | AUDI | A5 Sportback | ICEV-d |  |  | 6 |  | NEDC | 1.4213
VCA, 2017 | 2017 | AUDI | A5 Sportback | ICEV-d |  |  | 6 |  | NEDC | 1.391
VCA, 2017 | 2017 | AUDI | A5 Sportback | ICEV-d |  |  | 6 |  | NEDC | 1.4515
VCA, 2017 | 2017 | AUDI | A5 Sportback | ICEV-d |  |  | 6 |  | NEDC | 1.4515
VCA, 2017 | 2017 | AUDI | A6 Allroad | ICEV-d |  |  | 6 |  | NEDC | 1.7237
VCA, 2017 | 2017 | AUDI | A6 Allroad | ICEV-d |  |  | 6 |  | NEDC | 1.6934
VCA, 2017 | 2017 | AUDI | A6 Allroad | ICEV-d |  |  | 6 |  | NEDC | 1.9656
VCA, 2017 | 2017 | AUDI | A6 Avant | ICEV-d |  |  | 6 |  | NEDC | 1.3608
VCA, 2017 | 2017 | AUDI | A6 Avant | ICEV-d |  |  | 6 |  | NEDC | 1.391
VCA, 2017 | 2017 | AUDI | A6 Avant | ICEV-d |  |  | 6 |  | NEDC | 1.391
VCA, 2017 | 2017 | AUDI | A6 Avant | ICEV-d |  |  | 6 |  | NEDC | 1.4213
VCA, 2017 | 2017 | AUDI | A6 Avant | ICEV-d |  |  | 6 |  | NEDC | 1.3306
VCA, 2017 | 2017 | AUDI | A6 Avant | ICEV-d |  |  | 6 |  | NEDC | 1.3306
VCA, 2017 | 2017 | AUDI | A6 Avant | ICEV-d |  |  | 6 |  | NEDC | 1.3608
VCA, 2017 | 2017 | AUDI | A6 Avant | ICEV-d |  |  | 6 |  | NEDC | 1.391
VCA, 2017 | 2017 | AUDI | A6 Avant | ICEV-d |  |  | 6 |  | NEDC | 1.391
VCA, 2017 | 2017 | AUDI | A6 Avant | ICEV-d |  |  | 6 |  | NEDC | 1.391
VCA, 2017 | 2017 | AUDI | A6 Avant | ICEV-d |  |  | 6 |  | NEDC | 1.4515
VCA, 2017 | 2017 | AUDI | A6 Avant | ICEV-d |  |  | 6 |  | NEDC | 1.5422
VCA, 2017 | 2017 | AUDI | A6 Avant | ICEV-d |  |  | 6 |  | NEDC | 1.5422
VCA, 2017 | 2017 | AUDI | A6 Avant | ICEV-d |  |  | 6 |  | NEDC | 1.5422
VCA, 2017 | 2017 | AUDI | A6 Avant | ICEV-d |  |  | 6 |  | NEDC | 1.5725
VCA, 2017 | 2017 | AUDI | A6 Avant | ICEV-d |  |  | 6 |  | NEDC | 1.6027
VCA, 2017 | 2017 | AUDI | A6 Avant | ICEV-d |  |  | 6 |  | NEDC | 1.6027
VCA, 2017 | 2017 | AUDI | A6 Avant | ICEV-d |  |  | 6 |  | NEDC | 1.633
VCA, 2017 | 2017 | AUDI | A6 Avant | ICEV-d |  |  | 6 |  | NEDC | 1.6027
VCA, 2017 | 2017 | AUDI | A6 Avant | ICEV-d |  |  | 6 |  | NEDC | 1.6027
VCA, 2017 | 2017 | AUDI | A6 Avant | ICEV-d |  |  | 6 |  | NEDC | 1.633
VCA, 2017 | 2017 | AUDI | A6 Avant | ICEV-d |  |  | 6 |  | NEDC | 1.8749
VCA, 2017 | 2017 | AUDI | A6 Avant | ICEV-d |  |  | 6 |  | NEDC | 1.9051
VCA, 2017 | 2017 | AUDI | A6 Avant | ICEV-d |  |  | 6 |  | NEDC | 1.9354
VCA, 2017 | 2017 | AUDI | A6 Saloon | ICEV-d |  |  | 6 |  | NEDC | 1.2701
VCA, 2017 | 2017 | AUDI | A6 Saloon | ICEV-d |  |  | 6 |  | NEDC | 1.2701
VCA, 2017 | 2017 | AUDI | A6 Saloon | ICEV-d |  |  | 6 |  | NEDC | 1.4818
VCA, 2017 | 2017 | AUDI | A6 Saloon | ICEV-d |  |  | 6 |  | NEDC | 1.4818
VCA, 2017 | 2017 | AUDI | A6 Saloon | ICEV-d |  |  | 6 |  | NEDC | 1.3003
VCA, 2017 | 2017 | AUDI | A6 Saloon | ICEV-d |  |  | 6 |  | NEDC | 1.3306
VCA, 2017 | 2017 | AUDI | A6 Saloon | ICEV-d |  |  | 6 |  | NEDC | 1.3306
VCA, 2017 | 2017 | AUDI | A6 Saloon | ICEV-d |  |  | 6 |  | NEDC | 1.3608
VCA, 2017 | 2017 | AUDI | A6 Saloon | ICEV-d |  |  | 6 |  | NEDC | 1.3003
VCA, 2017 | 2017 | AUDI | A6 Saloon | ICEV-d |  |  | 6 |  | NEDC | 1.3306
VCA, 2017 | 2017 | AUDI | A6 Saloon | ICEV-d |  |  | 6 |  | NEDC | 1.3306
VCA, 2017 | 2017 | AUDI | A6 Saloon | ICEV-d |  |  | 6 |  | NEDC | 1.3608
VCA, 2017 | 2017 | AUDI | A6 Saloon | ICEV-d |  |  | 6 |  | NEDC | 1.391
VCA, 2017 | 2017 | AUDI | A6 Saloon | ICEV-d |  |  | 6 |  | NEDC | 1.512
VCA, 2017 | 2017 | AUDI | A6 Saloon | ICEV-d |  |  | 6 |  | NEDC | 1.512
VCA, 2017 | 2017 | AUDI | A6 Saloon | ICEV-d |  |  | 6 |  | NEDC | 1.5422
VCA, 2017 | 2017 | AUDI | A6 Saloon | ICEV-d |  |  | 6 |  | NEDC | 1.6027
VCA, 2017 | 2017 | AUDI | A6 Saloon | ICEV-d |  |  | 6 |  | NEDC | 1.5422
VCA, 2017 | 2017 | AUDI | A6 Saloon | ICEV-d |  |  | 6 |  | NEDC | 1.5422
VCA, 2017 | 2017 | AUDI | A6 Saloon | ICEV-d |  |  | 6 |  | NEDC | 1.5725
VCA, 2017 | 2017 | AUDI | A6 Saloon | ICEV-d |  |  | 6 |  | NEDC | 1.8144
VCA, 2017 | 2017 | AUDI | A6 Saloon | ICEV-d |  |  | 6 |  | NEDC | 1.8446
VCA, 2017 | 2017 | AUDI | A6 Saloon | ICEV-d |  |  | 6 |  | NEDC | 1.8749
VCA, 2017 | 2017 | AUDI | A7 Sportback | ICEV-d |  |  | 6 |  | NEDC | 1.4213
VCA, 2017 | 2017 | AUDI | A7 Sportback | ICEV-d |  |  | 6 |  | NEDC | 1.4515
VCA, 2017 | 2017 | AUDI | A7 Sportback | ICEV-d |  |  | 6 |  | NEDC | 1.4515
VCA, 2017 | 2017 | AUDI | A7 Sportback | ICEV-d |  |  | 6 |  | NEDC | 1.6027
VCA, 2017 | 2017 | AUDI | A7 Sportback | ICEV-d |  |  | 6 |  | NEDC | 1.633
VCA, 2017 | 2017 | AUDI | A7 Sportback | ICEV-d |  |  | 6 |  | NEDC | 1.633
VCA, 2017 | 2017 | AUDI | A7 Sportback | ICEV-d |  |  | 6 |  | NEDC | 1.5725
VCA, 2017 | 2017 | AUDI | A7 Sportback | ICEV-d |  |  | 6 |  | NEDC | 1.633
VCA, 2017 | 2017 | AUDI | A7 Sportback | ICEV-d |  |  | 6 |  | NEDC | 1.633
VCA, 2017 | 2017 | AUDI | A7 Sportback | ICEV-d |  |  | 6 |  | NEDC | 1.8749
VCA, 2017 | 2017 | AUDI | A7 Sportback | ICEV-d |  |  | 6 |  | NEDC | 1.9051
VCA, 2017 | 2017 | AUDI | A7 Sportback | ICEV-d |  |  | 6 |  | NEDC | 1.9051
VCA, 2017 | 2017 | AUDI | A8 | ICEV-d |  |  | 6 |  | NEDC | 1.7237
VCA, 2017 | 2017 | AUDI | A8 | ICEV-d |  |  | 6 |  | NEDC | 1.7539
VCA, 2017 | 2017 | AUDI | A8 | ICEV-d |  |  | 6 |  | NEDC | 1.8144
VCA, 2017 | 2017 | AUDI | A8 | ICEV-d |  |  | 6 |  | NEDC | 1.8144
VCA, 2017 | 2017 | AUDI | A8 | ICEV-d |  |  | 6 |  | NEDC | 1.7842
VCA, 2017 | 2017 | AUDI | A8 | ICEV-d |  |  | 6 |  | NEDC | 1.7842
VCA, 2017 | 2017 | AUDI | A8 | ICEV-d |  |  | 6 |  | NEDC | 1.8144
VCA, 2017 | 2017 | AUDI | A8 | ICEV-d |  |  | 6 |  | NEDC | 2.2075
VCA, 2017 | 2017 | AUDI | A8 | ICEV-d |  |  | 6 |  | NEDC | 2.1773
VCA, 2017 | 2017 | AUDI | A8 | ICEV-d |  |  | 6 |  | NEDC | 2.2378
VCA, 2017 | 2017 | AUDI | A8 | ICEV-d |  |  | 6 |  | NEDC | 2.2378
VCA, 2017 | 2017 | AUDI | A8 | ICEV-d |  |  | 6 |  | NEDC | 2.2378
VCA, 2017 | 2017 | AUDI | A8 | ICEV-d |  |  | 6 |  | NEDC | 2.2378
VCA, 2017 | 2017 | AUDI | A8 | ICEV-d |  |  | 6 |  | NEDC | 2.268
VCA, 2017 | 2017 | AUDI | Q2 | ICEV-d |  |  | 6 |  | NEDC | 1.2398
VCA, 2017 | 2017 | AUDI | Q2 | ICEV-d |  |  | 6 |  | NEDC | 1.3306
VCA, 2017 | 2017 | AUDI | Q2 | ICEV-d |  |  | 6 |  | NEDC | 1.391
VCA, 2017 | 2017 | AUDI | Q2 | ICEV-d |  |  | 6 |  | NEDC | 1.391
VCA, 2017 | 2017 | AUDI | Q2 | ICEV-d |  |  | 6 |  | NEDC | 1.3003
VCA, 2017 | 2017 | AUDI | Q2 | ICEV-d |  |  | 6 |  | NEDC | 1.3003
VCA, 2017 | 2017 | AUDI | Q2 | ICEV-d |  |  | 6 |  | NEDC | 1.4515
VCA, 2017 | 2017 | AUDI | Q2 | ICEV-d |  |  | 6 |  | NEDC | 1.4818
VCA, 2017 | 2017 | AUDI | Q2 | ICEV-d |  |  | 6 |  | NEDC | 1.512
VCA, 2017 | 2017 | AUDI | Q3 | ICEV-d |  |  | 6 |  | NEDC | 1.3608
VCA, 2017 | 2017 | AUDI | Q3 | ICEV-d |  |  | 6 |  | NEDC | 1.391
VCA, 2017 | 2017 | AUDI | Q3 | ICEV-d |  |  | 6 |  | NEDC | 1.4213
VCA, 2017 | 2017 | AUDI | Q3 | ICEV-d |  |  | 6 |  | NEDC | 1.4818
VCA, 2017 | 2017 | AUDI | Q3 | ICEV-d |  |  | 6 |  | NEDC | 1.512
VCA, 2017 | 2017 | AUDI | Q3 | ICEV-d |  |  | 6 |  | NEDC | 1.5422
VCA, 2017 | 2017 | AUDI | Q3 | ICEV-d |  |  | 6 |  | NEDC | 1.6027
VCA, 2017 | 2017 | AUDI | Q3 | ICEV-d |  |  | 6 |  | NEDC | 1.512
VCA, 2017 | 2017 | AUDI | Q3 | ICEV-d |  |  | 6 |  | NEDC | 1.5725
VCA, 2017 | 2017 | AUDI | Q3 | ICEV-d |  |  | 6 |  | NEDC | 1.5725
VCA, 2017 | 2017 | AUDI | Q3 | ICEV-d |  |  | 6 |  | NEDC | 1.6027
VCA, 2017 | 2017 | AUDI | Q3 | ICEV-d |  |  | 6 |  | NEDC | 1.6632
VCA, 2017 | 2017 | AUDI | Q3 | ICEV-d |  |  | 6 |  | NEDC | 1.6027
VCA, 2017 | 2017 | AUDI | Q3 | ICEV-d |  |  | 6 |  | NEDC | 1.6027
VCA, 2017 | 2017 | AUDI | Q3 | ICEV-d |  |  | 6 |  | NEDC | 1.6934
VCA, 2017 | 2017 | AUDI | Q5 | ICEV-d |  |  | 6 |  | NEDC | 1.512
VCA, 2017 | 2017 | AUDI | Q5 | ICEV-d |  |  | 6 |  | NEDC | 1.5422
VCA, 2017 | 2017 | AUDI | Q5 | ICEV-d |  |  | 6 |  | NEDC | 1.5725
VCA, 2017 | 2017 | AUDI | Q7 | ICEV-d |  |  | 6 |  | NEDC | 1.7539
VCA, 2017 | 2017 | AUDI | Q7 | ICEV-d |  |  | 6 |  | NEDC | 1.8749
VCA, 2017 | 2017 | AUDI | Q7 | ICEV-d |  |  | 6 |  | NEDC | 1.8144
VCA, 2017 | 2017 | AUDI | Q7 | ICEV-d |  |  | 6 |  | NEDC | 1.9354
VCA, 2017 | 2017 | AUDI | Q7 | ICEV-d |  |  | 6 |  | NEDC | 2.1773
VCA, 2017 | 2017 | AUDI | Q7 | ICEV-d |  |  | 6 |  | NEDC | 2.2982
VCA, 2017 | 2017 | AUDI | TT Coupé | ICEV-d |  |  | 6 |  | NEDC | 1.4213
VCA, 2017 | 2017 | AUDI | TT Roadster | ICEV-d |  |  | 6 |  | NEDC | 1.4515
VCA, 2017 | 2017 | BENTLEY MOTORS | Bentayga, MY2018 | ICEV-d |  | 2018 | 6 |  | NEDC | 2.4192
VCA, 2017 | 2017 | BMW | 1 Series 3-door F21, From September 2012 | ICEV-d |  | 2012 | 6 |  | NEDC | 1.0282
VCA, 2017 | 2017 | BMW | 1 Series 3-door F21, From September 2012 | ICEV-d |  | 2012 | 6 |  | NEDC | 1.0886
VCA, 2017 | 2017 | BMW | 1 Series 3-door F21, From September 2012 | ICEV-d |  | 2012 | 6 |  | NEDC | 1.0886
VCA, 2017 | 2017 | BMW | 1 Series 3-door F21, From September 2012 | ICEV-d |  | 2012 | 6 |  | NEDC | 1.1491
VCA, 2017 | 2017 | BMW | 1 Series 3-door F21, From September 2012 | ICEV-d |  | 2012 | 6 |  | NEDC | 1.1794
VCA, 2017 | 2017 | BMW | 1 Series 3-door F21, From September 2012 | ICEV-d |  | 2012 | 6 |  | NEDC | 1.1794
VCA, 2017 | 2017 | BMW | 1 Series 3-door F21, From September 2012 | ICEV-d |  | 2012 | 6 |  | NEDC | 1.2096
VCA, 2017 | 2017 | BMW | 1 Series 3-door F21, From September 2012 | ICEV-d |  | 2012 | 6 |  | NEDC | 1.2398
VCA, 2017 | 2017 | BMW | 1 Series 3-door F21, From September 2012 | ICEV-d |  | 2012 | 6 |  | NEDC | 1.2096
VCA, 2017 | 2017 | BMW | 1 Series 3-door F21, From September 2012 | ICEV-d |  | 2012 | 6 |  | NEDC | 1.2096
VCA, 2017 | 2017 | BMW | 1 Series 3-door F21, From September 2012 | ICEV-d |  | 2012 | 6 |  | NEDC | 1.2398
VCA, 2017 | 2017 | BMW | 1 Series 3-door F21, From September 2012 | ICEV-d |  | 2012 | 6 |  | NEDC | 1.2701
VCA, 2017 | 2017 | BMW | 1 Series 3-door F21, From September 2012 | ICEV-d |  | 2012 | 6 |  | NEDC | 1.2398
VCA, 2017 | 2017 | BMW | 1 Series 3-door F21, From September 2012 | ICEV-d |  | 2012 | 6 |  | NEDC | 1.3003
VCA, 2017 | 2017 | BMW | 1 Series 3-door F21, From September 2012 | ICEV-d |  | 2012 | 6 |  | NEDC | 1.3003
VCA, 2017 | 2017 | BMW | 1 Series 3-door F21, From September 2012 | ICEV-d |  | 2012 | 6 |  | NEDC | 1.3003
VCA, 2017 | 2017 | BMW | 1 Series 3-door F21, From September 2012 | ICEV-d |  | 2012 | 6 |  | NEDC | 1.3608
VCA, 2017 | 2017 | BMW | 1 Series 3-door F21, From September 2012 | ICEV-d |  | 2012 | 6 |  | NEDC | 1.391
VCA, 2017 | 2017 | BMW | 1 Series 5-door F20, From September 2011 | ICEV-d |  | 2011 | 6 |  | NEDC | 1.0282
VCA, 2017 | 2017 | BMW | 1 Series 5-door F20, From September 2011 | ICEV-d |  | 2011 | 6 |  | NEDC | 1.0886
VCA, 2017 | 2017 | BMW | 1 Series 5-door F20, From September 2011 | ICEV-d |  | 2011 | 6 |  | NEDC | 1.0886
VCA, 2017 | 2017 | BMW | 1 Series 5-door F20, From September 2011 | ICEV-d |  | 2011 | 6 |  | NEDC | 1.1491
VCA, 2017 | 2017 | BMW | 1 Series 5-door F20, From September 2011 | ICEV-d |  | 2011 | 6 |  | NEDC | 1.1794
VCA, 2017 | 2017 | BMW | 1 Series 5-door F20, From September 2011 | ICEV-d |  | 2011 | 6 |  | NEDC | 1.1794
VCA, 2017 | 2017 | BMW | 1 Series 5-door F20, From September 2011 | ICEV-d |  | 2011 | 6 |  | NEDC | 1.2096
VCA, 2017 | 2017 | BMW | 1 Series 5-door F20, From September 2011 | ICEV-d |  | 2011 | 6 |  | NEDC | 1.2398
VCA, 2017 | 2017 | BMW | 1 Series 5-door F20, From September 2011 | ICEV-d |  | 2011 | 6 |  | NEDC | 1.2096
VCA, 2017 | 2017 | BMW | 1 Series 5-door F20, From September 2011 | ICEV-d |  | 2011 | 6 |  | NEDC | 1.2096
VCA, 2017 | 2017 | BMW | 1 Series 5-door F20, From September 2011 | ICEV-d |  | 2011 | 6 |  | NEDC | 1.2398
VCA, 2017 | 2017 | BMW | 1 Series 5-door F20, From September 2011 | ICEV-d |  | 2011 | 6 |  | NEDC | 1.2701
VCA, 2017 | 2017 | BMW | 1 Series 5-door F20, From September 2011 | ICEV-d |  | 2011 | 6 |  | NEDC | 1.2398
VCA, 2017 | 2017 | BMW | 1 Series 5-door F20, From September 2011 | ICEV-d |  | 2011 | 6 |  | NEDC | 1.3003
VCA, 2017 | 2017 | BMW | 1 Series 5-door F20, From September 2011 | ICEV-d |  | 2011 | 6 |  | NEDC | 1.3003
VCA, 2017 | 2017 | BMW | 1 Series 5-door F20, From September 2011 | ICEV-d |  | 2011 | 6 |  | NEDC | 1.3003
VCA, 2017 | 2017 | BMW | 1 Series 5-door F20, From September 2011 | ICEV-d |  | 2011 | 6 |  | NEDC | 1.3608
VCA, 2017 | 2017 | BMW | 1 Series 5-door F20, From September 2011 | ICEV-d |  | 2011 | 6 |  | NEDC | 1.3608
VCA, 2017 | 2017 | BMW | 1 Series 5-door F20, From September 2011 | ICEV-d |  | 2011 | 6 |  | NEDC | 1.4213
VCA, 2017 | 2017 | BMW | 1 Series 5-door F20, From September 2011 | ICEV-d |  | 2011 | 6 |  | NEDC | 1.391
VCA, 2017 | 2017 | BMW | 2 Series Active Tourer F45, From March 2016 | ICEV-d |  | 2016 | 6 |  | NEDC | 1.3003
VCA, 2017 | 2017 | BMW | 2 Series Active Tourer F45, From March 2016 | ICEV-d |  | 2016 | 6 |  | NEDC | 1.3306
VCA, 2017 | 2017 | BMW | 2 Series Active Tourer F45, From March 2016 | ICEV-d |  | 2016 | 6 |  | NEDC | 1.4213
VCA, 2017 | 2017 | BMW | 2 Series Active Tourer F45, From March 2016 | ICEV-d |  | 2016 | 6 |  | NEDC | 1.4818
VCA, 2017 | 2017 | BMW | 2 Series Active Tourer F45, From September 2014 | ICEV-d |  | 2014 | 6 |  | NEDC | 1.1491
VCA, 2017 | 2017 | BMW | 2 Series Active Tourer F45, From September 2014 | ICEV-d |  | 2014 | 6 |  | NEDC | 1.1794
VCA, 2017 | 2017 | BMW | 2 Series Active Tourer F45, From September 2014 | ICEV-d |  | 2014 | 6 |  | NEDC | 1.2398
VCA, 2017 | 2017 | BMW | 2 Series Active Tourer F45, From September 2014 | ICEV-d |  | 2014 | 6 |  | NEDC | 1.1794
VCA, 2017 | 2017 | BMW | 2 Series Active Tourer F45, From September 2014 | ICEV-d |  | 2014 | 6 |  | NEDC | 1.2398
VCA, 2017 | 2017 | BMW | 2 Series Active Tourer F45, From September 2014 | ICEV-d |  | 2014 | 6 |  | NEDC | 1.2398
VCA, 2017 | 2017 | BMW | 2 Series Active Tourer F45, From September 2014 | ICEV-d |  | 2014 | 6 |  | NEDC | 1.3003
VCA, 2017 | 2017 | BMW | 2 Series Active Tourer F45, From September 2014 | ICEV-d |  | 2014 | 6 |  | NEDC | 1.3003
VCA, 2017 | 2017 | BMW | 2 Series Active Tourer F45, From September 2014 | ICEV-d |  | 2014 | 6 |  | NEDC | 1.3003
VCA, 2017 | 2017 | BMW | 2 Series Active Tourer F45, From September 2014 | ICEV-d |  | 2014 | 6 |  | NEDC | 1.3306
VCA, 2017 | 2017 | BMW | 2 Series Active Tourer F45, From September 2014 | ICEV-d |  | 2014 | 6 |  | NEDC | 1.3306
VCA, 2017 | 2017 | BMW | 2 Series Active Tourer F45, From September 2014 | ICEV-d |  | 2014 | 6 |  | NEDC | 1.3608
VCA, 2017 | 2017 | BMW | 2 Series Active Tourer F45, From September 2014 | ICEV-d |  | 2014 | 6 |  | NEDC | 1.391
VCA, 2017 | 2017 | BMW | 2 Series Active Tourer F45, From September 2014 | ICEV-d |  | 2014 | 6 |  | NEDC | 1.4515
VCA, 2017 | 2017 | BMW | 2 Series Convertible F23, From February 2015 | ICEV-d |  | 2015 | 6 |  | NEDC | 1.3003
VCA, 2017 | 2017 | BMW | 2 Series Convertible F23, From February 2015 | ICEV-d |  | 2015 | 6 |  | NEDC | 1.391
VCA, 2017 | 2017 | BMW | 2 Series Convertible F23, From February 2015 | ICEV-d |  | 2015 | 6 |  | NEDC | 1.3306
VCA, 2017 | 2017 | BMW | 2 Series Convertible F23, From February 2015 | ICEV-d |  | 2015 | 6 |  | NEDC | 1.4213
VCA, 2017 | 2017 | BMW | 2 Series Convertible F23, From February 2015 | ICEV-d |  | 2015 | 6 |  | NEDC | 1.4818
VCA, 2017 | 2017 | BMW | 2 Series Convertible F23, From July 2016 | ICEV-d |  | 2016 | 6 |  | NEDC | 1.3306
VCA, 2017 | 2017 | BMW | 2 Series Convertible F23, From July 2016 | ICEV-d |  | 2016 | 6 |  | NEDC | 1.391
VCA, 2017 | 2017 | BMW | 2 Series Convertible F23, From July 2016 | ICEV-d |  | 2016 | 6 |  | NEDC | 1.3608
VCA, 2017 | 2017 | BMW | 2 Series Convertible F23, From July 2016 | ICEV-d |  | 2016 | 6 |  | NEDC | 1.4213
VCA, 2017 | 2017 | BMW | 2 Series Coupé F22, From July 2016 | ICEV-d |  | 2016 | 6 |  | NEDC | 1.2398
VCA, 2017 | 2017 | BMW | 2 Series Coupé F22, From July 2016 | ICEV-d |  | 2016 | 6 |  | NEDC | 1.3003
VCA, 2017 | 2017 | BMW | 2 Series Coupé F22, From March 2014 | ICEV-d |  | 2014 | 6 |  | NEDC | 1.2398
VCA, 2017 | 2017 | BMW | 2 Series Coupé F22, From March 2014 | ICEV-d |  | 2014 | 6 |  | NEDC | 1.1794
VCA, 2017 | 2017 | BMW | 2 Series Coupé F22, From March 2014 | ICEV-d |  | 2014 | 6 |  | NEDC | 1.2398
VCA, 2017 | 2017 | BMW | 2 Series Coupé F22, From March 2014 | ICEV-d |  | 2014 | 6 |  | NEDC | 1.3003
VCA, 2017 | 2017 | BMW | 2 Series Coupé F22, From March 2014 | ICEV-d |  | 2014 | 6 |  | NEDC | 1.3306
VCA, 2017 | 2017 | BMW | 2 Series Coupé F22, From March 2014 | ICEV-d |  | 2014 | 6 |  | NEDC | 1.2701
VCA, 2017 | 2017 | BMW | 2 Series Coupé F22, From March 2014 | ICEV-d |  | 2014 | 6 |  | NEDC | 1.3003
VCA, 2017 | 2017 | BMW | 2 Series Coupé F22, From March 2014 | ICEV-d |  | 2014 | 6 |  | NEDC | 1.3306
VCA, 2017 | 2017 | BMW | 2 Series Coupé F22, From March 2014 | ICEV-d |  | 2014 | 6 |  | NEDC | 1.3608
VCA, 2017 | 2017 | BMW | 2 Series Coupé F22, From March 2014 | ICEV-d |  | 2014 | 6 |  | NEDC | 1.4213
VCA, 2017 | 2017 | BMW | 2 Series Coupé F22, From March 2014 | ICEV-d |  | 2014 | 6 |  | NEDC | 1.391
VCA, 2017 | 2017 | BMW | 2 Series Gran Tourer F46, From June 2015 | ICEV-d |  | 2015 | 6 |  | NEDC | 1.2398
VCA, 2017 | 2017 | BMW | 2 Series Gran Tourer F46, From June 2015 | ICEV-d |  | 2015 | 6 |  | NEDC | 1.2398
VCA, 2017 | 2017 | BMW | 2 Series Gran Tourer F46, From June 2015 | ICEV-d |  | 2015 | 6 |  | NEDC | 1.3003
VCA, 2017 | 2017 | BMW | 2 Series Gran Tourer F46, From June 2015 | ICEV-d |  | 2015 | 6 |  | NEDC | 1.2701
VCA, 2017 | 2017 | BMW | 2 Series Gran Tourer F46, From June 2015 | ICEV-d |  | 2015 | 6 |  | NEDC | 1.3306
VCA, 2017 | 2017 | BMW | 2 Series Gran Tourer F46, From June 2015 | ICEV-d |  | 2015 | 6 |  | NEDC | 1.3306
VCA, 2017 | 2017 | BMW | 2 Series Gran Tourer F46, From June 2015 | ICEV-d |  | 2015 | 6 |  | NEDC | 1.3608
VCA, 2017 | 2017 | BMW | 2 Series Gran Tourer F46, From June 2015 | ICEV-d |  | 2015 | 6 |  | NEDC | 1.3608
VCA, 2017 | 2017 | BMW | 2 Series Gran Tourer F46, From June 2015 | ICEV-d |  | 2015 | 6 |  | NEDC | 1.3608
VCA, 2017 | 2017 | BMW | 2 Series Gran Tourer F46, From June 2015 | ICEV-d |  | 2015 | 6 |  | NEDC | 1.3608
VCA, 2017 | 2017 | BMW | 2 Series Gran Tourer F46, From June 2015 | ICEV-d |  | 2015 | 6 |  | NEDC | 1.4213
VCA, 2017 | 2017 | BMW | 2 Series Gran Tourer F46, From June 2015 | ICEV-d |  | 2015 | 6 |  | NEDC | 1.4213
VCA, 2017 | 2017 | BMW | 2 Series Gran Tourer F46, From June 2015 | ICEV-d |  | 2015 | 6 |  | NEDC | 1.4818
VCA, 2017 | 2017 | BMW | 2 Series Gran Tourer F46, From June 2015 | ICEV-d |  | 2015 | 6 |  | NEDC | 1.5422
VCA, 2017 | 2017 | BMW | 3 Series Gran Turismo F34, From June 2013 | ICEV-d |  | 2013 | 6 |  | NEDC | 1.3306
VCA, 2017 | 2017 | BMW | 3 Series Gran Turismo F34, From June 2013 | ICEV-d |  | 2013 | 6 |  | NEDC | 1.391
VCA, 2017 | 2017 | BMW | 3 Series Gran Turismo F34, From June 2013 | ICEV-d |  | 2013 | 6 |  | NEDC | 1.3608
VCA, 2017 | 2017 | BMW | 3 Series Gran Turismo F34, From June 2013 | ICEV-d |  | 2013 | 6 |  | NEDC | 1.4213
VCA, 2017 | 2017 | BMW | 3 Series Gran Turismo F34, From June 2013 | ICEV-d |  | 2013 | 6 |  | NEDC | 1.3608
VCA, 2017 | 2017 | BMW | 3 Series Gran Turismo F34, From June 2013 | ICEV-d |  | 2013 | 6 |  | NEDC | 1.4213
VCA, 2017 | 2017 | BMW | 3 Series Gran Turismo F34, From June 2013 | ICEV-d |  | 2013 | 6 |  | NEDC | 1.391
VCA, 2017 | 2017 | BMW | 3 Series Gran Turismo F34, From June 2013 | ICEV-d |  | 2013 | 6 |  | NEDC | 1.4515
VCA, 2017 | 2017 | BMW | 3 Series Gran Turismo F34, From June 2013 | ICEV-d |  | 2013 | 6 |  | NEDC | 1.4213
VCA, 2017 | 2017 | BMW | 3 Series Gran Turismo F34, From June 2013 | ICEV-d |  | 2013 | 6 |  | NEDC | 1.4515
VCA, 2017 | 2017 | BMW | 3 Series Gran Turismo F34, From June 2013 | ICEV-d |  | 2013 | 6 |  | NEDC | 1.5422
VCA, 2017 | 2017 | BMW | 3 Series Gran Turismo F34, From June 2013 | ICEV-d |  | 2013 | 6 |  | NEDC | 1.5725
VCA, 2017 | 2017 | BMW | 3 Series Gran Turismo F34, From June 2013 | ICEV-d |  | 2013 | 6 |  | NEDC | 1.5422
VCA, 2017 | 2017 | BMW | 3 Series Gran Turismo F34, From June 2013 | ICEV-d |  | 2013 | 6 |  | NEDC | 1.5725
VCA, 2017 | 2017 | BMW | 3 Series Gran Turismo F34, From June 2013 | ICEV-d |  | 2013 | 6 |  | NEDC | 1.5725
VCA, 2017 | 2017 | BMW | 3 Series Gran Turismo F34, From June 2013 | ICEV-d |  | 2013 | 6 |  | NEDC | 1.6027
VCA, 2017 | 2017 | BMW | 3 Series Gran Turismo F34, From June 2013 | ICEV-d |  | 2013 | 6 |  | NEDC | 1.6632
VCA, 2017 | 2017 | BMW | 3 Series Gran Turismo F34, From June 2013 | ICEV-d |  | 2013 | 6 |  | NEDC | 1.6934
VCA, 2017 | 2017 | BMW | 3 Series Gran Turismo F34, From June 2013 | ICEV-d |  | 2013 | 6 |  | NEDC | 1.7237
VCA, 2017 | 2017 | BMW | 3 Series Gran Turismo F34, From June 2013 | ICEV-d |  | 2013 | 6 |  | NEDC | 1.7237
VCA, 2017 | 2017 | BMW | 3 Series Saloon F30, From February 2012 | ICEV-d |  | 2012 | 6 |  | NEDC | 1.1491
VCA, 2017 | 2017 | BMW | 3 Series Saloon F30, From February 2012 | ICEV-d |  | 2012 | 6 |  | NEDC | 1.2398
VCA, 2017 | 2017 | BMW | 3 Series Saloon F30, From February 2012 | ICEV-d |  | 2012 | 6 |  | NEDC | 1.2398
VCA, 2017 | 2017 | BMW | 3 Series Saloon F30, From February 2012 | ICEV-d |  | 2012 | 6 |  | NEDC | 1.2398
VCA, 2017 | 2017 | BMW | 3 Series Saloon F30, From February 2012 | ICEV-d |  | 2012 | 6 |  | NEDC | 1.2096
VCA, 2017 | 2017 | BMW | 3 Series Saloon F30, From February 2012 | ICEV-d |  | 2012 | 6 |  | NEDC | 1.2398
VCA, 2017 | 2017 | BMW | 3 Series Saloon F30, From February 2012 | ICEV-d |  | 2012 | 6 |  | NEDC | 1.1794
VCA, 2017 | 2017 | BMW | 3 Series Saloon F30, From February 2012 | ICEV-d |  | 2012 | 6 |  | NEDC | 1.3003
VCA, 2017 | 2017 | BMW | 3 Series Saloon F30, From February 2012 | ICEV-d |  | 2012 | 6 |  | NEDC | 1.3003
VCA, 2017 | 2017 | BMW | 3 Series Saloon F30, From February 2012 | ICEV-d |  | 2012 | 6 |  | NEDC | 1.2701
VCA, 2017 | 2017 | BMW | 3 Series Saloon F30, From February 2012 | ICEV-d |  | 2012 | 6 |  | NEDC | 1.2701
VCA, 2017 | 2017 | BMW | 3 Series Saloon F30, From February 2012 | ICEV-d |  | 2012 | 6 |  | NEDC | 1.3306
VCA, 2017 | 2017 | BMW | 3 Series Saloon F30, From February 2012 | ICEV-d |  | 2012 | 6 |  | NEDC | 1.3306
VCA, 2017 | 2017 | BMW | 3 Series Saloon F30, From February 2012 | ICEV-d |  | 2012 | 6 |  | NEDC | 1.2701
VCA, 2017 | 2017 | BMW | 3 Series Saloon F30, From February 2012 | ICEV-d |  | 2012 | 6 |  | NEDC | 1.2701
VCA, 2017 | 2017 | BMW | 3 Series Saloon F30, From February 2012 | ICEV-d |  | 2012 | 6 |  | NEDC | 1.3306
VCA, 2017 | 2017 | BMW | 3 Series Saloon F30, From February 2012 | ICEV-d |  | 2012 | 6 |  | NEDC | 1.3306
VCA, 2017 | 2017 | BMW | 3 Series Saloon F30, From February 2012 | ICEV-d |  | 2012 | 6 |  | NEDC | 1.3003
VCA, 2017 | 2017 | BMW | 3 Series Saloon F30, From February 2012 | ICEV-d |  | 2012 | 6 |  | NEDC | 1.3608
VCA, 2017 | 2017 | BMW | 3 Series Saloon F30, From February 2012 | ICEV-d |  | 2012 | 6 |  | NEDC | 1.3608
VCA, 2017 | 2017 | BMW | 3 Series Saloon F30, From February 2012 | ICEV-d |  | 2012 | 6 |  | NEDC | 1.4213
VCA, 2017 | 2017 | BMW | 3 Series Saloon F30, From February 2012 | ICEV-d |  | 2012 | 6 |  | NEDC | 1.4515
VCA, 2017 | 2017 | BMW | 3 Series Saloon F30, From February 2012 | ICEV-d |  | 2012 | 6 |  | NEDC | 1.391
VCA, 2017 | 2017 | BMW | 3 Series Saloon F30, From February 2012 | ICEV-d |  | 2012 | 6 |  | NEDC | 1.4818
VCA, 2017 | 2017 | BMW | 3 Series Saloon F30, From February 2012 | ICEV-d |  | 2012 | 6 |  | NEDC | 1.4515
VCA, 2017 | 2017 | BMW | 3 Series Saloon F30, From February 2012 | ICEV-d |  | 2012 | 6 |  | NEDC | 1.512
VCA, 2017 | 2017 | BMW | 3 Series Saloon F30, From February 2012 | ICEV-d |  | 2012 | 6 |  | NEDC | 1.512
VCA, 2017 | 2017 | BMW | 3 Series Saloon F30, From February 2012 | ICEV-d |  | 2012 | 6 |  | NEDC | 1.6027
VCA, 2017 | 2017 | BMW | 3 Series Saloon F30, From February 2012 | ICEV-d |  | 2012 | 6 |  | NEDC | 1.6632
VCA, 2017 | 2017 | BMW | 3 Series Touring F31, from September 2012 | ICEV-d |  | 2012 | 6 |  | NEDC | 1.2096
VCA, 2017 | 2017 | BMW | 3 Series Touring F31, from September 2012 | ICEV-d |  | 2012 | 6 |  | NEDC | 1.2398
VCA, 2017 | 2017 | BMW | 3 Series Touring F31, from September 2012 | ICEV-d |  | 2012 | 6 |  | NEDC | 1.3306
VCA, 2017 | 2017 | BMW | 3 Series Touring F31, from September 2012 | ICEV-d |  | 2012 | 6 |  | NEDC | 1.3306
VCA, 2017 | 2017 | BMW | 3 Series Touring F31, from September 2012 | ICEV-d |  | 2012 | 6 |  | NEDC | 1.391
VCA, 2017 | 2017 | BMW | 3 Series Touring F31, from September 2012 | ICEV-d |  | 2012 | 6 |  | NEDC | 1.391
VCA, 2017 | 2017 | BMW | 3 Series Touring F31, from September 2012 | ICEV-d |  | 2012 | 6 |  | NEDC | 1.3003
VCA, 2017 | 2017 | BMW | 3 Series Touring F31, from September 2012 | ICEV-d |  | 2012 | 6 |  | NEDC | 1.3608
VCA, 2017 | 2017 | BMW | 3 Series Touring F31, from September 2012 | ICEV-d |  | 2012 | 6 |  | NEDC | 1.3608
VCA, 2017 | 2017 | BMW | 3 Series Touring F31, from September 2012 | ICEV-d |  | 2012 | 6 |  | NEDC | 1.391
VCA, 2017 | 2017 | BMW | 3 Series Touring F31, from September 2012 | ICEV-d |  | 2012 | 6 |  | NEDC | 1.3003
VCA, 2017 | 2017 | BMW | 3 Series Touring F31, from September 2012 | ICEV-d |  | 2012 | 6 |  | NEDC | 1.3608
VCA, 2017 | 2017 | BMW | 3 Series Touring F31, from September 2012 | ICEV-d |  | 2012 | 6 |  | NEDC | 1.3608
VCA, 2017 | 2017 | BMW | 3 Series Touring F31, from September 2012 | ICEV-d |  | 2012 | 6 |  | NEDC | 1.4213
VCA, 2017 | 2017 | BMW | 3 Series Touring F31, from September 2012 | ICEV-d |  | 2012 | 6 |  | NEDC | 1.3306
VCA, 2017 | 2017 | BMW | 3 Series Touring F31, from September 2012 | ICEV-d |  | 2012 | 6 |  | NEDC | 1.3608
VCA, 2017 | 2017 | BMW | 3 Series Touring F31, from September 2012 | ICEV-d |  | 2012 | 6 |  | NEDC | 1.2701
VCA, 2017 | 2017 | BMW | 3 Series Touring F31, from September 2012 | ICEV-d |  | 2012 | 6 |  | NEDC | 1.3003
VCA, 2017 | 2017 | BMW | 3 Series Touring F31, from September 2012 | ICEV-d |  | 2012 | 6 |  | NEDC | 1.4213
VCA, 2017 | 2017 | BMW | 3 Series Touring F31, from September 2012 | ICEV-d |  | 2012 | 6 |  | NEDC | 1.4818
VCA, 2017 | 2017 | BMW | 3 Series Touring F31, from September 2012 | ICEV-d |  | 2012 | 6 |  | NEDC | 1.4818
VCA, 2017 | 2017 | BMW | 3 Series Touring F31, from September 2012 | ICEV-d |  | 2012 | 6 |  | NEDC | 1.512
VCA, 2017 | 2017 | BMW | 3 Series Touring F31, from September 2012 | ICEV-d |  | 2012 | 6 |  | NEDC | 1.5422
VCA, 2017 | 2017 | BMW | 3 Series Touring F31, from September 2012 | ICEV-d |  | 2012 | 6 |  | NEDC | 1.6027
VCA, 2017 | 2017 | BMW | 3 Series Touring F31, from September 2012 | ICEV-d |  | 2012 | 6 |  | NEDC | 1.6632
VCA, 2017 | 2017 | BMW | 3 Series Touring F31, from September 2012 | ICEV-d |  | 2012 | 6 |  | NEDC | 1.7237
VCA, 2017 | 2017 | BMW | 4 Series Convertible F33, From March 2014 | ICEV-d |  | 2014 | 6 |  | NEDC | 1.3306
VCA, 2017 | 2017 | BMW | 4 Series Convertible F33, From March 2014 | ICEV-d |  | 2014 | 6 |  | NEDC | 1.4515
VCA, 2017 | 2017 | BMW | 4 Series Convertible F33, From March 2014 | ICEV-d |  | 2014 | 6 |  | NEDC | 1.4213
VCA, 2017 | 2017 | BMW | 4 Series Convertible F33, From March 2014 | ICEV-d |  | 2014 | 6 |  | NEDC | 1.5422
VCA, 2017 | 2017 | BMW | 4 Series Convertible F33, From March 2014 | ICEV-d |  | 2014 | 6 |  | NEDC | 1.512
VCA, 2017 | 2017 | BMW | 4 Series Convertible F33, From March 2014 | ICEV-d |  | 2014 | 6 |  | NEDC | 1.5725
VCA, 2017 | 2017 | BMW | 4 Series Convertible F33, From March 2014 | ICEV-d |  | 2014 | 6 |  | NEDC | 1.5725
VCA, 2017 | 2017 | BMW | 4 Series Convertible F33, From March 2014 | ICEV-d |  | 2014 | 6 |  | NEDC | 1.633
VCA, 2017 | 2017 | BMW | 4 Series Convertible F33, From March 2014 | ICEV-d |  | 2014 | 6 |  | NEDC | 1.6632
VCA, 2017 | 2017 | BMW | 4 Series Convertible F33, From March 2014 | ICEV-d |  | 2014 | 6 |  | NEDC | 1.7842
VCA, 2017 | 2017 | BMW | 4 Series Coupé F32, From October 2013 | ICEV-d |  | 2013 | 6 |  | NEDC | 1.2398
VCA, 2017 | 2017 | BMW | 4 Series Coupé F32, From October 2013 | ICEV-d |  | 2013 | 6 |  | NEDC | 1.2701
VCA, 2017 | 2017 | BMW | 4 Series Coupé F32, From October 2013 | ICEV-d |  | 2013 | 6 |  | NEDC | 1.2096
VCA, 2017 | 2017 | BMW | 4 Series Coupé F32, From October 2013 | ICEV-d |  | 2013 | 6 |  | NEDC | 1.3306
VCA, 2017 | 2017 | BMW | 4 Series Coupé F32, From October 2013 | ICEV-d |  | 2013 | 6 |  | NEDC | 1.3608
VCA, 2017 | 2017 | BMW | 4 Series Coupé F32, From October 2013 | ICEV-d |  | 2013 | 6 |  | NEDC | 1.2701
VCA, 2017 | 2017 | BMW | 4 Series Coupé F32, From October 2013 | ICEV-d |  | 2013 | 6 |  | NEDC | 1.3003
VCA, 2017 | 2017 | BMW | 4 Series Coupé F32, From October 2013 | ICEV-d |  | 2013 | 6 |  | NEDC | 1.3608
VCA, 2017 | 2017 | BMW | 4 Series Coupé F32, From October 2013 | ICEV-d |  | 2013 | 6 |  | NEDC | 1.3306
VCA, 2017 | 2017 | BMW | 4 Series Coupé F32, From October 2013 | ICEV-d |  | 2013 | 6 |  | NEDC | 1.3306
VCA, 2017 | 2017 | BMW | 4 Series Coupé F32, From October 2013 | ICEV-d |  | 2013 | 6 |  | NEDC | 1.4213
VCA, 2017 | 2017 | BMW | 4 Series Coupé F32, From October 2013 | ICEV-d |  | 2013 | 6 |  | NEDC | 1.4213
VCA, 2017 | 2017 | BMW | 4 Series Coupé F32, From October 2013 | ICEV-d |  | 2013 | 6 |  | NEDC | 1.4213
VCA, 2017 | 2017 | BMW | 4 Series Coupé F32, From October 2013 | ICEV-d |  | 2013 | 6 |  | NEDC | 1.4818
VCA, 2017 | 2017 | BMW | 4 Series Coupé F32, From October 2013 | ICEV-d |  | 2013 | 6 |  | NEDC | 1.512
VCA, 2017 | 2017 | BMW | 4 Series Coupé F32, From October 2013 | ICEV-d |  | 2013 | 6 |  | NEDC | 1.5725
VCA, 2017 | 2017 | BMW | 4 Series Coupé F32, From October 2013 | ICEV-d |  | 2013 | 6 |  | NEDC | 1.5422
VCA, 2017 | 2017 | BMW | 4 Series Coupé F32, From October 2013 | ICEV-d |  | 2013 | 6 |  | NEDC | 1.633
VCA, 2017 | 2017 | BMW | 4 Series Coupé F32, From October 2013 | ICEV-d |  | 2013 | 6 |  | NEDC | 1.6934
VCA, 2017 | 2017 | BMW | 4 Series Gran Coupé F36, From June 2014 | ICEV-d |  | 2014 | 6 |  | NEDC | 1.2096
VCA, 2017 | 2017 | BMW | 4 Series Gran Coupé F36, From June 2014 | ICEV-d |  | 2014 | 6 |  | NEDC | 1.3003
VCA, 2017 | 2017 | BMW | 4 Series Gran Coupé F36, From June 2014 | ICEV-d |  | 2014 | 6 |  | NEDC | 1.3003
VCA, 2017 | 2017 | BMW | 4 Series Gran Coupé F36, From June 2014 | ICEV-d |  | 2014 | 6 |  | NEDC | 1.3306
VCA, 2017 | 2017 | BMW | 4 Series Gran Coupé F36, From June 2014 | ICEV-d |  | 2014 | 6 |  | NEDC | 1.3608
VCA, 2017 | 2017 | BMW | 4 Series Gran Coupé F36, From June 2014 | ICEV-d |  | 2014 | 6 |  | NEDC | 1.2701
VCA, 2017 | 2017 | BMW | 4 Series Gran Coupé F36, From June 2014 | ICEV-d |  | 2014 | 6 |  | NEDC | 1.3003
VCA, 2017 | 2017 | BMW | 4 Series Gran Coupé F36, From June 2014 | ICEV-d |  | 2014 | 6 |  | NEDC | 1.3608
VCA, 2017 | 2017 | BMW | 4 Series Gran Coupé F36, From June 2014 | ICEV-d |  | 2014 | 6 |  | NEDC | 1.3608
VCA, 2017 | 2017 | BMW | 4 Series Gran Coupé F36, From June 2014 | ICEV-d |  | 2014 | 6 |  | NEDC | 1.391
VCA, 2017 | 2017 | BMW | 4 Series Gran Coupé F36, From June 2014 | ICEV-d |  | 2014 | 6 |  | NEDC | 1.4515
VCA, 2017 | 2017 | BMW | 4 Series Gran Coupé F36, From June 2014 | ICEV-d |  | 2014 | 6 |  | NEDC | 1.4818
VCA, 2017 | 2017 | BMW | 4 Series Gran Coupé F36, From June 2014 | ICEV-d |  | 2014 | 6 |  | NEDC | 1.6027
VCA, 2017 | 2017 | BMW | 4 Series Gran Coupé F36, From June 2014 | ICEV-d |  | 2014 | 6 |  | NEDC | 1.6632
VCA, 2017 | 2017 | BMW | 4 Series Gran Coupé F36, From June 2014 | ICEV-d |  | 2014 | 6 |  | NEDC | 1.7237
VCA, 2017 | 2017 | BMW | 5 Series Gran Turismo F07, From October 2009 | ICEV-d |  | 2009 | 6 |  | NEDC | 1.6934
VCA, 2017 | 2017 | BMW | 5 Series Gran Turismo F07, From October 2009 | ICEV-d |  | 2009 | 6 |  | NEDC | 1.6632
VCA, 2017 | 2017 | BMW | 5 Series Gran Turismo F07, From October 2009 | ICEV-d |  | 2009 | 6 |  | NEDC | 1.7237
VCA, 2017 | 2017 | BMW | 5 Series Gran Turismo F07, From October 2009 | ICEV-d |  | 2009 | 6 |  | NEDC | 1.8144
VCA, 2017 | 2017 | BMW | 5 Series Gran Turismo F07, From October 2009 | ICEV-d |  | 2009 | 6 |  | NEDC | 1.7539
VCA, 2017 | 2017 | BMW | 5 Series Gran Turismo F07, From October 2009 | ICEV-d |  | 2009 | 6 |  | NEDC | 1.8144
VCA, 2017 | 2017 | BMW | 5 Series Gran Turismo F07, From October 2009 | ICEV-d |  | 2009 | 6 |  | NEDC | 1.7842
VCA, 2017 | 2017 | BMW | 5 Series Gran Turismo F07, From October 2009 | ICEV-d |  | 2009 | 6 |  | NEDC | 1.8446
VCA, 2017 | 2017 | BMW | 5 Series Saloon F10, From March 2010 | ICEV-d |  | 2010 | 6 |  | NEDC | 1.2701
VCA, 2017 | 2017 | BMW | 5 Series Saloon F10, From March 2010 | ICEV-d |  | 2010 | 6 |  | NEDC | 1.2398
VCA, 2017 | 2017 | BMW | 5 Series Saloon F10, From March 2010 | ICEV-d |  | 2010 | 6 |  | NEDC | 1.3003
VCA, 2017 | 2017 | BMW | 5 Series Saloon F10, From March 2010 | ICEV-d |  | 2010 | 6 |  | NEDC | 1.3306
VCA, 2017 | 2017 | BMW | 5 Series Saloon F10, From March 2010 | ICEV-d |  | 2010 | 6 |  | NEDC | 1.3608
VCA, 2017 | 2017 | BMW | 5 Series Saloon F10, From March 2010 | ICEV-d |  | 2010 | 6 |  | NEDC | 1.391
VCA, 2017 | 2017 | BMW | 5 Series Saloon F10, From March 2010 | ICEV-d |  | 2010 | 6 |  | NEDC | 1.4213
VCA, 2017 | 2017 | BMW | 5 Series Saloon F10, From March 2010 | ICEV-d |  | 2010 | 6 |  | NEDC | 1.3003
VCA, 2017 | 2017 | BMW | 5 Series Saloon F10, From March 2010 | ICEV-d |  | 2010 | 6 |  | NEDC | 1.3003
VCA, 2017 | 2017 | BMW | 5 Series Saloon F10, From March 2010 | ICEV-d |  | 2010 | 6 |  | NEDC | 1.3608
VCA, 2017 | 2017 | BMW | 5 Series Saloon F10, From March 2010 | ICEV-d |  | 2010 | 6 |  | NEDC | 1.3608
VCA, 2017 | 2017 | BMW | 5 Series Saloon F10, From March 2010 | ICEV-d |  | 2010 | 6 |  | NEDC | 1.4213
VCA, 2017 | 2017 | BMW | 5 Series Saloon F10, From March 2010 | ICEV-d |  | 2010 | 6 |  | NEDC | 1.4213
VCA, 2017 | 2017 | BMW | 5 Series Saloon F10, From March 2010 | ICEV-d |  | 2010 | 6 |  | NEDC | 1.4818
VCA, 2017 | 2017 | BMW | 5 Series Saloon F10, From March 2010 | ICEV-d |  | 2010 | 6 |  | NEDC | 1.4818
VCA, 2017 | 2017 | BMW | 5 Series Saloon F10, From March 2010 | ICEV-d |  | 2010 | 6 |  | NEDC | 1.5422
VCA, 2017 | 2017 | BMW | 5 Series Saloon F10, From March 2010 | ICEV-d |  | 2010 | 6 |  | NEDC | 1.512
VCA, 2017 | 2017 | BMW | 5 Series Saloon F10, From March 2010 | ICEV-d |  | 2010 | 6 |  | NEDC | 1.6027
VCA, 2017 | 2017 | BMW | 5 Series Saloon F10, From March 2010 | ICEV-d |  | 2010 | 6 |  | NEDC | 1.5422
VCA, 2017 | 2017 | BMW | 5 Series Saloon F10, From March 2010 | ICEV-d |  | 2010 | 6 |  | NEDC | 1.6027
VCA, 2017 | 2017 | BMW | 5 Series Saloon F10, From March 2010 | ICEV-d |  | 2010 | 6 |  | NEDC | 1.6632
VCA, 2017 | 2017 | BMW | 5 Series Saloon F10, From March 2010 | ICEV-d |  | 2010 | 6 |  | NEDC | 1.633
VCA, 2017 | 2017 | BMW | 5 Series Saloon F10, From March 2010 | ICEV-d |  | 2010 | 6 |  | NEDC | 1.6934
VCA, 2017 | 2017 | BMW | 5 Series Saloon G30, From February 2017 | ICEV-d |  | 2017 | 6 |  | NEDC | 1.2398
VCA, 2017 | 2017 | BMW | 5 Series Saloon G30, From February 2017 | ICEV-d |  | 2017 | 6 |  | NEDC | 1.3003
VCA, 2017 | 2017 | BMW | 5 Series Saloon G30, From February 2017 | ICEV-d |  | 2017 | 6 |  | NEDC | 1.3608
VCA, 2017 | 2017 | BMW | 5 Series Saloon G30, From February 2017 | ICEV-d |  | 2017 | 6 |  | NEDC | 1.4213
VCA, 2017 | 2017 | BMW | 5 Series Saloon G30, From February 2017 | ICEV-d |  | 2017 | 6 |  | NEDC | 1.4213
VCA, 2017 | 2017 | BMW | 5 Series Saloon G30, From February 2017 | ICEV-d |  | 2017 | 6 |  | NEDC | 1.6027
VCA, 2017 | 2017 | BMW | 5 Series Touring F11, From March 2010 | ICEV-d |  | 2010 | 6 |  | NEDC | 1.3608
VCA, 2017 | 2017 | BMW | 5 Series Touring F11, From March 2010 | ICEV-d |  | 2010 | 6 |  | NEDC | 1.4213
VCA, 2017 | 2017 | BMW | 5 Series Touring F11, From March 2010 | ICEV-d |  | 2010 | 6 |  | NEDC | 1.4213
VCA, 2017 | 2017 | BMW | 5 Series Touring F11, From March 2010 | ICEV-d |  | 2010 | 6 |  | NEDC | 1.4515
VCA, 2017 | 2017 | BMW | 5 Series Touring F11, From March 2010 | ICEV-d |  | 2010 | 6 |  | NEDC | 1.4818
VCA, 2017 | 2017 | BMW | 5 Series Touring F11, From March 2010 | ICEV-d |  | 2010 | 6 |  | NEDC | 1.3608
VCA, 2017 | 2017 | BMW | 5 Series Touring F11, From March 2010 | ICEV-d |  | 2010 | 6 |  | NEDC | 1.391
VCA, 2017 | 2017 | BMW | 5 Series Touring F11, From March 2010 | ICEV-d |  | 2010 | 6 |  | NEDC | 1.4213
VCA, 2017 | 2017 | BMW | 5 Series Touring F11, From March 2010 | ICEV-d |  | 2010 | 6 |  | NEDC | 1.4515
VCA, 2017 | 2017 | BMW | 5 Series Touring F11, From March 2010 | ICEV-d |  | 2010 | 6 |  | NEDC | 1.4818
VCA, 2017 | 2017 | BMW | 5 Series Touring F11, From March 2010 | ICEV-d |  | 2010 | 6 |  | NEDC | 1.4818
VCA, 2017 | 2017 | BMW | 5 Series Touring F11, From March 2010 | ICEV-d |  | 2010 | 6 |  | NEDC | 1.512
VCA, 2017 | 2017 | BMW | 5 Series Touring F11, From March 2010 | ICEV-d |  | 2010 | 6 |  | NEDC | 1.512
VCA, 2017 | 2017 | BMW | 5 Series Touring F11, From March 2010 | ICEV-d |  | 2010 | 6 |  | NEDC | 1.5725
VCA, 2017 | 2017 | BMW | 5 Series Touring F11, From March 2010 | ICEV-d |  | 2010 | 6 |  | NEDC | 1.5422
VCA, 2017 | 2017 | BMW | 5 Series Touring F11, From March 2010 | ICEV-d |  | 2010 | 6 |  | NEDC | 1.633
VCA, 2017 | 2017 | BMW | 5 Series Touring F11, From March 2010 | ICEV-d |  | 2010 | 6 |  | NEDC | 1.6027
VCA, 2017 | 2017 | BMW | 5 Series Touring F11, From March 2010 | ICEV-d |  | 2010 | 6 |  | NEDC | 1.6934
VCA, 2017 | 2017 | BMW | 5 Series Touring F11, From March 2010 | ICEV-d |  | 2010 | 6 |  | NEDC | 1.6027
VCA, 2017 | 2017 | BMW | 5 Series Touring F11, From March 2010 | ICEV-d |  | 2010 | 6 |  | NEDC | 1.6632
VCA, 2017 | 2017 | BMW | 5 Series Touring F11, From March 2010 | ICEV-d |  | 2010 | 6 |  | NEDC | 1.7237
VCA, 2017 | 2017 | BMW | 5 Series Touring F11, From March 2010 | ICEV-d |  | 2010 | 6 |  | NEDC | 1.7237
VCA, 2017 | 2017 | BMW | 5 Series Touring F11, From March 2010 | ICEV-d |  | 2010 | 6 |  | NEDC | 1.7842
VCA, 2017 | 2017 | BMW | 6 Series Convertible F12, From March 2011 | ICEV-d |  | 2011 | 6 |  | NEDC | 1.6934
VCA, 2017 | 2017 | BMW | 6 Series Convertible F12, From March 2011 | ICEV-d |  | 2011 | 6 |  | NEDC | 1.7539
VCA, 2017 | 2017 | BMW | 6 Series Coupé F13, From March 2011 | ICEV-d |  | 2011 | 6 |  | NEDC | 1.633
VCA, 2017 | 2017 | BMW | 6 Series Coupé F13, From March 2011 | ICEV-d |  | 2011 | 6 |  | NEDC | 1.6632
VCA, 2017 | 2017 | BMW | 6 Series Gran Coupé F06, From March 2015 | ICEV-d |  | 2015 | 6 |  | NEDC | 1.6632
VCA, 2017 | 2017 | BMW | 6 Series Gran Coupé F06, From March 2015 | ICEV-d |  | 2015 | 6 |  | NEDC | 1.7237
VCA, 2017 | 2017 | BMW | 7 Series Saloon G11, From October 2015 | ICEV-d |  | 2015 | 6 |  | NEDC | 1.4213
VCA, 2017 | 2017 | BMW | 7 Series Saloon G11, From October 2015 | ICEV-d |  | 2015 | 6 |  | NEDC | 1.4818
VCA, 2017 | 2017 | BMW | 7 Series Saloon G11, From October 2015 | ICEV-d |  | 2015 | 6 |  | NEDC | 1.512
VCA, 2017 | 2017 | BMW | 7 Series Saloon G11, From October 2015 | ICEV-d |  | 2015 | 6 |  | NEDC | 1.5725
VCA, 2017 | 2017 | BMW | 7 Series Saloon G11, From October 2015 | ICEV-d |  | 2015 | 6 |  | NEDC | 1.5422
VCA, 2017 | 2017 | BMW | 7 Series Saloon G11, From October 2015 | ICEV-d |  | 2015 | 6 |  | NEDC | 1.6027
VCA, 2017 | 2017 | BMW | 7 Series Saloon G12, From October 2015 | ICEV-d |  | 2015 | 6 |  | NEDC | 1.4515
VCA, 2017 | 2017 | BMW | 7 Series Saloon G12, From October 2015 | ICEV-d |  | 2015 | 6 |  | NEDC | 1.512
VCA, 2017 | 2017 | BMW | 7 Series Saloon G12, From October 2015 | ICEV-d |  | 2015 | 6 |  | NEDC | 1.5725
VCA, 2017 | 2017 | BMW | 7 Series Saloon G12, From October 2015 | ICEV-d |  | 2015 | 6 |  | NEDC | 1.633
VCA, 2017 | 2017 | BMW | X1 Series F48 , From October 2015 | ICEV-d |  | 2015 | 6 |  | NEDC | 1.2398
VCA, 2017 | 2017 | BMW | X1 Series F48 , From October 2015 | ICEV-d |  | 2015 | 6 |  | NEDC | 1.3003
VCA, 2017 | 2017 | BMW | X1 Series F48 , From October 2015 | ICEV-d |  | 2015 | 6 |  | NEDC | 1.3003
VCA, 2017 | 2017 | BMW | X1 Series F48 , From October 2015 | ICEV-d |  | 2015 | 6 |  | NEDC | 1.3608
VCA, 2017 | 2017 | BMW | X1 Series F48 , From October 2015 | ICEV-d |  | 2015 | 6 |  | NEDC | 1.4213
VCA, 2017 | 2017 | BMW | X1 Series F48 , From October 2015 | ICEV-d |  | 2015 | 6 |  | NEDC | 1.4213
VCA, 2017 | 2017 | BMW | X1 Series F48 , From October 2015 | ICEV-d |  | 2015 | 6 |  | NEDC | 1.4818
VCA, 2017 | 2017 | BMW | X1 Series F48 , From October 2015 | ICEV-d |  | 2015 | 6 |  | NEDC | 1.4818
VCA, 2017 | 2017 | BMW | X1 Series F48 , From October 2015 | ICEV-d |  | 2015 | 6 |  | NEDC | 1.4515
VCA, 2017 | 2017 | BMW | X1 Series F48 , From October 2015 | ICEV-d |  | 2015 | 6 |  | NEDC | 1.4818
VCA, 2017 | 2017 | BMW | X1 Series F48 , From October 2015 | ICEV-d |  | 2015 | 6 |  | NEDC | 1.512
VCA, 2017 | 2017 | BMW | X1 Series F48 , From October 2015 | ICEV-d |  | 2015 | 6 |  | NEDC | 1.5422
VCA, 2017 | 2017 | BMW | X1 Series F48 , From October 2015 | ICEV-d |  | 2015 | 6 |  | NEDC | 1.512
VCA, 2017 | 2017 | BMW | X1 Series F48 , From October 2015 | ICEV-d |  | 2015 | 6 |  | NEDC | 1.5725
VCA, 2017 | 2017 | BMW | X1 Series F48, From March 2016 | ICEV-d |  | 2016 | 6 |  | NEDC | 1.4818
VCA, 2017 | 2017 | BMW | X1 Series F48, From March 2016 | ICEV-d |  | 2016 | 6 |  | NEDC | 1.5422
VCA, 2017 | 2017 | BMW | X1 Series F48, From March 2016 | ICEV-d |  | 2016 | 6 |  | NEDC | 1.5422
VCA, 2017 | 2017 | BMW | X1 Series F48, From March 2016 | ICEV-d |  | 2016 | 6 |  | NEDC | 1.5725
VCA, 2017 | 2017 | BMW | X3 Series F25, From November 2010 | ICEV-d |  | 2010 | 6 |  | NEDC | 1.4818
VCA, 2017 | 2017 | BMW | X3 Series F25, From November 2010 | ICEV-d |  | 2010 | 6 |  | NEDC | 1.6027
VCA, 2017 | 2017 | BMW | X3 Series F25, From November 2010 | ICEV-d |  | 2010 | 6 |  | NEDC | 1.6632
VCA, 2017 | 2017 | BMW | X3 Series F25, From November 2010 | ICEV-d |  | 2010 | 6 |  | NEDC | 1.5725
VCA, 2017 | 2017 | BMW | X3 Series F25, From November 2010 | ICEV-d |  | 2010 | 6 |  | NEDC | 1.633
VCA, 2017 | 2017 | BMW | X3 Series F25, From November 2010 | ICEV-d |  | 2010 | 6 |  | NEDC | 1.5422
VCA, 2017 | 2017 | BMW | X3 Series F25, From November 2010 | ICEV-d |  | 2010 | 6 |  | NEDC | 1.7237
VCA, 2017 | 2017 | BMW | X3 Series F25, From November 2010 | ICEV-d |  | 2010 | 6 |  | NEDC | 1.8446
VCA, 2017 | 2017 | BMW | X3 Series F25, From November 2010 | ICEV-d |  | 2010 | 6 |  | NEDC | 1.7842
VCA, 2017 | 2017 | BMW | X3 Series F25, From November 2010 | ICEV-d |  | 2010 | 6 |  | NEDC | 1.8144
VCA, 2017 | 2017 | BMW | X4 Series F26, From July 2014 | ICEV-d |  | 2014 | 6 |  | NEDC | 1.4818
VCA, 2017 | 2017 | BMW | X4 Series F26, From July 2014 | ICEV-d |  | 2014 | 6 |  | NEDC | 1.5725
VCA, 2017 | 2017 | BMW | X4 Series F26, From July 2014 | ICEV-d |  | 2014 | 6 |  | NEDC | 1.633
VCA, 2017 | 2017 | BMW | X4 Series F26, From July 2014 | ICEV-d |  | 2014 | 6 |  | NEDC | 1.6027
VCA, 2017 | 2017 | BMW | X4 Series F26, From July 2014 | ICEV-d |  | 2014 | 6 |  | NEDC | 1.6632
VCA, 2017 | 2017 | BMW | X4 Series F26, From July 2014 | ICEV-d |  | 2014 | 6 |  | NEDC | 1.5422
VCA, 2017 | 2017 | BMW | X4 Series F26, From July 2014 | ICEV-d |  | 2014 | 6 |  | NEDC | 1.7237
VCA, 2017 | 2017 | BMW | X4 Series F26, From July 2014 | ICEV-d |  | 2014 | 6 |  | NEDC | 1.7842
VCA, 2017 | 2017 | BMW | X4 Series F26, From July 2014 | ICEV-d |  | 2014 | 6 |  | NEDC | 1.8446
VCA, 2017 | 2017 | BMW | X4 Series F26, From July 2014 | ICEV-d |  | 2014 | 6 |  | NEDC | 1.8144
VCA, 2017 | 2017 | BMW | X5 Series F15, From November 2013 | ICEV-d |  | 2013 | 6 |  | NEDC | 1.6027
VCA, 2017 | 2017 | BMW | X5 Series F15, From November 2013 | ICEV-d |  | 2013 | 6 |  | NEDC | 1.633
VCA, 2017 | 2017 | BMW | X5 Series F15, From November 2013 | ICEV-d |  | 2013 | 6 |  | NEDC | 1.6934
VCA, 2017 | 2017 | BMW | X5 Series F15, From November 2013 | ICEV-d |  | 2013 | 6 |  | NEDC | 1.6934
VCA, 2017 | 2017 | BMW | X5 Series F15, From November 2013 | ICEV-d |  | 2013 | 6 |  | NEDC | 1.7842
VCA, 2017 | 2017 | BMW | X5 Series F15, From November 2013 | ICEV-d |  | 2013 | 6 |  | NEDC | 1.8144
VCA, 2017 | 2017 | BMW | X5 Series F15, From November 2013 | ICEV-d |  | 2013 | 6 |  | NEDC | 1.8144
VCA, 2017 | 2017 | BMW | X5 Series F15, From November 2013 | ICEV-d |  | 2013 | 6 |  | NEDC | 1.8144
VCA, 2017 | 2017 | BMW | X5 Series F15, From November 2013 | ICEV-d |  | 2013 | 6 |  | NEDC | 1.9958
VCA, 2017 | 2017 | BMW | X6 Series F16, From December 2014 | ICEV-d |  | 2014 | 6 |  | NEDC | 1.8144
VCA, 2017 | 2017 | BMW | X6 Series F16, From December 2014 | ICEV-d |  | 2014 | 6 |  | NEDC | 1.8144
VCA, 2017 | 2017 | BMW | X6 Series F16, From December 2014 | ICEV-d |  | 2014 | 6 |  | NEDC | 1.8749
VCA, 2017 | 2017 | BMW | X6 Series F16, From December 2014 | ICEV-d |  | 2014 | 6 |  | NEDC | 1.9051
VCA, 2017 | 2017 | BMW | X6 Series F16, From December 2014 | ICEV-d |  | 2014 | 6 |  | NEDC | 1.9958
VCA, 2017 | 2017 | CHRYSLER JEEP | Jeep Cherokee, MY2017 | ICEV-d |  | 2017 | 6 |  | NEDC | 1.6027
VCA, 2017 | 2017 | CHRYSLER JEEP | Jeep Cherokee, MY2017 | ICEV-d |  | 2017 | 6 |  | NEDC | 1.6934
VCA, 2017 | 2017 | CHRYSLER JEEP | Jeep Cherokee, MY2017 | ICEV-d |  | 2017 | 6 |  | NEDC | 1.6934
VCA, 2017 | 2017 | CHRYSLER JEEP | Jeep Cherokee, MY2017 | ICEV-d |  | 2017 | 6 |  | NEDC | 1.6934
VCA, 2017 | 2017 | CHRYSLER JEEP | Jeep Cherokee, MY2017 | ICEV-d |  | 2017 | 6 |  | NEDC | 1.8446
VCA, 2017 | 2017 | CHRYSLER JEEP | Jeep Grand Cherokee, MY2016 | ICEV-d |  | 2016 | 6 |  | NEDC | 2.1168
VCA, 2017 | 2017 | CHRYSLER JEEP | Jeep Grand Cherokee, MY2016 | ICEV-d |  | 2016 | 6 |  | NEDC | 2.1168
VCA, 2017 | 2017 | CHRYSLER JEEP | Jeep Grand Cherokee, MY2017 | ICEV-d |  | 2017 | 6 |  | NEDC | 2.1168
VCA, 2017 | 2017 | CHRYSLER JEEP | Jeep Renegade, MY2017 | ICEV-d |  | 2017 | 6 |  | NEDC | 1.3306
VCA, 2017 | 2017 | CHRYSLER JEEP | Jeep Renegade, MY2017 | ICEV-d |  | 2017 | 6 |  | NEDC | 1.3608
VCA, 2017 | 2017 | CHRYSLER JEEP | Jeep Renegade, MY2017 | ICEV-d |  | 2017 | 6 |  | NEDC | 1.5422
VCA, 2017 | 2017 | CHRYSLER JEEP | Jeep Renegade, MY2017 | ICEV-d |  | 2017 | 6 |  | NEDC | 1.7237
VCA, 2017 | 2017 | CHRYSLER JEEP | Jeep Renegade, MY2017 | ICEV-d |  | 2017 | 6 |  | NEDC | 1.7539
VCA, 2017 | 2017 | CHRYSLER JEEP | Jeep Wrangler, MY2017 | ICEV-d |  | 2017 | 6 |  | NEDC | 2.6611
VCA, 2017 | 2017 | CHRYSLER JEEP | Jeep Wrangler, MY2017 | ICEV-d |  | 2017 | 6 |  | NEDC | 2.7216
VCA, 2017 | 2017 | CHRYSLER JEEP | Jeep Wrangler, MY2017 | ICEV-d |  | 2017 | 6 |  | NEDC | 2.7518
VCA, 2017 | 2017 | CITROEN | Berlingo Multispace | ICEV-d |  |  | 6 |  | NEDC | 1.2701
VCA, 2017 | 2017 | CITROEN | Berlingo Multispace | ICEV-d |  |  | 6 |  | NEDC | 1.3003
VCA, 2017 | 2017 | CITROEN | Berlingo Multispace | ICEV-d |  |  | 6 |  | NEDC | 1.3003
VCA, 2017 | 2017 | CITROEN | C3 | ICEV-d |  |  | 6 |  | NEDC | 1.1189
VCA, 2017 | 2017 | CITROEN | C3 | ICEV-d |  |  | 6 |  | NEDC | 1.0584
VCA, 2017 | 2017 | CITROEN | C3 | ICEV-d |  |  | 6 |  | NEDC | 1.0886
VCA, 2017 | 2017 | CITROEN | C3 Picasso | ICEV-d |  |  | 6 |  | NEDC | 1.1794
VCA, 2017 | 2017 | CITROEN | C4 | ICEV-d |  |  | 6 |  | NEDC | 0.99792
VCA, 2017 | 2017 | CITROEN | C4 | ICEV-d |  |  | 6 |  | NEDC | 1.0886
VCA, 2017 | 2017 | CITROEN | C4 | ICEV-d |  |  | 6 |  | NEDC | 1.1491
VCA, 2017 | 2017 | CITROEN | C4 | ICEV-d |  |  | 6 |  | NEDC | 1.0886
VCA, 2017 | 2017 | CITROEN | C4 | ICEV-d |  |  | 6 |  | NEDC | 1.1491
VCA, 2017 | 2017 | CITROEN | C4 | ICEV-d |  |  | 6 |  | NEDC | 1.1794
VCA, 2017 | 2017 | CITROEN | C4 | ICEV-d |  |  | 6 |  | NEDC | 1.1491
VCA, 2017 | 2017 | CITROEN | C4 | ICEV-d |  |  | 6 |  | NEDC | 1.2096
VCA, 2017 | 2017 | CITROEN | C4 Cactus | ICEV-d |  |  | 6 |  | NEDC | 1.0282
VCA, 2017 | 2017 | CITROEN | C4 Cactus | ICEV-d |  |  | 6 |  | NEDC | 1.0886
VCA, 2017 | 2017 | CITROEN | C4 Picasso | ICEV-d |  |  | 6 |  | NEDC | 1.1491
VCA, 2017 | 2017 | CITROEN | C4 Picasso | ICEV-d |  |  | 6 |  | NEDC | 1.1491
VCA, 2017 | 2017 | CITROEN | C4 Picasso | ICEV-d |  |  | 6 |  | NEDC | 1.1491
VCA, 2017 | 2017 | CITROEN | C4 Picasso | ICEV-d |  |  | 6 |  | NEDC | 1.1491
VCA, 2017 | 2017 | CITROEN | C4 Picasso | ICEV-d |  |  | 6 |  | NEDC | 1.1491
VCA, 2017 | 2017 | CITROEN | C4 Picasso | ICEV-d |  |  | 6 |  | NEDC | 1.1794
VCA, 2017 | 2017 | CITROEN | C4 Picasso | ICEV-d |  |  | 6 |  | NEDC | 1.2096
VCA, 2017 | 2017 | CITROEN | C4 Picasso | ICEV-d |  |  | 6 |  | NEDC | 1.3003
VCA, 2017 | 2017 | CITROEN | C4 Picasso | ICEV-d |  |  | 6 |  | NEDC | 1.3306
VCA, 2017 | 2017 | CITROEN | Dispatch Combi | ICEV-d |  |  | 6 |  | NEDC | 1.5725
VCA, 2017 | 2017 | CITROEN | Dispatch Combi | ICEV-d |  |  | 6 |  | NEDC | 1.633
VCA, 2017 | 2017 | CITROEN | Dispatch Combi | ICEV-d |  |  | 6 |  | NEDC | 1.6027
VCA, 2017 | 2017 | CITROEN | Dispatch Combi | ICEV-d |  |  | 6 |  | NEDC | 1.6632
VCA, 2017 | 2017 | CITROEN | Dispatch Combi | ICEV-d |  |  | 6 |  | NEDC | 1.6632
VCA, 2017 | 2017 | CITROEN | Dispatch Combi | ICEV-d |  |  | 6 |  | NEDC | 1.7842
VCA, 2017 | 2017 | CITROEN | Grand C4 Picasso | ICEV-d |  |  | 6 |  | NEDC | 1.1491
VCA, 2017 | 2017 | CITROEN | Grand C4 Picasso | ICEV-d |  |  | 6 |  | NEDC | 1.1491
VCA, 2017 | 2017 | CITROEN | Grand C4 Picasso | ICEV-d |  |  | 6 |  | NEDC | 1.2096
VCA, 2017 | 2017 | CITROEN | Grand C4 Picasso | ICEV-d |  |  | 6 |  | NEDC | 1.2096
VCA, 2017 | 2017 | CITROEN | Grand C4 Picasso | ICEV-d |  |  | 6 |  | NEDC | 1.2096
VCA, 2017 | 2017 | CITROEN | Grand C4 Picasso | ICEV-d |  |  | 6 |  | NEDC | 1.1794
VCA, 2017 | 2017 | CITROEN | Grand C4 Picasso | ICEV-d |  |  | 6 |  | NEDC | 1.3003
VCA, 2017 | 2017 | CITROEN | Grand C4 Picasso | ICEV-d |  |  | 6 |  | NEDC | 1.3306
VCA, 2017 | 2017 | CITROEN | SpaceTourer | ICEV-d |  |  | 6 |  | NEDC | 1.5725
VCA, 2017 | 2017 | CITROEN | SpaceTourer | ICEV-d |  |  | 6 |  | NEDC | 1.6027
VCA, 2017 | 2017 | CITROEN | SpaceTourer | ICEV-d |  |  | 6 |  | NEDC | 1.633
VCA, 2017 | 2017 | CITROEN | SpaceTourer | ICEV-d |  |  | 6 |  | NEDC | 1.5725
VCA, 2017 | 2017 | CITROEN | SpaceTourer | ICEV-d |  |  | 6 |  | NEDC | 1.6632
VCA, 2017 | 2017 | CITROEN | SpaceTourer | ICEV-d |  |  | 6 |  | NEDC | 1.633
VCA, 2017 | 2017 | CITROEN | SpaceTourer | ICEV-d |  |  | 6 |  | NEDC | 1.5725
VCA, 2017 | 2017 | CITROEN | SpaceTourer | ICEV-d |  |  | 6 |  | NEDC | 1.5422
VCA, 2017 | 2017 | CITROEN | SpaceTourer | ICEV-d |  |  | 6 |  | NEDC | 1.6632
VCA, 2017 | 2017 | CITROEN | SpaceTourer | ICEV-d |  |  | 6 |  | NEDC | 1.6632
VCA, 2017 | 2017 | CITROEN | SpaceTourer | ICEV-d |  |  | 6 |  | NEDC | 1.633
VCA, 2017 | 2017 | CITROEN | SpaceTourer | ICEV-d |  |  | 6 |  | NEDC | 1.5725
VCA, 2017 | 2017 | CITROEN | SpaceTourer | ICEV-d |  |  | 6 |  | NEDC | 1.7842
VCA, 2017 | 2017 | DACIA | Duster Euro6, 2015 | ICEV-d |  | 2015 | 6 |  | NEDC | 1.3306
VCA, 2017 | 2017 | DACIA | Duster Euro6, 2015 | ICEV-d |  | 2015 | 6 |  | NEDC | 1.4213
VCA, 2017 | 2017 | DACIA | Duster Euro6, 2015 | ICEV-d |  | 2015 | 6 |  | NEDC | 1.3608
VCA, 2017 | 2017 | DACIA | Logan MCV Euro6, 2015 | ICEV-d |  | 2015 | 6 |  | NEDC | 1.0584
VCA, 2017 | 2017 | DACIA | Sandero Stepway Euro6, 2015 | ICEV-d |  | 2015 | 6 |  | NEDC | 1.1491
VCA, 2017 | 2017 | DACIA | Sandero Euro6 2015 | ICEV-d |  | 2015 | 6 |  | NEDC | 1.0584
VCA, 2017 | 2017 | DS | DS3 | ICEV-d |  |  | 6 |  | NEDC | 1.0282
VCA, 2017 | 2017 | DS | DS3 | ICEV-d |  |  | 6 |  | NEDC | 1.0886
VCA, 2017 | 2017 | DS | DS3 Cabriolet | ICEV-d |  |  | 6 |  | NEDC | 1.0584
VCA, 2017 | 2017 | DS | DS3 Cabriolet | ICEV-d |  |  | 6 |  | NEDC | 1.0886
VCA, 2017 | 2017 | DS | DS4 | ICEV-d |  |  | 6 |  | NEDC | 1.1491
VCA, 2017 | 2017 | DS | DS4 | ICEV-d |  |  | 6 |  | NEDC | 1.1794
VCA, 2017 | 2017 | DS | DS4 | ICEV-d |  |  | 6 |  | NEDC | 1.2096
VCA, 2017 | 2017 | DS | DS4 | ICEV-d |  |  | 6 |  | NEDC | 1.2398
VCA, 2017 | 2017 | DS | DS4 | ICEV-d |  |  | 6 |  | NEDC | 1.1794
VCA, 2017 | 2017 | DS | DS4 | ICEV-d |  |  | 6 |  | NEDC | 1.2701
VCA, 2017 | 2017 | DS | DS4 | ICEV-d |  |  | 6 |  | NEDC | 1.2701
VCA, 2017 | 2017 | DS | DS4 | ICEV-d |  |  | 6 |  | NEDC | 1.3306
VCA, 2017 | 2017 | DS | DS4 Crossback | ICEV-d |  |  | 6 |  | NEDC | 1.1794
VCA, 2017 | 2017 | DS | DS4 Crossback | ICEV-d |  |  | 6 |  | NEDC | 1.2398
VCA, 2017 | 2017 | DS | DS4 Crossback | ICEV-d |  |  | 6 |  | NEDC | 1.2701
VCA, 2017 | 2017 | DS | DS4 Crossback | ICEV-d |  |  | 6 |  | NEDC | 1.3306
VCA, 2017 | 2017 | DS | DS5 | ICEV-d |  |  | 6 |  | NEDC | 1.2096
VCA, 2017 | 2017 | DS | DS5 | ICEV-d |  |  | 6 |  | NEDC | 1.2398
VCA, 2017 | 2017 | DS | DS5 | ICEV-d |  |  | 6 |  | NEDC | 1.3003
VCA, 2017 | 2017 | DS | DS5 | ICEV-d |  |  | 6 |  | NEDC | 1.3608
VCA, 2017 | 2017 | DS | DS5 | ICEV-d |  |  | 6 |  | NEDC | 1.3306
VCA, 2017 | 2017 | FIAT | 500 & 500C, September 2015 onwards | ICEV-d |  | 2015 | 6 |  | NEDC | 1.0282
VCA, 2017 | 2017 | FIAT | 500 X, 2015 onwards | ICEV-d |  | 2015 | 6 |  | NEDC | 1.2398
VCA, 2017 | 2017 | FIAT | 500 X, 2015 onwards | ICEV-d |  | 2015 | 6 |  | NEDC | 1.2398
VCA, 2017 | 2017 | FIAT | 500 X, 2015 onwards | ICEV-d |  | 2015 | 6 |  | NEDC | 1.4818
VCA, 2017 | 2017 | FIAT | 500 X, 2015 onwards | ICEV-d |  | 2015 | 6 |  | NEDC | 1.6632
VCA, 2017 | 2017 | FIAT | 500L MPW, August 2013 onwards | ICEV-d |  | 2013 | 6 |  | NEDC | 1.1794
VCA, 2017 | 2017 | FIAT | 500L MPW, August 2013 onwards | ICEV-d |  | 2013 | 6 |  | NEDC | 1.2398
VCA, 2017 | 2017 | FIAT | 500L MPW, August 2013 onwards | ICEV-d |  | 2013 | 6 |  | NEDC | 1.2701
VCA, 2017 | 2017 | FIAT | 500L, from 2013 onwards | ICEV-d |  | 2013 | 6 |  | NEDC | 1.2398
VCA, 2017 | 2017 | FIAT | 500L, from 2013 onwards | ICEV-d |  | 2013 | 6 |  | NEDC | 1.1794
VCA, 2017 | 2017 | FIAT | 500L, from 2013 onwards | ICEV-d |  | 2013 | 6 |  | NEDC | 1.2096
VCA, 2017 | 2017 | FIAT | 500L, from 2013 onwards | ICEV-d |  | 2013 | 6 |  | NEDC | 1.2701
VCA, 2017 | 2017 | FIAT | 500L, from 2013 onwards | ICEV-d |  | 2013 | 6 |  | NEDC | 1.3003
VCA, 2017 | 2017 | FIAT | 500L, from 2013 onwards | ICEV-d |  | 2013 | 6 |  | NEDC | 1.2701
VCA, 2017 | 2017 | FIAT | Doblo, 2015 onwards | ICEV-d |  | 2015 | 6 |  | NEDC | 1.6632
VCA, 2017 | 2017 | FIAT | Doblo, 2015 onwards | ICEV-d |  | 2015 | 6 |  | NEDC | 1.5725
VCA, 2017 | 2017 | FIAT | Doblo, 2015 onwards | ICEV-d |  | 2015 | 6 |  | NEDC | 1.5725
VCA, 2017 | 2017 | FIAT | Doblo, 2015 onwards | ICEV-d |  | 2015 | 6 |  | NEDC | 1.6632
VCA, 2017 | 2017 | FIAT | Doblo, 2015 onwards | ICEV-d |  |  | 6 |  | NEDC | 1.7539
VCA, 2017 | 2017 | FIAT | Panda, From February 2012 onwards | ICEV-d |  | 2012 | 6 |  | NEDC | 1.1491
VCA, 2017 | 2017 | FIAT | Panda, From February 2012 onwards | ICEV-d |  | 2012 | 6 |  | NEDC | 1.3608
VCA, 2017 | 2017 | FIAT | Panda, From February 2012 onwards | ICEV-d |  | 2012 | 6 |  | NEDC | 1.3306
VCA, 2017 | 2017 | FIAT | Qubo, 2012 onwards | ICEV-d |  | 2012 | 6 |  | NEDC | 1.2096
VCA, 2017 | 2017 | FIAT | Qubo, 2012 onwards | ICEV-d |  | 2012 | 6 |  | NEDC | 1.1794
VCA, 2017 | 2017 | FIAT | Qubo, 2012 onwards | ICEV-d |  | 2012 | 6 |  | NEDC | 1.2096
VCA, 2017 | 2017 | FIAT | Talento Combi, September 2016 Onwards | ICEV-d |  | 2015 | 6 |  | NEDC | 1.6934
VCA, 2017 | 2017 | FIAT | Talento Combi, September 2016 Onwards | ICEV-d |  |  | 6 |  | NEDC | 1.7842
VCA, 2017 | 2017 | FIAT | Tipo Hatchback, September 2016 Onwards | ICEV-d |  | 2016 | 6 |  | NEDC | 1.0282
VCA, 2017 | 2017 | FIAT | Tipo Hatchback, September 2016 Onwards | ICEV-d |  | 2016 | 6 |  | NEDC | 1.1189
VCA, 2017 | 2017 | FIAT | Tipo Hatchback, September 2016 Onwards | ICEV-d |  | 2016 | 6 |  | NEDC | 1.1189
VCA, 2017 | 2017 | FIAT | Tipo Station Wagon, September 2016 Onwards | ICEV-d |  | 2016 | 6 |  | NEDC | 1.0282
VCA, 2017 | 2017 | FIAT | Tipo Station Wagon, September 2016 Onwards | ICEV-d |  | 2016 | 6 |  | NEDC | 1.1189
VCA, 2017 | 2017 | FIAT | Tipo Station Wagon, September 2016 Onwards | ICEV-d |  | 2016 | 6 |  | NEDC | 1.1189
VCA, 2017 | 2017 | FORD | All New Fiesta, Model Year Post 2017¾ | ICEV-d |  | 2017 | 6 |  | NEDC | 1.0584
VCA, 2017 | 2017 | FORD | All New Fiesta, Model Year Post 2017¾ | ICEV-d |  | 2017 | 6 |  | NEDC | 0.96768
VCA, 2017 | 2017 | FORD | All New Fiesta, Model Year Post 2017¾ | ICEV-d |  | 2017 | 6 |  | NEDC | 0.99792
VCA, 2017 | 2017 | FORD | B-MAX, Model Year Post 2017½ | ICEV-d |  | 2017 | 6 |  | NEDC | 1.1491
VCA, 2017 | 2017 | FORD | B-MAX, Model Year Post 2017½ | ICEV-d |  | 2017 | 6 |  | NEDC | 1.1491
VCA, 2017 | 2017 | FORD | B-MAX, Model Year Pre 2017½ | ICEV-d |  | 2017 | 6 |  | NEDC | 1.1491
VCA, 2017 | 2017 | FORD | B-MAX, Model Year Pre 2017½ | ICEV-d |  | 2017 | 6 |  | NEDC | 1.1491
VCA, 2017 | 2017 | FORD | C-Max, Model Year Post 2016¼ | ICEV-d |  | 2017 | 6 |  | NEDC | 1.1491
VCA, 2017 | 2017 | FORD | C-Max, Model Year Post 2016¼ | ICEV-d |  | 2016 | 6 |  | NEDC | 1.2398
VCA, 2017 | 2017 | FORD | C-Max, Model Year Post 2016¼ | ICEV-d |  | 2016 | 6 |  | NEDC | 1.2701
VCA, 2017 | 2017 | FORD | C-Max, Model Year Post 2016¼ | ICEV-d |  | 2016 | 6 |  | NEDC | 1.3306
VCA, 2017 | 2017 | FORD | C-Max, Model Year Post 2016¼ | ICEV-d |  | 2016 | 6 |  | NEDC | 1.4515
VCA, 2017 | 2017 | FORD | C-Max, Model Year Pre 2016¼ | ICEV-d |  | 2016 | 6 |  | NEDC | 1.2398
VCA, 2017 | 2017 | FORD | C-Max, Model Year Pre 2016¼ | ICEV-d |  | 2016 | 6 |  | NEDC | 1.3306
VCA, 2017 | 2017 | FORD | C-Max, Model Year Pre 2016¼ | ICEV-d |  | 2016 | 6 |  | NEDC | 1.3306
VCA, 2017 | 2017 | FORD | C-Max, Model Year Pre 2016¼ | ICEV-d |  | 2016 | 6 |  | NEDC | 1.4515
VCA, 2017 | 2017 | FORD | EcoSport, Model Year Post 2016¾ | ICEV-d |  | 2016 | 6 |  | NEDC | 1.3306
VCA, 2017 | 2017 | FORD | EcoSport, Model Year Pre 2016¾ | ICEV-d |  | 2016 | 6 |  | NEDC | 1.3306
VCA, 2017 | 2017 | FORD | Edge, Model Year Post 2016 | ICEV-d |  | 2016 | 6 |  | NEDC | 1.7539
VCA, 2017 | 2017 | FORD | Edge, Model Year Post 2016 | ICEV-d |  | 2016 | 6 |  | NEDC | 1.7539
VCA, 2017 | 2017 | FORD | Edge, Model Year Post 2016 | ICEV-d |  | 2016 | 6 |  | NEDC | 1.7842
VCA, 2017 | 2017 | FORD | Edge, Model Year Post 2016 | ICEV-d |  | 2016 | 6 |  | NEDC | 1.7842
VCA, 2017 | 2017 | FORD | Fiesta, Model Year Post 2017¼ | ICEV-d |  | 2017 | 6 |  | NEDC | 0.96768
VCA, 2017 | 2017 | FORD | Fiesta, Model Year Post 2017¼ | ICEV-d |  | 2017 | 6 |  | NEDC | 1.0886
VCA, 2017 | 2017 | FORD | Fiesta, Model Year Post 2017¼ | ICEV-d |  | 2017 | 6 |  | NEDC | 1.0886
VCA, 2017 | 2017 | FORD | Fiesta, Model Year Pre 2017¼ | ICEV-d |  | 2017 | 6 |  | NEDC | 0.96768
VCA, 2017 | 2017 | FORD | Fiesta, Model Year Pre 2017¼ | ICEV-d |  | 2017 | 6 |  | NEDC | 1.0886
VCA, 2017 | 2017 | FORD | Fiesta, Model Year Pre 2017¼ | ICEV-d |  | 2017 | 6 |  | NEDC | 1.0886
VCA, 2017 | 2017 | FORD | Focus, Model Year Post 2017 | ICEV-d |  | 2017 | 6 |  | NEDC | 1.0282
VCA, 2017 | 2017 | FORD | Focus, Model Year Post 2017 | ICEV-d |  | 2017 | 6 |  | NEDC | 1.0282
VCA, 2017 | 2017 | FORD | Focus, Model Year Post 2017 | ICEV-d |  | 2017 | 6 |  | NEDC | 1.1491
VCA, 2017 | 2017 | FORD | Focus, Model Year Post 2017 | ICEV-d |  | 2017 | 6 |  | NEDC | 1.1491
VCA, 2017 | 2017 | FORD | Focus, Model Year Post 2017 | ICEV-d |  | 2017 | 6 |  | NEDC | 1.1491
VCA, 2017 | 2017 | FORD | Focus, Model Year Post 2017 | ICEV-d |  | 2017 | 6 |  | NEDC | 1.1491
VCA, 2017 | 2017 | FORD | Focus, Model Year Post 2017 | ICEV-d |  | 2017 | 6 |  | NEDC | 1.1491
VCA, 2017 | 2017 | FORD | Focus, Model Year Post 2017 | ICEV-d |  | 2017 | 6 |  | NEDC | 1.1491
VCA, 2017 | 2017 | FORD | Focus, Model Year Post 2017 | ICEV-d |  | 2017 | 6 |  | NEDC | 1.2096
VCA, 2017 | 2017 | FORD | Focus, Model Year Post 2017 | ICEV-d |  | 2017 | 6 |  | NEDC | 1.2096
VCA, 2017 | 2017 | FORD | Focus, Model Year Post 2017 | ICEV-d |  | 2017 | 6 |  | NEDC | 1.2701
VCA, 2017 | 2017 | FORD | Focus, Model Year Post 2017 | ICEV-d |  | 2017 | 6 |  | NEDC | 1.2701
VCA, 2017 | 2017 | FORD | Focus, Model Year Post 2017 | ICEV-d |  | 2017 | 6 |  | NEDC | 1.3306
VCA, 2017 | 2017 | FORD | Focus, Model Year Post 2017 | ICEV-d |  | 2017 | 6 |  | NEDC | 1.3306
VCA, 2017 | 2017 | FORD | Focus, Model Year Post 2017 | ICEV-d |  | 2017 | 6 |  | NEDC | 1.391
VCA, 2017 | 2017 | FORD | Focus, Model Year Post 2017 | ICEV-d |  | 2017 | 6 |  | NEDC | 1.391
VCA, 2017 | 2017 | FORD | Focus, Model Year Pre 2017 | ICEV-d |  | 2017 | 6 |  | NEDC | 1.0282
VCA, 2017 | 2017 | FORD | Focus, Model Year Pre 2017 | ICEV-d |  | 2017 | 6 |  | NEDC | 1.0282
VCA, 2017 | 2017 | FORD | Focus, Model Year Pre 2017 | ICEV-d |  | 2017 | 6 |  | NEDC | 1.1491
VCA, 2017 | 2017 | FORD | Focus, Model Year Pre 2017 | ICEV-d |  | 2017 | 6 |  | NEDC | 1.1491
VCA, 2017 | 2017 | FORD | Focus, Model Year Pre 2017 | ICEV-d |  | 2017 | 6 |  | NEDC | 1.1491
VCA, 2017 | 2017 | FORD | Focus, Model Year Pre 2017 | ICEV-d |  | 2017 | 6 |  | NEDC | 1.1491
VCA, 2017 | 2017 | FORD | Focus, Model Year Pre 2017 | ICEV-d |  | 2017 | 6 |  | NEDC | 1.1491
VCA, 2017 | 2017 | FORD | Focus, Model Year Pre 2017 | ICEV-d |  | 2017 | 6 |  | NEDC | 1.1491
VCA, 2017 | 2017 | FORD | Focus, Model Year Pre 2017 | ICEV-d |  | 2017 | 6 |  | NEDC | 1.2096
VCA, 2017 | 2017 | FORD | Focus, Model Year Pre 2017 | ICEV-d |  | 2017 | 6 |  | NEDC | 1.2096
VCA, 2017 | 2017 | FORD | Focus, Model Year Pre 2017 | ICEV-d |  | 2017 | 6 |  | NEDC | 1.2701
VCA, 2017 | 2017 | FORD | Focus, Model Year Pre 2017 | ICEV-d |  | 2017 | 6 |  | NEDC | 1.2701
VCA, 2017 | 2017 | FORD | Focus, Model Year Pre 2017 | ICEV-d |  | 2017 | 6 |  | NEDC | 1.3306
VCA, 2017 | 2017 | FORD | Focus, Model Year Pre 2017 | ICEV-d |  | 2017 | 6 |  | NEDC | 1.3306
VCA, 2017 | 2017 | FORD | Focus, Model Year Pre 2017 | ICEV-d |  | 2017 | 6 |  | NEDC | 1.391
VCA, 2017 | 2017 | FORD | Focus, Model Year Pre 2017 | ICEV-d |  | 2017 | 6 |  | NEDC | 1.391
VCA, 2017 | 2017 | FORD | Galaxy, Model Year Post 2016¾ | ICEV-d |  | 2016 | 6 |  | NEDC | 1.512
VCA, 2017 | 2017 | FORD | Galaxy, Model Year Post 2016¾ | ICEV-d |  | 2016 | 6 |  | NEDC | 1.512
VCA, 2017 | 2017 | FORD | Galaxy, Model Year Post 2016¾ | ICEV-d |  | 2016 | 6 |  | NEDC | 1.512
VCA, 2017 | 2017 | FORD | Galaxy, Model Year Post 2016¾ | ICEV-d |  | 2016 | 6 |  | NEDC | 1.6632
VCA, 2017 | 2017 | FORD | Galaxy, Model Year Post 2016¾ | ICEV-d |  | 2016 | 6 |  | NEDC | 1.6934
VCA, 2017 | 2017 | FORD | Galaxy, Model Year Post 2016¾ | ICEV-d |  | 2016 | 6 |  | NEDC | 1.5422
VCA, 2017 | 2017 | FORD | Galaxy, Model Year Post 2016¾ | ICEV-d |  | 2016 | 6 |  | NEDC | 1.5725
VCA, 2017 | 2017 | FORD | Galaxy, Model Year Post 2016¾ | ICEV-d |  | 2016 | 6 |  | NEDC | 1.633
VCA, 2017 | 2017 | FORD | Galaxy, Model Year Post 2016¾ | ICEV-d |  | 2016 | 6 |  | NEDC | 1.6027
VCA, 2017 | 2017 | FORD | Galaxy, Model Year Post 2016¾ | ICEV-d |  | 2016 | 6 |  | NEDC | 1.5422
VCA, 2017 | 2017 | FORD | Galaxy, Model Year Post 2016¾ | ICEV-d |  | 2016 | 6 |  | NEDC | 1.6632
VCA, 2017 | 2017 | FORD | Galaxy, Model Year Post 2016¾ | ICEV-d |  | 2016 | 6 |  | NEDC | 1.5725
VCA, 2017 | 2017 | FORD | Galaxy, Model Year Post 2016¾ | ICEV-d |  | 2016 | 6 |  | NEDC | 1.7539
VCA, 2017 | 2017 | FORD | Galaxy, Model Year Post 2016¾ | ICEV-d |  | 2016 | 6 |  | NEDC | 1.5422
VCA, 2017 | 2017 | FORD | Galaxy, Model Year Post 2016¾ | ICEV-d |  | 2016 | 6 |  | NEDC | 1.6027
VCA, 2017 | 2017 | FORD | Galaxy, Model Year Post 2016¾ | ICEV-d |  | 2016 | 6 |  | NEDC | 1.7842
VCA, 2017 | 2017 | FORD | Galaxy, Model Year Pre 2016¾ | ICEV-d |  | 2016 | 6 |  | NEDC | 1.512
VCA, 2017 | 2017 | FORD | Galaxy, Model Year Pre 2016¾ | ICEV-d |  | 2016 | 6 |  | NEDC | 1.512
VCA, 2017 | 2017 | FORD | Galaxy, Model Year Pre 2016¾ | ICEV-d |  | 2016 | 6 |  | NEDC | 1.512
VCA, 2017 | 2017 | FORD | Galaxy, Model Year Pre 2016¾ | ICEV-d |  | 2016 | 6 |  | NEDC | 1.6632
VCA, 2017 | 2017 | FORD | Galaxy, Model Year Pre 2016¾ | ICEV-d |  | 2016 | 6 |  | NEDC | 1.633
VCA, 2017 | 2017 | FORD | Galaxy, Model Year Pre 2016¾ | ICEV-d |  | 2016 | 6 |  | NEDC | 1.633
VCA, 2017 | 2017 | FORD | Galaxy, Model Year Pre 2016¾ | ICEV-d |  | 2016 | 6 |  | NEDC | 1.633
VCA, 2017 | 2017 | FORD | Galaxy, Model Year Pre 2016¾ | ICEV-d |  | 2016 | 6 |  | NEDC | 1.7539
VCA, 2017 | 2017 | FORD | Grand C-Max, Model Year Post 2016¼ | ICEV-d |  | 2016 | 6 |  | NEDC | 1.3306
VCA, 2017 | 2017 | FORD | Grand C-Max, Model Year Post 2016¼ | ICEV-d |  | 2016 | 6 |  | NEDC | 1.391
VCA, 2017 | 2017 | FORD | Grand C-Max, Model Year Post 2016¼ | ICEV-d |  | 2016 | 6 |  | NEDC | 1.391
VCA, 2017 | 2017 | FORD | Grand C-Max, Model Year Post 2016¼ | ICEV-d |  | 2016 | 6 |  | NEDC | 1.512
VCA, 2017 | 2017 | FORD | Grand C-Max, Model Year Pre 2016¼ | ICEV-d |  | 2016 | 6 |  | NEDC | 1.3306
VCA, 2017 | 2017 | FORD | Grand C-Max, Model Year Pre 2016¼ | ICEV-d |  | 2016 | 6 |  | NEDC | 1.4515
VCA, 2017 | 2017 | FORD | Grand C-Max, Model Year Pre 2016¼ | ICEV-d |  | 2016 | 6 |  | NEDC | 1.391
VCA, 2017 | 2017 | FORD | Grand C-Max, Model Year Pre 2016¼ | ICEV-d |  | 2016 | 6 |  | NEDC | 1.512
VCA, 2017 | 2017 | FORD | Grand Tourneo Connect, Model Year Post 2016¼ | ICEV-d |  | 2016 | 6 |  | NEDC | 1.4515
VCA, 2017 | 2017 | FORD | Grand Tourneo Connect, Model Year Post 2016¼ | ICEV-d |  | 2016 | 6 |  | NEDC | 1.512
VCA, 2017 | 2017 | FORD | Grand Tourneo Connect, Model Year Post 2016¼ | ICEV-d |  | 2016 | 6 |  | NEDC | 1.3306
VCA, 2017 | 2017 | FORD | Grand Tourneo Connect, Model Year Post 2016¼ | ICEV-d |  | 2016 | 6 |  | NEDC | 1.391
VCA, 2017 | 2017 | FORD | Grand Tourneo Connect, Model Year Post 2016¼ | ICEV-d |  | 2016 | 6 |  | NEDC | 1.512
VCA, 2017 | 2017 | FORD | Grand Tourneo Connect, Model Year Pre 2016¼ | ICEV-d |  | 2016 | 6 |  | NEDC | 1.4515
VCA, 2017 | 2017 | FORD | Grand Tourneo Connect, Model Year Pre 2016¼ | ICEV-d |  | 2016 | 6 |  | NEDC | 1.3306
VCA, 2017 | 2017 | FORD | Grand Tourneo Connect, Model Year Pre 2016¼ | ICEV-d |  | 2016 | 6 |  | NEDC | 1.391
VCA, 2017 | 2017 | FORD | Grand Tourneo Connect, Model Year Pre 2016¼ | ICEV-d |  | 2016 | 6 |  | NEDC | 1.512
VCA, 2017 | 2017 | FORD | Kuga, Model Year Post 2017¾ | ICEV-d |  | 2017 | 6 |  | NEDC | 1.3306
VCA, 2017 | 2017 | FORD | Kuga, Model Year Post 2017¾ | ICEV-d |  | 2017 | 6 |  | NEDC | 1.4515
VCA, 2017 | 2017 | FORD | Kuga, Model Year Post 2017¾ | ICEV-d |  | 2017 | 6 |  | NEDC | 1.4213
VCA, 2017 | 2017 | FORD | Kuga, Model Year Post 2017¾ | ICEV-d |  | 2017 | 6 |  | NEDC | 1.5725
VCA, 2017 | 2017 | FORD | Kuga, Model Year Post 2017¾ | ICEV-d |  | 2017 | 6 |  | NEDC | 1.5725
VCA, 2017 | 2017 | FORD | Kuga, Model Year Post 2017¾ | ICEV-d |  | 2017 | 6 |  | NEDC | 1.5725
VCA, 2017 | 2017 | FORD | Kuga, Model Year Post 2017¾ | ICEV-d |  | 2017 | 6 |  | NEDC | 1.5725
VCA, 2017 | 2017 | FORD | Kuga, Model Year Pre 2017¾ | ICEV-d |  | 2017 | 6 |  | NEDC | 1.3306
VCA, 2017 | 2017 | FORD | Kuga, Model Year Pre 2017¾ | ICEV-d |  | 2017 | 6 |  | NEDC | 1.4515
VCA, 2017 | 2017 | FORD | Kuga, Model Year Pre 2017¾ | ICEV-d |  | 2017 | 6 |  | NEDC | 1.4213
VCA, 2017 | 2017 | FORD | Kuga, Model Year Pre 2017¾ | ICEV-d |  | 2017 | 6 |  | NEDC | 1.5725
VCA, 2017 | 2017 | FORD | Kuga, Model Year Pre 2017¾ | ICEV-d |  | 2017 | 6 |  | NEDC | 1.5725
VCA, 2017 | 2017 | FORD | Kuga, Model Year Pre 2017¾ | ICEV-d |  | 2017 | 6 |  | NEDC | 1.5725
VCA, 2017 | 2017 | FORD | Kuga, Model Year Pre 2017¾ | ICEV-d |  | 2017 | 6 |  | NEDC | 1.5725
VCA, 2017 | 2017 | FORD | Mondeo, Model Year Post 2017 | ICEV-d |  | 2017 | 6 |  | NEDC | 1.1491
VCA, 2017 | 2017 | FORD | Mondeo, Model Year Post 2017 | ICEV-d |  | 2017 | 6 |  | NEDC | 1.0886
VCA, 2017 | 2017 | FORD | Mondeo, Model Year Post 2017 | ICEV-d |  | 2017 | 6 |  | NEDC | 1.2701
VCA, 2017 | 2017 | FORD | Mondeo, Model Year Post 2017 | ICEV-d |  | 2017 | 6 |  | NEDC | 1.2701
VCA, 2017 | 2017 | FORD | Mondeo, Model Year Post 2017 | ICEV-d |  | 2017 | 6 |  | NEDC | 1.2398
VCA, 2017 | 2017 | FORD | Mondeo, Model Year Post 2017 | ICEV-d |  | 2017 | 6 |  | NEDC | 1.3003
VCA, 2017 | 2017 | FORD | Mondeo, Model Year Post 2017 | ICEV-d |  | 2017 | 6 |  | NEDC | 1.4515
VCA, 2017 | 2017 | FORD | Mondeo, Model Year Post 2017 | ICEV-d |  | 2017 | 6 |  | NEDC | 1.4818
VCA, 2017 | 2017 | FORD | Mondeo, Model Year Post 2017 | ICEV-d |  | 2017 | 6 |  | NEDC | 1.391
VCA, 2017 | 2017 | FORD | Mondeo, Model Year Post 2017 | ICEV-d |  | 2017 | 6 |  | NEDC | 1.4515
VCA, 2017 | 2017 | FORD | Mondeo, Model Year Post 2017 | ICEV-d |  | 2017 | 6 |  | NEDC | 1.3608
VCA, 2017 | 2017 | FORD | Mondeo, Model Year Post 2017 | ICEV-d |  | 2017 | 6 |  | NEDC | 1.4515
VCA, 2017 | 2017 | FORD | Mondeo, Model Year Post 2017 | ICEV-d |  | 2017 | 6 |  | NEDC | 1.3306
VCA, 2017 | 2017 | FORD | Mondeo, Model Year Post 2017 | ICEV-d |  | 2017 | 6 |  | NEDC | 1.391
VCA, 2017 | 2017 | FORD | Mondeo, Model Year Post 2017 | ICEV-d |  | 2017 | 6 |  | NEDC | 1.512
VCA, 2017 | 2017 | FORD | Mondeo, Model Year Post 2017 | ICEV-d |  | 2017 | 6 |  | NEDC | 1.4515
VCA, 2017 | 2017 | FORD | Mondeo, Model Year Post 2017 | ICEV-d |  | 2017 | 6 |  | NEDC | 1.3306
VCA, 2017 | 2017 | FORD | Mondeo, Model Year Post 2017 | ICEV-d |  | 2017 | 6 |  | NEDC | 1.4818
VCA, 2017 | 2017 | FORD | Mondeo, Model Year Post 2017 | ICEV-d |  | 2017 | 6 |  | NEDC | 1.3003
VCA, 2017 | 2017 | FORD | Mondeo, Model Year Post 2017 | ICEV-d |  | 2017 | 6 |  | NEDC | 1.4515
VCA, 2017 | 2017 | FORD | Mondeo, Model Year Post 2017 | ICEV-d |  | 2017 | 6 |  | NEDC | 1.4818
VCA, 2017 | 2017 | FORD | Mondeo, Model Year Post 2017 | ICEV-d |  | 2017 | 6 |  | NEDC | 1.3608
VCA, 2017 | 2017 | FORD | Mondeo, Model Year Post 2017 | ICEV-d |  | 2017 | 6 |  | NEDC | 1.4818
VCA, 2017 | 2017 | FORD | Mondeo, Model Year Post 2017 | ICEV-d |  | 2017 | 6 |  | NEDC | 1.3608
VCA, 2017 | 2017 | FORD | Mondeo, Model Year Post 2017 | ICEV-d |  | 2017 | 6 |  | NEDC | 1.4515
VCA, 2017 | 2017 | FORD | Mondeo, Model Year Post 2017 | ICEV-d |  | 2017 | 6 |  | NEDC | 1.512
VCA, 2017 | 2017 | FORD | Mondeo, Model Year Post 2017 | ICEV-d |  | 2017 | 6 |  | NEDC | 1.6027
VCA, 2017 | 2017 | FORD | Mondeo, Model Year Post 2017 | ICEV-d |  | 2017 | 6 |  | NEDC | 1.5725
VCA, 2017 | 2017 | FORD | Mondeo, Model Year Post 2017 | ICEV-d |  | 2017 | 6 |  | NEDC | 1.512
VCA, 2017 | 2017 | FORD | Mondeo, Model Year Post 2017 | ICEV-d |  | 2017 | 6 |  | NEDC | 1.633
VCA, 2017 | 2017 | FORD | Mondeo, Model Year Post 2017 | ICEV-d |  | 2017 | 6 |  | NEDC | 1.6027
VCA, 2017 | 2017 | FORD | Mondeo, Model Year Post 2017 | ICEV-d |  | 2017 | 6 |  | NEDC | 1.5725
VCA, 2017 | 2017 | FORD | Mondeo, Model Year Pre 2017 | ICEV-d |  | 2017 | 6 |  | NEDC | 1.1491
VCA, 2017 | 2017 | FORD | Mondeo, Model Year Pre 2017 | ICEV-d |  | 2017 | 6 |  | NEDC | 1.0886
VCA, 2017 | 2017 | FORD | Mondeo, Model Year Pre 2017 | ICEV-d |  | 2017 | 6 |  | NEDC | 1.2701
VCA, 2017 | 2017 | FORD | Mondeo, Model Year Pre 2017 | ICEV-d |  | 2017 | 6 |  | NEDC | 1.2701
VCA, 2017 | 2017 | FORD | Mondeo, Model Year Pre 2017 | ICEV-d |  | 2017 | 6 |  | NEDC | 1.2398
VCA, 2017 | 2017 | FORD | Mondeo, Model Year Pre 2017 | ICEV-d |  | 2017 | 6 |  | NEDC | 1.3003
VCA, 2017 | 2017 | FORD | Mondeo, Model Year Pre 2017 | ICEV-d |  | 2017 | 6 |  | NEDC | 1.4515
VCA, 2017 | 2017 | FORD | Mondeo, Model Year Pre 2017 | ICEV-d |  | 2017 | 6 |  | NEDC | 1.4818
VCA, 2017 | 2017 | FORD | Mondeo, Model Year Pre 2017 | ICEV-d |  | 2017 | 6 |  | NEDC | 1.391
VCA, 2017 | 2017 | FORD | Mondeo, Model Year Pre 2017 | ICEV-d |  | 2017 | 6 |  | NEDC | 1.4515
VCA, 2017 | 2017 | FORD | Mondeo, Model Year Pre 2017 | ICEV-d |  | 2017 | 6 |  | NEDC | 1.3608
VCA, 2017 | 2017 | FORD | Mondeo, Model Year Pre 2017 | ICEV-d |  | 2017 | 6 |  | NEDC | 1.4515
VCA, 2017 | 2017 | FORD | Mondeo, Model Year Pre 2017 | ICEV-d |  | 2017 | 6 |  | NEDC | 1.3306
VCA, 2017 | 2017 | FORD | Mondeo, Model Year Pre 2017 | ICEV-d |  | 2017 | 6 |  | NEDC | 1.391
VCA, 2017 | 2017 | FORD | Mondeo, Model Year Pre 2017 | ICEV-d |  | 2017 | 6 |  | NEDC | 1.512
VCA, 2017 | 2017 | FORD | Mondeo, Model Year Pre 2017 | ICEV-d |  | 2017 | 6 |  | NEDC | 1.4515
VCA, 2017 | 2017 | FORD | Mondeo, Model Year Pre 2017 | ICEV-d |  | 2017 | 6 |  | NEDC | 1.3306
VCA, 2017 | 2017 | FORD | Mondeo, Model Year Pre 2017 | ICEV-d |  | 2017 | 6 |  | NEDC | 1.4818
VCA, 2017 | 2017 | FORD | Mondeo, Model Year Pre 2017 | ICEV-d |  | 2017 | 6 |  | NEDC | 1.3003
VCA, 2017 | 2017 | FORD | Mondeo, Model Year Pre 2017 | ICEV-d |  | 2017 | 6 |  | NEDC | 1.4515
VCA, 2017 | 2017 | FORD | Mondeo, Model Year Pre 2017 | ICEV-d |  | 2017 | 6 |  | NEDC | 1.4818
VCA, 2017 | 2017 | FORD | Mondeo, Model Year Pre 2017 | ICEV-d |  | 2017 | 6 |  | NEDC | 1.3608
VCA, 2017 | 2017 | FORD | Mondeo, Model Year Pre 2017 | ICEV-d |  | 2017 | 6 |  | NEDC | 1.4818
VCA, 2017 | 2017 | FORD | Mondeo, Model Year Pre 2017 | ICEV-d |  | 2017 | 6 |  | NEDC | 1.3608
VCA, 2017 | 2017 | FORD | Mondeo, Model Year Pre 2017 | ICEV-d |  | 2017 | 6 |  | NEDC | 1.4515
VCA, 2017 | 2017 | FORD | Mondeo, Model Year Pre 2017 | ICEV-d |  | 2017 | 6 |  | NEDC | 1.512
VCA, 2017 | 2017 | FORD | Mondeo, Model Year Pre 2017 | ICEV-d |  | 2017 | 6 |  | NEDC | 1.6027
VCA, 2017 | 2017 | FORD | Mondeo, Model Year Pre 2017 | ICEV-d |  | 2017 | 6 |  | NEDC | 1.5725
VCA, 2017 | 2017 | FORD | Mondeo, Model Year Pre 2017 | ICEV-d |  | 2017 | 6 |  | NEDC | 1.512
VCA, 2017 | 2017 | FORD | Mondeo, Model Year Pre 2017 | ICEV-d |  | 2017 | 6 |  | NEDC | 1.633
VCA, 2017 | 2017 | FORD | Mondeo, Model Year Pre 2017 | ICEV-d |  | 2017 | 6 |  | NEDC | 1.6027
VCA, 2017 | 2017 | FORD | Mondeo, Model Year Pre 2017 | ICEV-d |  | 2017 | 6 |  | NEDC | 1.5725
VCA, 2017 | 2017 | FORD | S-MAX, Model Year Post 2016¾ | ICEV-d |  | 2016 | 6 |  | NEDC | 1.512
VCA, 2017 | 2017 | FORD | S-MAX, Model Year Post 2016¾ | ICEV-d |  | 2016 | 6 |  | NEDC | 1.512
VCA, 2017 | 2017 | FORD | S-MAX, Model Year Post 2016¾ | ICEV-d |  | 2016 | 6 |  | NEDC | 1.512
VCA, 2017 | 2017 | FORD | S-MAX, Model Year Post 2016¾ | ICEV-d |  | 2016 | 6 |  | NEDC | 1.512
VCA, 2017 | 2017 | FORD | S-MAX, Model Year Post 2016¾ | ICEV-d |  | 2016 | 6 |  | NEDC | 1.512
VCA, 2017 | 2017 | FORD | S-MAX, Model Year Post 2016¾ | ICEV-d |  | 2016 | 6 |  | NEDC | 1.6632
VCA, 2017 | 2017 | FORD | S-MAX, Model Year Post 2016¾ | ICEV-d |  | 2016 | 6 |  | NEDC | 1.5725
VCA, 2017 | 2017 | FORD | S-MAX, Model Year Post 2016¾ | ICEV-d |  | 2016 | 6 |  | NEDC | 1.633
VCA, 2017 | 2017 | FORD | S-MAX, Model Year Post 2016¾ | ICEV-d |  | 2016 | 6 |  | NEDC | 1.7539
VCA, 2017 | 2017 | FORD | S-MAX, Model Year Pre 2016¾ | ICEV-d |  | 2016 | 6 |  | NEDC | 1.512
VCA, 2017 | 2017 | FORD | S-MAX, Model Year Pre 2016¾ | ICEV-d |  | 2016 | 6 |  | NEDC | 1.512
VCA, 2017 | 2017 | FORD | S-MAX, Model Year Pre 2016¾ | ICEV-d |  | 2016 | 6 |  | NEDC | 1.512
VCA, 2017 | 2017 | FORD | S-MAX, Model Year Pre 2016¾ | ICEV-d |  | 2016 | 6 |  | NEDC | 1.6632
VCA, 2017 | 2017 | FORD | S-MAX, Model Year Pre 2016¾ | ICEV-d |  | 2016 | 6 |  | NEDC | 1.633
VCA, 2017 | 2017 | FORD | S-MAX, Model Year Pre 2016¾ | ICEV-d |  | 2016 | 6 |  | NEDC | 1.633
VCA, 2017 | 2017 | FORD | S-MAX, Model Year Pre 2016¾ | ICEV-d |  | 2016 | 6 |  | NEDC | 1.633
VCA, 2017 | 2017 | FORD | S-MAX, Model Year Pre 2016¾ | ICEV-d |  | 2016 | 6 |  | NEDC | 1.7539
VCA, 2017 | 2017 | FORD | Tourneo Connect, Model Year Post 2016½ | ICEV-d |  | 2016 | 6 |  | NEDC | 1.4515
VCA, 2017 | 2017 | FORD | Tourneo Connect, Model Year Post 2016½ | ICEV-d |  | 2016 | 6 |  | NEDC | 1.512
VCA, 2017 | 2017 | FORD | Tourneo Connect, Model Year Post 2016½ | ICEV-d |  | 2016 | 6 |  | NEDC | 1.3306
VCA, 2017 | 2017 | FORD | Tourneo Connect, Model Year Post 2016½ | ICEV-d |  | 2016 | 6 |  | NEDC | 1.391
VCA, 2017 | 2017 | FORD | Tourneo Connect, Model Year Post 2016½ | ICEV-d |  | 2016 | 6 |  | NEDC | 1.512
VCA, 2017 | 2017 | FORD | Tourneo Connect, Model Year Pre 2016½ | ICEV-d |  | 2016 | 6 |  | NEDC | 1.391
VCA, 2017 | 2017 | FORD | Tourneo Connect, Model Year Pre 2016½ | ICEV-d |  | 2016 | 6 |  | NEDC | 1.3003
VCA, 2017 | 2017 | FORD | Tourneo Connect, Model Year Pre 2016½ | ICEV-d |  | 2016 | 6 |  | NEDC | 1.3306
VCA, 2017 | 2017 | FORD | Tourneo Connect, Model Year Pre 2016½ | ICEV-d |  | 2016 | 6 |  | NEDC | 1.512
VCA, 2017 | 2017 | FORD | Tourneo Courier Kombi, Model Year Post 2015¾ | ICEV-d |  | 2015 | 6 |  | NEDC | 1.1491
VCA, 2017 | 2017 | FORD | Tourneo Courier Kombi, Model Year Post 2015¾ | ICEV-d |  | 2015 | 6 |  | NEDC | 1.2096
VCA, 2017 | 2017 | FORD | Tourneo Custom - 290 Long Wheelbase, Model Year Post 2017½ | ICEV-d |  | 2017 | 6 |  | NEDC | 1.9354
VCA, 2017 | 2017 | FORD | Tourneo Custom - 290 Short Wheelbase, Model Year Post 2017½ | ICEV-d |  | 2017 | 6 |  | NEDC | 1.9354
VCA, 2017 | 2017 | FORD | Tourneo Custom - 290 Short Wheelbase, Model Year Post 2017½ | ICEV-d |  | 2017 | 6 |  | NEDC | 2.1168
VCA, 2017 | 2017 | FORD | Tourneo Custom - 310 Long Wheelbase, Model Year Post 2017½ | ICEV-d |  | 2017 | 6 |  | NEDC | 1.9051
VCA, 2017 | 2017 | FORD | Tourneo Custom - 310 Long Wheelbase, Model Year Post 2017½ | ICEV-d |  | 2017 | 6 |  | NEDC | 1.9051
VCA, 2017 | 2017 | FORD | Tourneo Custom - 310 Long Wheelbase, Model Year Post 2017½ | ICEV-d |  | 2017 | 6 |  | NEDC | 1.9051
VCA, 2017 | 2017 | FORD | Tourneo Custom - 310 Long Wheelbase, Model Year Post 2017½ | ICEV-d |  | 2017 | 6 |  | NEDC | 1.9656
VCA, 2017 | 2017 | FORD | Tourneo Custom - 310 Long Wheelbase, Model Year Post 2017½ | ICEV-d |  | 2017 | 6 |  | NEDC | 2.147
VCA, 2017 | 2017 | FORD | Tourneo Custom - 310 Long Wheelbase, Model Year Post 2017½ | ICEV-d |  | 2017 | 6 |  | NEDC | 2.147
VCA, 2017 | 2017 | FORD | Tourneo Custom - 310 Long Wheelbase, Model Year Pre 2017½ | ICEV-d |  | 2017 | 6 |  | NEDC | 1.9051
VCA, 2017 | 2017 | FORD | Tourneo Custom - 310 Long Wheelbase, Model Year Pre 2017½ | ICEV-d |  | 2017 | 6 |  | NEDC | 1.9051
VCA, 2017 | 2017 | FORD | Tourneo Custom - 310 Long Wheelbase, Model Year Pre 2017½ | ICEV-d |  | 2017 | 6 |  | NEDC | 1.9354
VCA, 2017 | 2017 | FORD | Tourneo Custom - 310 Short Wheelbase, Model Year Post 2017½ | ICEV-d |  | 2017 | 6 |  | NEDC | 1.9051
VCA, 2017 | 2017 | FORD | Tourneo Custom - 310 Short Wheelbase, Model Year Post 2017½ | ICEV-d |  | 2017 | 6 |  | NEDC | 1.9051
VCA, 2017 | 2017 | FORD | Tourneo Custom - 310 Short Wheelbase, Model Year Post 2017½ | ICEV-d |  | 2017 | 6 |  | NEDC | 1.9051
VCA, 2017 | 2017 | FORD | Tourneo Custom - 310 Short Wheelbase, Model Year Post 2017½ | ICEV-d |  | 2017 | 6 |  | NEDC | 1.9354
VCA, 2017 | 2017 | FORD | Tourneo Custom - 310 Short Wheelbase, Model Year Post 2017½ | ICEV-d |  | 2017 | 6 |  | NEDC | 2.1168
VCA, 2017 | 2017 | FORD | Tourneo Custom - 310 Short Wheelbase, Model Year Post 2017½ | ICEV-d |  | 2017 | 6 |  | NEDC | 2.1168
VCA, 2017 | 2017 | FORD | Tourneo Custom - 310 Short Wheelbase, Model Year Pre 2017½ | ICEV-d |  | 2017 | 6 |  | NEDC | 1.8446
VCA, 2017 | 2017 | FORD | Tourneo Custom - 310 Short Wheelbase, Model Year Pre 2017½ | ICEV-d |  | 2017 | 6 |  | NEDC | 1.8446
VCA, 2017 | 2017 | FORD | Tourneo Custom - 310 Short Wheelbase, Model Year Pre 2017½ | ICEV-d |  | 2017 | 6 |  | NEDC | 1.9051
VCA, 2017 | 2017 | HONDA | Civic Hatchback, Model Year 2016 | ICEV-d |  | 2016 | 6 |  | NEDC | 1.0886
VCA, 2017 | 2017 | HONDA | Civic Hatchback, Model Year 2016 | ICEV-d |  | 2016 | 6 |  | NEDC | 1.1189
VCA, 2017 | 2017 | HONDA | Civic Tourer, Model Year 2017 | ICEV-d |  | 2017 | 6 |  | NEDC | 1.1491
VCA, 2017 | 2017 | HONDA | CR-V, Model Year 2016 | ICEV-d |  | 2016 | 6 |  | NEDC | 1.3306
VCA, 2017 | 2017 | HONDA | CR-V, Model Year 2016 | ICEV-d |  | 2016 | 6 |  | NEDC | 1.3608
VCA, 2017 | 2017 | HONDA | CR-V, Model Year 2016 | ICEV-d |  | 2016 | 6 |  | NEDC | 1.4818
VCA, 2017 | 2017 | HONDA | CR-V, Model Year 2016 | ICEV-d |  | 2016 | 6 |  | NEDC | 1.6027
VCA, 2017 | 2017 | HONDA | CR-V, Model Year 2016 | ICEV-d |  | 2016 | 6 |  | NEDC | 1.4818
VCA, 2017 | 2017 | HONDA | CR-V, Model Year 2016 | ICEV-d |  | 2016 | 6 |  | NEDC | 1.5422
VCA, 2017 | 2017 | HONDA | HR-V, Model Year 2017 | ICEV-d |  | 2017 | 6 |  | NEDC | 1.2398
VCA, 2017 | 2017 | HONDA | HR-V, Model Year 2017 | ICEV-d |  | 2017 | 6 |  | NEDC | 1.2096
VCA, 2017 | 2017 | HYUNDAI | i20 | ICEV-d |  |  | 6 |  | NEDC | 1.2398
VCA, 2017 | 2017 | HYUNDAI | i30 Tourer, 2017 | ICEV-d |  | 2017 | 6 |  | NEDC | 1.1491
VCA, 2017 | 2017 | HYUNDAI | i30 Tourer, 2017 | ICEV-d |  | 2017 | 6 |  | NEDC | 1.3003
VCA, 2017 | 2017 | HYUNDAI | i30, 2017 | ICEV-d |  | 2017 | 6 |  | NEDC | 1.1491
VCA, 2017 | 2017 | HYUNDAI | i30, 2017 | ICEV-d |  | 2017 | 6 |  | NEDC | 1.2398
VCA, 2017 | 2017 | HYUNDAI | i40 | ICEV-d |  |  | 6 |  | NEDC | 1.2701
VCA, 2017 | 2017 | HYUNDAI | i40 | ICEV-d |  |  | 6 |  | NEDC | 1.4818
VCA, 2017 | 2017 | HYUNDAI | i40 | ICEV-d |  |  | 6 |  | NEDC | 1.3003
VCA, 2017 | 2017 | HYUNDAI | i40 | ICEV-d |  |  | 6 |  | NEDC | 1.4213
VCA, 2017 | 2017 | HYUNDAI | i800 | ICEV-d |  |  | 6 |  | NEDC | 2.268
VCA, 2017 | 2017 | HYUNDAI | i800 | ICEV-d |  |  | 6 |  | NEDC | 2.5402
VCA, 2017 | 2017 | HYUNDAI | ix20 | ICEV-d |  |  | 6 |  | NEDC | 1.3306
VCA, 2017 | 2017 | HYUNDAI | Santa Fe | ICEV-d |  |  | 6 |  | NEDC | 1.8144
VCA, 2017 | 2017 | HYUNDAI | Santa Fe | ICEV-d |  |  | 6 |  | NEDC | 1.9958
VCA, 2017 | 2017 | HYUNDAI | Tucson | ICEV-d |  |  | 6 |  | NEDC | 1.4818
VCA, 2017 | 2017 | HYUNDAI | Tucson | ICEV-d |  |  | 6 |  | NEDC | 1.391
VCA, 2017 | 2017 | HYUNDAI | Tucson | ICEV-d |  |  | 6 |  | NEDC | 1.4515
VCA, 2017 | 2017 | HYUNDAI | Tucson | ICEV-d |  |  | 6 |  | NEDC | 1.5725
VCA, 2017 | 2017 | HYUNDAI | Tucson | ICEV-d |  |  | 6 |  | NEDC | 1.8144
VCA, 2017 | 2017 | HYUNDAI | Tucson | ICEV-d |  |  | 6 |  | NEDC | 1.7842
VCA, 2017 | 2017 | HYUNDAI | Tucson | ICEV-d |  |  | 6 |  | NEDC | 1.9656
VCA, 2017 | 2017 | INFINITI | Q30 Euro6, 2016 | ICEV-d |  | 2016 | 6 |  | NEDC | 1.1794
VCA, 2017 | 2017 | INFINITI | Q30 Euro6, 2016 | ICEV-d |  | 2016 | 6 |  | NEDC | 1.2398
VCA, 2017 | 2017 | INFINITI | Q30 Euro6, 2016 | ICEV-d |  | 2016 | 6 |  | NEDC | 1.2701
VCA, 2017 | 2017 | INFINITI | Q30 Euro6, 2016 | ICEV-d |  | 2016 | 6 |  | NEDC | 1.1794
VCA, 2017 | 2017 | INFINITI | Q30 Euro6, 2016 | ICEV-d |  | 2016 | 6 |  | NEDC | 1.2701
VCA, 2017 | 2017 | INFINITI | Q30 Euro6, 2016 | ICEV-d |  | 2016 | 6 |  | NEDC | 1.3003
VCA, 2017 | 2017 | INFINITI | Q30 Euro6, 2016 | ICEV-d |  | 2016 | 6 |  | NEDC | 1.3003
VCA, 2017 | 2017 | INFINITI | Q30 Euro6, 2016 | ICEV-d |  | 2016 | 6 |  | NEDC | 1.3306
VCA, 2017 | 2017 | INFINITI | Q30 Euro6, 2016 | ICEV-d |  | 2016 | 6 |  | NEDC | 1.3306
VCA, 2017 | 2017 | INFINITI | Q30 Euro6, 2016 | ICEV-d |  | 2016 | 6 |  | NEDC | 1.4213
VCA, 2017 | 2017 | INFINITI | Q30 Euro6, 2016 | ICEV-d |  | 2016 | 6 |  | NEDC | 1.4818
VCA, 2017 | 2017 | INFINITI | Q30 Euro6, 2016 | ICEV-d |  | 2016 | 6 |  | NEDC | 1.4818
VCA, 2017 | 2017 | INFINITI | Q50 Euro6, 2016 | ICEV-d |  | 2016 | 6 |  | NEDC | 1.3003
VCA, 2017 | 2017 | INFINITI | Q50 Euro6, 2016 | ICEV-d |  | 2016 | 6 |  | NEDC | 1.3608
VCA, 2017 | 2017 | INFINITI | Q50 Euro6, 2016 | ICEV-d |  | 2016 | 6 |  | NEDC | 1.3608
VCA, 2017 | 2017 | INFINITI | Q50 Euro6, 2016 | ICEV-d |  | 2016 | 6 |  | NEDC | 1.391
VCA, 2017 | 2017 | INFINITI | Q70 Euro6, 2016 | ICEV-d |  | 2016 | 6 |  | NEDC | 1.4515
VCA, 2017 | 2017 | INFINITI | Q70 Euro6, 2016 | ICEV-d |  | 2016 | 6 |  | NEDC | 1.4818
VCA, 2017 | 2017 | JAGUAR | F-PACE, 17MY | ICEV-d |  | 2017 | 6 |  | NEDC | 1.4818
VCA, 2017 | 2017 | JAGUAR | F-PACE, 17MY | ICEV-d |  | 2017 | 6 |  | NEDC | 1.6027
VCA, 2017 | 2017 | JAGUAR | F-PACE, 17MY | ICEV-d |  | 2017 | 6 |  | NEDC | 1.5725
VCA, 2017 | 2017 | JAGUAR | F-PACE, 17MY | ICEV-d |  | 2017 | 6 |  | NEDC | 1.8144
VCA, 2017 | 2017 | JAGUAR | F-PACE, 18MY | ICEV-d |  | 2018 | 6 |  | NEDC | 1.4515
VCA, 2017 | 2017 | JAGUAR | F-PACE, 18MY | ICEV-d |  | 2018 | 6 |  | NEDC | 1.4818
VCA, 2017 | 2017 | JAGUAR | F-PACE, 18MY | ICEV-d |  | 2018 | 6 |  | NEDC | 1.5422
VCA, 2017 | 2017 | JAGUAR | F-PACE, 18MY | ICEV-d |  | 2018 | 6 |  | NEDC | 1.7539
VCA, 2017 | 2017 | JAGUAR | XE Saloon, 16MY | ICEV-d |  | 2017 | 6 |  | NEDC | 1.1491
VCA, 2017 | 2017 | JAGUAR | XE Saloon, 16MY | ICEV-d |  |  | 6 |  | NEDC | 1.2398
VCA, 2017 | 2017 | JAGUAR | XE Saloon, 16MY | ICEV-d |  |  | 6 |  | NEDC | 1.2701
VCA, 2017 | 2017 | JAGUAR | XE Saloon, 16MY | ICEV-d |  |  | 6 |  | NEDC | 1.2701
VCA, 2017 | 2017 | JAGUAR | XE Saloon, 16MY | ICEV-d |  | 2016 | 6 |  | NEDC | 1.2701
VCA, 2017 | 2017 | JAGUAR | XE Saloon, 17MY | ICEV-d |  | 2017 | 6 |  | NEDC | 1.4213
VCA, 2017 | 2017 | JAGUAR | XE Saloon, 18MY | ICEV-d |  | 2018 | 6 |  | NEDC | 1.5725
VCA, 2017 | 2017 | JAGUAR | XF Saloon, 16MY | ICEV-d |  |  | 6 |  | NEDC | 1.2398
VCA, 2017 | 2017 | JAGUAR | XF Saloon, 16MY | ICEV-d |  |  | 6 |  | NEDC | 1.2096
VCA, 2017 | 2017 | JAGUAR | XF Saloon, 16MY | ICEV-d |  | 2016 | 6 |  | NEDC | 1.3003
VCA, 2017 | 2017 | JAGUAR | XF Saloon, 16MY | ICEV-d |  | 2016 | 6 |  | NEDC | 1.3003
VCA, 2017 | 2017 | JAGUAR | XF Saloon, 16MY | ICEV-d |  | 2016 | 6 |  | NEDC | 1.6632
VCA, 2017 | 2017 | JAGUAR | XF Saloon, 17MY | ICEV-d |  | 2017 | 6 |  | NEDC | 1.4818
VCA, 2017 | 2017 | JAGUAR | XF Saloon, 18MY | ICEV-d |  | 2018 | 6 |  | NEDC | 1.6632
VCA, 2017 | 2017 | JAGUAR | XF Saloon, 18MY | ICEV-d |  | 2018 | 6 |  | NEDC | 1.6027
VCA, 2017 | 2017 | JAGUAR | XJ Saloon, 16MY | ICEV-d |  | 2016 | 6 |  | NEDC | 1.7237
VCA, 2017 | 2017 | JAGUAR | XJ Saloon, 16MY | ICEV-d |  | 2016 | 6 |  | NEDC | 1.8446
VCA, 2017 | 2017 | JAGUAR | XJ Saloon, 16MY | ICEV-d |  | 2016 | 6 |  | NEDC | 1.7842
VCA, 2017 | 2017 | KIA | Carens | ICEV-d |  |  | 6 |  | NEDC | 1.2701
VCA, 2017 | 2017 | KIA | Carens | ICEV-d |  |  | 6 |  | NEDC | 1.4515
VCA, 2017 | 2017 | KIA | Carens | ICEV-d |  |  | 6 |  | NEDC | 1.4515
VCA, 2017 | 2017 | KIA | Carens | ICEV-d |  |  | 6 |  | NEDC | 1.3608
VCA, 2017 | 2017 | KIA | Carens | ICEV-d |  |  | 6 |  | NEDC | 1.4515
VCA, 2017 | 2017 | KIA | Carens | ICEV-d |  |  | 6 |  | NEDC | 1.3608
VCA, 2017 | 2017 | KIA | cee'd | ICEV-d |  |  | 6 |  | NEDC | 1.0886
VCA, 2017 | 2017 | KIA | cee'd | ICEV-d |  |  | 6 |  | NEDC | 1.1491
VCA, 2017 | 2017 | KIA | cee'd | ICEV-d |  |  | 6 |  | NEDC | 1.1491
VCA, 2017 | 2017 | KIA | cee'd | ICEV-d |  |  | 6 |  | NEDC | 1.2701
VCA, 2017 | 2017 | KIA | cee'd | ICEV-d |  |  | 6 |  | NEDC | 1.1794
VCA, 2017 | 2017 | KIA | cee'd | ICEV-d |  |  | 6 |  | NEDC | 1.1794
VCA, 2017 | 2017 | KIA | cee'd | ICEV-d |  |  | 6 |  | NEDC | 1.1794
VCA, 2017 | 2017 | KIA | cee'd | ICEV-d |  |  | 6 |  | NEDC | 1.1794
VCA, 2017 | 2017 | KIA | cee'd | ICEV-d |  |  | 6 |  | NEDC | 1.1794
VCA, 2017 | 2017 | KIA | cee'd | ICEV-d |  |  | 6 |  | NEDC | 1.1794
VCA, 2017 | 2017 | KIA | cee'd | ICEV-d |  |  | 6 |  | NEDC | 1.1794
VCA, 2017 | 2017 | KIA | cee'd | ICEV-d |  |  | 6 |  | NEDC | 1.1794
VCA, 2017 | 2017 | KIA | cee'd | ICEV-d |  |  | 6 |  | NEDC | 1.1794
VCA, 2017 | 2017 | KIA | cee'd | ICEV-d |  |  | 6 |  | NEDC | 1.2701
VCA, 2017 | 2017 | KIA | cee'd SW | ICEV-d |  |  | 6 |  | NEDC | 1.2701
VCA, 2017 | 2017 | KIA | cee'd SW | ICEV-d |  |  | 6 |  | NEDC | 1.1794
VCA, 2017 | 2017 | KIA | cee'd SW | ICEV-d |  |  | 6 |  | NEDC | 1.2701
VCA, 2017 | 2017 | KIA | cee'd SW | ICEV-d |  |  | 6 |  | NEDC | 1.1794
VCA, 2017 | 2017 | KIA | cee'd SW | ICEV-d |  |  | 6 |  | NEDC | 1.2701
VCA, 2017 | 2017 | KIA | cee'd SW | ICEV-d |  |  | 6 |  | NEDC | 1.1794
VCA, 2017 | 2017 | KIA | cee'd SW | ICEV-d |  |  | 6 |  | NEDC | 1.1794
VCA, 2017 | 2017 | KIA | cee'd SW | ICEV-d |  |  | 6 |  | NEDC | 1.1794
VCA, 2017 | 2017 | KIA | cee'd SW | ICEV-d |  |  | 6 |  | NEDC | 1.2701
VCA, 2017 | 2017 | KIA | cee'd SW | ICEV-d |  |  | 6 |  | NEDC | 1.1794
VCA, 2017 | 2017 | KIA | cee'd SW | ICEV-d |  |  | 6 |  | NEDC | 1.2701
VCA, 2017 | 2017 | KIA | cee'd SW | ICEV-d |  |  | 6 |  | NEDC | 1.1794
VCA, 2017 | 2017 | KIA | New Rio | ICEV-d |  |  | 6 |  | NEDC | 1.0584
VCA, 2017 | 2017 | KIA | New Rio | ICEV-d |  |  | 6 |  | NEDC | 1.0584
VCA, 2017 | 2017 | KIA | New Rio | ICEV-d |  |  | 6 |  | NEDC | 1.1491
VCA, 2017 | 2017 | KIA | Optima 4-door | ICEV-d |  |  | 6 |  | NEDC | 1.2701
VCA, 2017 | 2017 | KIA | Optima 4-door | ICEV-d |  |  | 6 |  | NEDC | 1.2701
VCA, 2017 | 2017 | KIA | Optima 4-door | ICEV-d |  |  | 6 |  | NEDC | 1.3306
VCA, 2017 | 2017 | KIA | Optima 4-door | ICEV-d |  |  | 6 |  | NEDC | 1.3306
VCA, 2017 | 2017 | KIA | Optima Sportswagon | ICEV-d |  |  | 6 |  | NEDC | 1.3306
VCA, 2017 | 2017 | KIA | Optima Sportswagon | ICEV-d |  |  | 6 |  | NEDC | 1.391
VCA, 2017 | 2017 | KIA | Optima Sportswagon | ICEV-d |  |  | 6 |  | NEDC | 1.3306
VCA, 2017 | 2017 | KIA | Optima Sportswagon | ICEV-d |  |  | 6 |  | NEDC | 1.391
VCA, 2017 | 2017 | KIA | pro_cee'd | ICEV-d |  |  | 6 |  | NEDC | 1.1491
VCA, 2017 | 2017 | KIA | pro_cee'd | ICEV-d |  |  | 6 |  | NEDC | 1.1794
VCA, 2017 | 2017 | KIA | pro_cee'd | ICEV-d |  |  | 6 |  | NEDC | 1.1794
VCA, 2017 | 2017 | KIA | pro_cee'd | ICEV-d |  |  | 6 |  | NEDC | 1.1794
VCA, 2017 | 2017 | KIA | pro_cee'd | ICEV-d |  |  | 6 |  | NEDC | 1.1794
VCA, 2017 | 2017 | KIA | pro_cee'd | ICEV-d |  |  | 6 |  | NEDC | 1.1794
VCA, 2017 | 2017 | KIA | Rio 5-door | ICEV-d |  |  | 6 |  | NEDC | 1.1491
VCA, 2017 | 2017 | KIA | Sorento | ICEV-d |  |  | 6 |  | NEDC | 1.7237
VCA, 2017 | 2017 | KIA | Sorento | ICEV-d |  |  | 6 |  | NEDC | 1.8144
VCA, 2017 | 2017 | KIA | Sorento | ICEV-d |  |  | 6 |  | NEDC | 1.8144
VCA, 2017 | 2017 | KIA | Sorento | ICEV-d |  |  | 6 |  | NEDC | 1.9958
VCA, 2017 | 2017 | KIA | Sorento | ICEV-d |  |  | 6 |  | NEDC | 1.9958
VCA, 2017 | 2017 | KIA | Sorento | ICEV-d |  |  | 6 |  | NEDC | 1.9958
VCA, 2017 | 2017 | KIA | Soul | ICEV-d |  |  | 6 |  | NEDC | 1.4515
VCA, 2017 | 2017 | KIA | Soul | ICEV-d |  |  | 6 |  | NEDC | 1.512
VCA, 2017 | 2017 | KIA | Soul | ICEV-d |  |  | 6 |  | NEDC | 1.512
VCA, 2017 | 2017 | KIA | Soul | ICEV-d |  |  | 6 |  | NEDC | 1.4515
VCA, 2017 | 2017 | KIA | Soul | ICEV-d |  |  | 6 |  | NEDC | 1.4515
VCA, 2017 | 2017 | KIA | Soul | ICEV-d |  |  | 6 |  | NEDC | 1.5725
VCA, 2017 | 2017 | KIA | Sportage | ICEV-d |  |  | 6 |  | NEDC | 1.391
VCA, 2017 | 2017 | KIA | Sportage | ICEV-d |  |  | 6 |  | NEDC | 1.391
VCA, 2017 | 2017 | KIA | Sportage | ICEV-d |  |  | 6 |  | NEDC | 1.4818
VCA, 2017 | 2017 | KIA | Sportage | ICEV-d |  |  | 6 |  | NEDC | 1.391
VCA, 2017 | 2017 | KIA | Sportage | ICEV-d |  |  | 6 |  | NEDC | 1.4818
VCA, 2017 | 2017 | KIA | Sportage | ICEV-d |  |  | 6 |  | NEDC | 1.391
VCA, 2017 | 2017 | KIA | Sportage | ICEV-d |  |  | 6 |  | NEDC | 1.5725
VCA, 2017 | 2017 | KIA | Sportage | ICEV-d |  |  | 6 |  | NEDC | 1.5725
VCA, 2017 | 2017 | KIA | Sportage | ICEV-d |  |  | 6 |  | NEDC | 1.5725
VCA, 2017 | 2017 | KIA | Sportage | ICEV-d |  |  | 6 |  | NEDC | 1.9051
VCA, 2017 | 2017 | KIA | Sportage | ICEV-d |  |  | 6 |  | NEDC | 1.7842
VCA, 2017 | 2017 | KIA | Sportage | ICEV-d |  |  | 6 |  | NEDC | 1.9051
VCA, 2017 | 2017 | KIA | Sportage | ICEV-d |  |  | 6 |  | NEDC | 1.7842
VCA, 2017 | 2017 | KIA | Sportage | ICEV-d |  |  | 6 |  | NEDC | 1.7842
VCA, 2017 | 2017 | KIA | Sportage | ICEV-d |  |  | 6 |  | NEDC | 1.7842
VCA, 2017 | 2017 | KIA | Sportage | ICEV-d |  |  | 6 |  | NEDC | 1.9051
VCA, 2017 | 2017 | KIA | Sportage | ICEV-d |  |  | 6 |  | NEDC | 1.9051
VCA, 2017 | 2017 | KIA | Venga | ICEV-d |  |  | 6 |  | NEDC | 1.3306
VCA, 2017 | 2017 | KIA | Venga | ICEV-d |  |  | 6 |  | NEDC | 1.3306
VCA, 2017 | 2017 | KIA | Venga | ICEV-d |  |  | 6 |  | NEDC | 1.3306
VCA, 2017 | 2017 | KIA | Venga | ICEV-d |  |  | 6 |  | NEDC | 1.3306
VCA, 2017 | 2017 | LAND ROVER | Discovery 16MY | ICEV-d |  | 2016 | 6 |  | NEDC | 2.3285
VCA, 2017 | 2017 | LAND ROVER | Discovery Sport 16MY | ICEV-d |  | 2016 | 6 |  | NEDC | 1.4818
VCA, 2017 | 2017 | LAND ROVER | Discovery Sport 16MY | ICEV-d |  | 2016 | 6 |  | NEDC | 1.6027
VCA, 2017 | 2017 | LAND ROVER | Discovery Sport 16MY | ICEV-d |  | 2016 | 6 |  | NEDC | 1.6027
VCA, 2017 | 2017 | LAND ROVER | Range Rover 16MY | ICEV-d |  | 2016 | 6 |  | NEDC | 1.8749
VCA, 2017 | 2017 | LAND ROVER | Range Rover 16MY | ICEV-d |  | 2016 | 6 |  | NEDC | 2.0866
VCA, 2017 | 2017 | LAND ROVER | Range Rover 16MY | ICEV-d |  | 2016 | 6 |  | NEDC | 2.5402
VCA, 2017 | 2017 | LAND ROVER | Range Rover Evoque 16MY | ICEV-d |  |  | 6 |  | NEDC | 1.2701
VCA, 2017 | 2017 | LAND ROVER | Range Rover Evoque 16MY | ICEV-d |  | 2016 | 6 |  | NEDC | 1.4515
VCA, 2017 | 2017 | LAND ROVER | Range Rover Evoque 16MY | ICEV-d |  | 2016 | 6 |  | NEDC | 1.4818
VCA, 2017 | 2017 | LAND ROVER | Range Rover Evoque 16MY | ICEV-d |  | 2016 | 6 |  | NEDC | 1.3003
VCA, 2017 | 2017 | LAND ROVER | Range Rover Evoque 16MY | ICEV-d |  | 2016 | 6 |  | NEDC | 1.5422
VCA, 2017 | 2017 | LAND ROVER | Range Rover Evoque 16MY | ICEV-d |  | 2016 | 6 |  | NEDC | 1.7237
VCA, 2017 | 2017 | LAND ROVER | Range Rover Sport 16MY | ICEV-d |  | 2016 | 6 |  | NEDC | 2.0866
VCA, 2017 | 2017 | LAND ROVER | Range Rover Sport 16MY | ICEV-d |  | 2016 | 6 |  | NEDC | 2.1168
VCA, 2017 | 2017 | LAND ROVER | Range Rover Sport 16MY | ICEV-d |  | 2016 | 6 |  | NEDC | 2.5402
VCA, 2017 | 2017 | LONDON TAXI COMPANY | Taxi - TX4 | ICEV-d |  |  | 6 |  | NEDC | 2.5704
VCA, 2017 | 2017 | MASERATI | Ghibli | ICEV-d |  |  | 6 |  | NEDC | 1.7842
VCA, 2017 | 2017 | MASERATI | Levante | ICEV-d |  |  | 6 |  | NEDC | 2.1773
VCA, 2017 | 2017 | MASERATI | Quattroporte | ICEV-d |  |  | 6 |  | NEDC | 1.8749
VCA, 2017 | 2017 | MAZDA | CX-3 | ICEV-d |  |  | 6 |  | NEDC | 1.2096
VCA, 2017 | 2017 | MAZDA | CX-3 | ICEV-d |  |  | 6 |  | NEDC | 1.4213
VCA, 2017 | 2017 | MAZDA | CX-3 | ICEV-d |  |  | 6 |  | NEDC | 1.5725
VCA, 2017 | 2017 | MAZDA | CX-5 | ICEV-d |  |  | 6 |  | NEDC | 1.391
VCA, 2017 | 2017 | MAZDA | CX-5 | ICEV-d |  |  | 6 |  | NEDC | 1.6027
VCA, 2017 | 2017 | MAZDA | CX-5 | ICEV-d |  |  | 6 |  | NEDC | 1.5725
VCA, 2017 | 2017 | MAZDA | CX-5 | ICEV-d |  |  | 6 |  | NEDC | 1.6632
VCA, 2017 | 2017 | MAZDA | CX-5 | ICEV-d |  |  | 6 |  | NEDC | 1.5725
VCA, 2017 | 2017 | MAZDA | CX-5 | ICEV-d |  |  | 6 |  | NEDC | 1.6632
VCA, 2017 | 2017 | MAZDA | Mazda2 | ICEV-d |  |  | 6 |  | NEDC | 1.0282
VCA, 2017 | 2017 | MAZDA | Mazda3 4 door | ICEV-d |  |  | 6 |  | NEDC | 1.1491
VCA, 2017 | 2017 | MAZDA | Mazda3 4 door | ICEV-d |  |  | 6 |  | NEDC | 1.1794
VCA, 2017 | 2017 | MAZDA | Mazda3 5 door | ICEV-d |  |  | 6 |  | NEDC | 1.1491
VCA, 2017 | 2017 | MAZDA | Mazda3 5 door | ICEV-d |  |  | 6 |  | NEDC | 1.2398
VCA, 2017 | 2017 | MAZDA | Mazda3 5 door | ICEV-d |  |  | 6 |  | NEDC | 1.3306
VCA, 2017 | 2017 | MAZDA | Mazda3 5 door | ICEV-d |  |  | 6 |  | NEDC | 1.4515
VCA, 2017 | 2017 | MAZDA | Mazda6 Saloon | ICEV-d |  |  | 6 |  | NEDC | 1.2398
VCA, 2017 | 2017 | MAZDA | Mazda6 Saloon | ICEV-d |  |  | 6 |  | NEDC | 1.4515
VCA, 2017 | 2017 | MAZDA | Mazda6 Saloon | ICEV-d |  |  | 6 |  | NEDC | 1.3608
VCA, 2017 | 2017 | MAZDA | Mazda6 Saloon | ICEV-d |  |  | 6 |  | NEDC | 1.4515
VCA, 2017 | 2017 | MAZDA | Mazda6 Tourer | ICEV-d |  |  | 6 |  | NEDC | 1.2701
VCA, 2017 | 2017 | MAZDA | Mazda6 Tourer | ICEV-d |  |  | 6 |  | NEDC | 1.4818
VCA, 2017 | 2017 | MAZDA | Mazda6 Tourer | ICEV-d |  |  | 6 |  | NEDC | 1.3306
VCA, 2017 | 2017 | MAZDA | Mazda6 Tourer | ICEV-d |  |  | 6 |  | NEDC | 1.391
VCA, 2017 | 2017 | MAZDA | Mazda6 Tourer | ICEV-d |  |  | 6 |  | NEDC | 1.4818
VCA, 2017 | 2017 | MERCEDES-BENZ | A-Class, Model Year 2017 | ICEV-d |  | 2017 | 6 |  | NEDC | 1.0584
VCA, 2017 | 2017 | MERCEDES-BENZ | A-Class, Model Year 2017 | ICEV-d |  | 2017 | 6 |  | NEDC | 1.1189
VCA, 2017 | 2017 | MERCEDES-BENZ | A-Class, Model Year 2017 | ICEV-d |  | 2017 | 6 |  | NEDC | 1.1491
VCA, 2017 | 2017 | MERCEDES-BENZ | A-Class, Model Year 2017 | ICEV-d |  | 2017 | 6 |  | NEDC | 1.1491
VCA, 2017 | 2017 | MERCEDES-BENZ | A-Class, Model Year 2017 | ICEV-d |  | 2017 | 6 |  | NEDC | 1.1794
VCA, 2017 | 2017 | MERCEDES-BENZ | A-Class, Model Year 2017 | ICEV-d |  | 2017 | 6 |  | NEDC | 1.1491
VCA, 2017 | 2017 | MERCEDES-BENZ | A-Class, Model Year 2017 | ICEV-d |  | 2017 | 6 |  | NEDC | 1.1794
VCA, 2017 | 2017 | MERCEDES-BENZ | A-Class, Model Year 2017 | ICEV-d |  | 2017 | 6 |  | NEDC | 1.2398
VCA, 2017 | 2017 | MERCEDES-BENZ | A-Class, Model Year 2017 | ICEV-d |  | 2017 | 6 |  | NEDC | 1.2096
VCA, 2017 | 2017 | MERCEDES-BENZ | A-Class, Model Year 2017 | ICEV-d |  | 2017 | 6 |  | NEDC | 1.2096
VCA, 2017 | 2017 | MERCEDES-BENZ | A-Class, Model Year 2017 | ICEV-d |  | 2017 | 6 |  | NEDC | 1.2398
VCA, 2017 | 2017 | MERCEDES-BENZ | A-Class, Model Year 2017 | ICEV-d |  | 2017 | 6 |  | NEDC | 1.3003
VCA, 2017 | 2017 | MERCEDES-BENZ | A-Class, Model Year 2017 | ICEV-d |  | 2017 | 6 |  | NEDC | 1.3003
VCA, 2017 | 2017 | MERCEDES-BENZ | A-Class, Model Year 2017 | ICEV-d |  | 2017 | 6 |  | NEDC | 1.4515
VCA, 2017 | 2017 | MERCEDES-BENZ | A-Class, Model Year 2018 | ICEV-d |  | 2018 | 6 |  | NEDC | 1.0584
VCA, 2017 | 2017 | MERCEDES-BENZ | A-Class, Model Year 2018 | ICEV-d |  | 2018 | 6 |  | NEDC | 1.1189
VCA, 2017 | 2017 | MERCEDES-BENZ | A-Class, Model Year 2018 | ICEV-d |  | 2018 | 6 |  | NEDC | 1.1491
VCA, 2017 | 2017 | MERCEDES-BENZ | A-Class, Model Year 2018 | ICEV-d |  | 2018 | 6 |  | NEDC | 1.1491
VCA, 2017 | 2017 | MERCEDES-BENZ | A-Class, Model Year 2018 | ICEV-d |  | 2018 | 6 |  | NEDC | 1.1794
VCA, 2017 | 2017 | MERCEDES-BENZ | A-Class, Model Year 2018 | ICEV-d |  | 2018 | 6 |  | NEDC | 1.1491
VCA, 2017 | 2017 | MERCEDES-BENZ | A-Class, Model Year 2018 | ICEV-d |  | 2018 | 6 |  | NEDC | 1.1794
VCA, 2017 | 2017 | MERCEDES-BENZ | A-Class, Model Year 2018 | ICEV-d |  | 2018 | 6 |  | NEDC | 1.2398
VCA, 2017 | 2017 | MERCEDES-BENZ | A-Class, Model Year 2018 | ICEV-d |  | 2018 | 6 |  | NEDC | 1.2096
VCA, 2017 | 2017 | MERCEDES-BENZ | A-Class, Model Year 2018 | ICEV-d |  | 2018 | 6 |  | NEDC | 1.2096
VCA, 2017 | 2017 | MERCEDES-BENZ | A-Class, Model Year 2018 | ICEV-d |  | 2018 | 6 |  | NEDC | 1.2398
VCA, 2017 | 2017 | MERCEDES-BENZ | A-Class, Model Year 2018 | ICEV-d |  | 2018 | 6 |  | NEDC | 1.3003
VCA, 2017 | 2017 | MERCEDES-BENZ | A-Class, Model Year 2018 | ICEV-d |  | 2018 | 6 |  | NEDC | 1.3003
VCA, 2017 | 2017 | MERCEDES-BENZ | A-Class, Model Year 2018 | ICEV-d |  | 2018 | 6 |  | NEDC | 1.4515
VCA, 2017 | 2017 | MERCEDES-BENZ | B-Class, Model Year 2017 | ICEV-d |  | 2017 | 6 |  | NEDC | 1.2096
VCA, 2017 | 2017 | MERCEDES-BENZ | B-Class, Model Year 2017 | ICEV-d |  | 2017 | 6 |  | NEDC | 1.2096
VCA, 2017 | 2017 | MERCEDES-BENZ | B-Class, Model Year 2017 | ICEV-d |  | 2017 | 6 |  | NEDC | 1.2398
VCA, 2017 | 2017 | MERCEDES-BENZ | B-Class, Model Year 2017 | ICEV-d |  | 2017 | 6 |  | NEDC | 1.2398
VCA, 2017 | 2017 | MERCEDES-BENZ | B-Class, Model Year 2017 | ICEV-d |  | 2017 | 6 |  | NEDC | 1.2398
VCA, 2017 | 2017 | MERCEDES-BENZ | B-Class, Model Year 2017 | ICEV-d |  | 2017 | 6 |  | NEDC | 1.2398
VCA, 2017 | 2017 | MERCEDES-BENZ | B-Class, Model Year 2017 | ICEV-d |  | 2017 | 6 |  | NEDC | 1.2096
VCA, 2017 | 2017 | MERCEDES-BENZ | B-Class, Model Year 2017 | ICEV-d |  | 2017 | 6 |  | NEDC | 1.2701
VCA, 2017 | 2017 | MERCEDES-BENZ | B-Class, Model Year 2017 | ICEV-d |  | 2017 | 6 |  | NEDC | 1.2398
VCA, 2017 | 2017 | MERCEDES-BENZ | B-Class, Model Year 2017 | ICEV-d |  | 2017 | 6 |  | NEDC | 1.2398
VCA, 2017 | 2017 | MERCEDES-BENZ | B-Class, Model Year 2017 | ICEV-d |  | 2017 | 6 |  | NEDC | 1.2398
VCA, 2017 | 2017 | MERCEDES-BENZ | B-Class, Model Year 2017 | ICEV-d |  | 2017 | 6 |  | NEDC | 1.2701
VCA, 2017 | 2017 | MERCEDES-BENZ | B-Class, Model Year 2017 | ICEV-d |  | 2017 | 6 |  | NEDC | 1.2701
VCA, 2017 | 2017 | MERCEDES-BENZ | B-Class, Model Year 2017 | ICEV-d |  | 2017 | 6 |  | NEDC | 1.3003
VCA, 2017 | 2017 | MERCEDES-BENZ | B-Class, Model Year 2017 | ICEV-d |  | 2017 | 6 |  | NEDC | 1.3003
VCA, 2017 | 2017 | MERCEDES-BENZ | B-Class, Model Year 2017 | ICEV-d |  | 2017 | 6 |  | NEDC | 1.512
VCA, 2017 | 2017 | MERCEDES-BENZ | B-Class, Model Year 2017 | ICEV-d |  | 2017 | 6 |  | NEDC | 1.512
VCA, 2017 | 2017 | MERCEDES-BENZ | B-Class, Model Year 2018 | ICEV-d |  | 2018 | 6 |  | NEDC | 1.2096
VCA, 2017 | 2017 | MERCEDES-BENZ | B-Class, Model Year 2018 | ICEV-d |  | 2018 | 6 |  | NEDC | 1.2096
VCA, 2017 | 2017 | MERCEDES-BENZ | B-Class, Model Year 2018 | ICEV-d |  | 2018 | 6 |  | NEDC | 1.2398
VCA, 2017 | 2017 | MERCEDES-BENZ | B-Class, Model Year 2018 | ICEV-d |  | 2018 | 6 |  | NEDC | 1.2398
VCA, 2017 | 2017 | MERCEDES-BENZ | B-Class, Model Year 2018 | ICEV-d |  | 2018 | 6 |  | NEDC | 1.2398
VCA, 2017 | 2017 | MERCEDES-BENZ | B-Class, Model Year 2018 | ICEV-d |  | 2018 | 6 |  | NEDC | 1.2398
VCA, 2017 | 2017 | MERCEDES-BENZ | B-Class, Model Year 2018 | ICEV-d |  | 2018 | 6 |  | NEDC | 1.2096
VCA, 2017 | 2017 | MERCEDES-BENZ | B-Class, Model Year 2018 | ICEV-d |  | 2018 | 6 |  | NEDC | 1.2701
VCA, 2017 | 2017 | MERCEDES-BENZ | B-Class, Model Year 2018 | ICEV-d |  | 2018 | 6 |  | NEDC | 1.2398
VCA, 2017 | 2017 | MERCEDES-BENZ | B-Class, Model Year 2018 | ICEV-d |  | 2018 | 6 |  | NEDC | 1.2398
VCA, 2017 | 2017 | MERCEDES-BENZ | B-Class, Model Year 2018 | ICEV-d |  | 2018 | 6 |  | NEDC | 1.2398
VCA, 2017 | 2017 | MERCEDES-BENZ | B-Class, Model Year 2018 | ICEV-d |  | 2018 | 6 |  | NEDC | 1.2701
VCA, 2017 | 2017 | MERCEDES-BENZ | B-Class, Model Year 2018 | ICEV-d |  | 2018 | 6 |  | NEDC | 1.2701
VCA, 2017 | 2017 | MERCEDES-BENZ | B-Class, Model Year 2018 | ICEV-d |  | 2018 | 6 |  | NEDC | 1.3003
VCA, 2017 | 2017 | MERCEDES-BENZ | B-Class, Model Year 2018 | ICEV-d |  | 2018 | 6 |  | NEDC | 1.3003
VCA, 2017 | 2017 | MERCEDES-BENZ | B-Class, Model Year 2018 | ICEV-d |  | 2018 | 6 |  | NEDC | 1.512
VCA, 2017 | 2017 | MERCEDES-BENZ | B-Class, Model Year 2018 | ICEV-d |  | 2018 | 6 |  | NEDC | 1.512
VCA, 2017 | 2017 | MERCEDES-BENZ | C-Class Cabriolet, Model Year 2017 | ICEV-d |  | 2017 | 6 |  | NEDC | 1.512
VCA, 2017 | 2017 | MERCEDES-BENZ | C-Class Cabriolet, Model Year 2017 | ICEV-d |  | 2017 | 6 |  | NEDC | 1.3608
VCA, 2017 | 2017 | MERCEDES-BENZ | C-Class Cabriolet, Model Year 2017 | ICEV-d |  | 2017 | 6 |  | NEDC | 1.391
VCA, 2017 | 2017 | MERCEDES-BENZ | C-Class Cabriolet, Model Year 2017 | ICEV-d |  | 2017 | 6 |  | NEDC | 1.3608
VCA, 2017 | 2017 | MERCEDES-BENZ | C-Class Cabriolet, Model Year 2017 | ICEV-d |  | 2017 | 6 |  | NEDC | 1.4515
VCA, 2017 | 2017 | MERCEDES-BENZ | C-Class Cabriolet, Model Year 2017 | ICEV-d |  | 2017 | 6 |  | NEDC | 1.4818
VCA, 2017 | 2017 | MERCEDES-BENZ | C-Class Cabriolet, Model Year 2017 | ICEV-d |  | 2017 | 6 |  | NEDC | 1.4515
VCA, 2017 | 2017 | MERCEDES-BENZ | C-Class Cabriolet, Model Year 2017 | ICEV-d |  | 2017 | 6 |  | NEDC | 1.391
VCA, 2017 | 2017 | MERCEDES-BENZ | C-Class Cabriolet, Model Year 2017 | ICEV-d |  | 2017 | 6 |  | NEDC | 1.4515
VCA, 2017 | 2017 | MERCEDES-BENZ | C-Class Cabriolet, Model Year 2017 | ICEV-d |  | 2017 | 6 |  | NEDC | 1.4818
VCA, 2017 | 2017 | MERCEDES-BENZ | C-Class Cabriolet, Model Year 2017 | ICEV-d |  | 2017 | 6 |  | NEDC | 1.5725
VCA, 2017 | 2017 | MERCEDES-BENZ | C-Class Cabriolet, Model Year 2017 | ICEV-d |  | 2017 | 6 |  | NEDC | 1.6027
VCA, 2017 | 2017 | MERCEDES-BENZ | C-Class Cabriolet, Model Year 2017½ | ICEV-d |  | 2017 | 6 |  | NEDC | 1.391
VCA, 2017 | 2017 | MERCEDES-BENZ | C-Class Cabriolet, Model Year 2017½ | ICEV-d |  | 2017 | 6 |  | NEDC | 1.4818
VCA, 2017 | 2017 | MERCEDES-BENZ | C-Class Cabriolet, Model Year 2017½ | ICEV-d |  | 2017 | 6 |  | NEDC | 1.391
VCA, 2017 | 2017 | MERCEDES-BENZ | C-Class Cabriolet, Model Year 2017½ | ICEV-d |  | 2017 | 6 |  | NEDC | 1.4818
VCA, 2017 | 2017 | MERCEDES-BENZ | C-Class Cabriolet, Model Year 2017½ | ICEV-d |  | 2017 | 6 |  | NEDC | 1.5725
VCA, 2017 | 2017 | MERCEDES-BENZ | C-Class Cabriolet, Model Year 2017½ | ICEV-d |  | 2017 | 6 |  | NEDC | 1.5725
VCA, 2017 | 2017 | MERCEDES-BENZ | C-Class Cabriolet, Model Year 2018 | ICEV-d |  | 2018 | 6 |  | NEDC | 1.512
VCA, 2017 | 2017 | MERCEDES-BENZ | C-Class Cabriolet, Model Year 2018 | ICEV-d |  | 2018 | 6 |  | NEDC | 1.3608
VCA, 2017 | 2017 | MERCEDES-BENZ | C-Class Cabriolet, Model Year 2018 | ICEV-d |  | 2018 | 6 |  | NEDC | 1.391
VCA, 2017 | 2017 | MERCEDES-BENZ | C-Class Cabriolet, Model Year 2018 | ICEV-d |  | 2018 | 6 |  | NEDC | 1.3608
VCA, 2017 | 2017 | MERCEDES-BENZ | C-Class Cabriolet, Model Year 2018 | ICEV-d |  | 2018 | 6 |  | NEDC | 1.4818
VCA, 2017 | 2017 | MERCEDES-BENZ | C-Class Cabriolet, Model Year 2018 | ICEV-d |  | 2018 | 6 |  | NEDC | 1.4515
VCA, 2017 | 2017 | MERCEDES-BENZ | C-Class Cabriolet, Model Year 2018 | ICEV-d |  | 2018 | 6 |  | NEDC | 1.391
VCA, 2017 | 2017 | MERCEDES-BENZ | C-Class Cabriolet, Model Year 2018 | ICEV-d |  | 2018 | 6 |  | NEDC | 1.4818
VCA, 2017 | 2017 | MERCEDES-BENZ | C-Class Cabriolet, Model Year 2018 | ICEV-d |  | 2018 | 6 |  | NEDC | 1.5725
VCA, 2017 | 2017 | MERCEDES-BENZ | C-Class Cabriolet, Model Year 2018 | ICEV-d |  | 2018 | 6 |  | NEDC | 1.6027
VCA, 2017 | 2017 | MERCEDES-BENZ | C-Class Cabriolet, Model Year 2018 | ICEV-d |  | 2018 | 6 |  | NEDC | 1.5725
VCA, 2017 | 2017 | MERCEDES-BENZ | C-Class Cabriolet, Model Year 2018 | ICEV-d |  | 2018 | 6 |  | NEDC | 1.5725
VCA, 2017 | 2017 | MERCEDES-BENZ | C-Class Coupé, Model Year 2017 | ICEV-d |  | 2017 | 6 |  | NEDC | 1.2398
VCA, 2017 | 2017 | MERCEDES-BENZ | C-Class Coupé, Model Year 2017 | ICEV-d |  | 2017 | 6 |  | NEDC | 1.2398
VCA, 2017 | 2017 | MERCEDES-BENZ | C-Class Coupé, Model Year 2017 | ICEV-d |  | 2017 | 6 |  | NEDC | 1.2701
VCA, 2017 | 2017 | MERCEDES-BENZ | C-Class Coupé, Model Year 2017 | ICEV-d |  | 2017 | 6 |  | NEDC | 1.2701
VCA, 2017 | 2017 | MERCEDES-BENZ | C-Class Coupé, Model Year 2017 | ICEV-d |  | 2017 | 6 |  | NEDC | 1.391
VCA, 2017 | 2017 | MERCEDES-BENZ | C-Class Coupé, Model Year 2017 | ICEV-d |  | 2017 | 6 |  | NEDC | 1.4515
VCA, 2017 | 2017 | MERCEDES-BENZ | C-Class Coupé, Model Year 2017 | ICEV-d |  | 2017 | 6 |  | NEDC | 1.3003
VCA, 2017 | 2017 | MERCEDES-BENZ | C-Class Coupé, Model Year 2017 | ICEV-d |  | 2017 | 6 |  | NEDC | 1.3306
VCA, 2017 | 2017 | MERCEDES-BENZ | C-Class Coupé, Model Year 2017 | ICEV-d |  | 2017 | 6 |  | NEDC | 1.3306
VCA, 2017 | 2017 | MERCEDES-BENZ | C-Class Coupé, Model Year 2017 | ICEV-d |  | 2017 | 6 |  | NEDC | 1.391
VCA, 2017 | 2017 | MERCEDES-BENZ | C-Class Coupé, Model Year 2017 | ICEV-d |  | 2017 | 6 |  | NEDC | 1.4515
VCA, 2017 | 2017 | MERCEDES-BENZ | C-Class Coupé, Model Year 2017 | ICEV-d |  | 2017 | 6 |  | NEDC | 1.3003
VCA, 2017 | 2017 | MERCEDES-BENZ | C-Class Coupé, Model Year 2017 | ICEV-d |  | 2017 | 6 |  | NEDC | 1.3306
VCA, 2017 | 2017 | MERCEDES-BENZ | C-Class Coupé, Model Year 2017 | ICEV-d |  | 2017 | 6 |  | NEDC | 1.512
VCA, 2017 | 2017 | MERCEDES-BENZ | C-Class Coupé, Model Year 2017 | ICEV-d |  | 2017 | 6 |  | NEDC | 1.512
VCA, 2017 | 2017 | MERCEDES-BENZ | C-Class Coupé, Model Year 2017½ | ICEV-d |  | 2017 | 6 |  | NEDC | 1.3306
VCA, 2017 | 2017 | MERCEDES-BENZ | C-Class Coupé, Model Year 2017½ | ICEV-d |  | 2017 | 6 |  | NEDC | 1.391
VCA, 2017 | 2017 | MERCEDES-BENZ | C-Class Coupé, Model Year 2017½ | ICEV-d |  | 2017 | 6 |  | NEDC | 1.4213
VCA, 2017 | 2017 | MERCEDES-BENZ | C-Class Coupé, Model Year 2017½ | ICEV-d |  | 2017 | 6 |  | NEDC | 1.3306
VCA, 2017 | 2017 | MERCEDES-BENZ | C-Class Coupé, Model Year 2017½ | ICEV-d |  | 2017 | 6 |  | NEDC | 1.391
VCA, 2017 | 2017 | MERCEDES-BENZ | C-Class Coupé, Model Year 2017½ | ICEV-d |  | 2017 | 6 |  | NEDC | 1.4515
VCA, 2017 | 2017 | MERCEDES-BENZ | C-Class Coupé, Model Year 2018 | ICEV-d |  | 2018 | 6 |  | NEDC | 1.2398
VCA, 2017 | 2017 | MERCEDES-BENZ | C-Class Coupé, Model Year 2018 | ICEV-d |  | 2018 | 6 |  | NEDC | 1.391
VCA, 2017 | 2017 | MERCEDES-BENZ | C-Class Coupé, Model Year 2018 | ICEV-d |  | 2018 | 6 |  | NEDC | 1.4515
VCA, 2017 | 2017 | MERCEDES-BENZ | C-Class Coupé, Model Year 2018 | ICEV-d |  | 2018 | 6 |  | NEDC | 1.3306
VCA, 2017 | 2017 | MERCEDES-BENZ | C-Class Coupé, Model Year 2018 | ICEV-d |  | 2018 | 6 |  | NEDC | 1.3003
VCA, 2017 | 2017 | MERCEDES-BENZ | C-Class Coupé, Model Year 2018 | ICEV-d |  | 2018 | 6 |  | NEDC | 1.391
VCA, 2017 | 2017 | MERCEDES-BENZ | C-Class Coupé, Model Year 2018 | ICEV-d |  | 2018 | 6 |  | NEDC | 1.3306
VCA, 2017 | 2017 | MERCEDES-BENZ | C-Class Coupé, Model Year 2018 | ICEV-d |  | 2018 | 6 |  | NEDC | 1.4213
VCA, 2017 | 2017 | MERCEDES-BENZ | C-Class Coupé, Model Year 2018 | ICEV-d |  | 2018 | 6 |  | NEDC | 1.391
VCA, 2017 | 2017 | MERCEDES-BENZ | C-Class Coupé, Model Year 2018 | ICEV-d |  | 2018 | 6 |  | NEDC | 1.4515
VCA, 2017 | 2017 | MERCEDES-BENZ | C-Class Coupé, Model Year 2018 | ICEV-d |  | 2018 | 6 |  | NEDC | 1.3306
VCA, 2017 | 2017 | MERCEDES-BENZ | C-Class Coupé, Model Year 2018 | ICEV-d |  | 2018 | 6 |  | NEDC | 1.391
VCA, 2017 | 2017 | MERCEDES-BENZ | C-Class Coupé, Model Year 2018 | ICEV-d |  | 2018 | 6 |  | NEDC | 1.4515
VCA, 2017 | 2017 | MERCEDES-BENZ | C-Class Coupé, Model Year 2018 | ICEV-d |  | 2018 | 6 |  | NEDC | 1.512
VCA, 2017 | 2017 | MERCEDES-BENZ | C-Class Coupé, Model Year 2018 | ICEV-d |  | 2018 | 6 |  | NEDC | 1.512
VCA, 2017 | 2017 | MERCEDES-BENZ | C-Class Estate, Model Year 2017 | ICEV-d |  | 2017 | 6 |  | NEDC | 1.3003
VCA, 2017 | 2017 | MERCEDES-BENZ | C-Class Estate, Model Year 2017 | ICEV-d |  | 2017 | 6 |  | NEDC | 1.3003
VCA, 2017 | 2017 | MERCEDES-BENZ | C-Class Estate, Model Year 2017 | ICEV-d |  | 2017 | 6 |  | NEDC | 1.3003
VCA, 2017 | 2017 | MERCEDES-BENZ | C-Class Estate, Model Year 2017 | ICEV-d |  | 2017 | 6 |  | NEDC | 1.3003
VCA, 2017 | 2017 | MERCEDES-BENZ | C-Class Estate, Model Year 2017 | ICEV-d |  | 2017 | 6 |  | NEDC | 1.3306
VCA, 2017 | 2017 | MERCEDES-BENZ | C-Class Estate, Model Year 2017 | ICEV-d |  | 2017 | 6 |  | NEDC | 1.3003
VCA, 2017 | 2017 | MERCEDES-BENZ | C-Class Estate, Model Year 2017 | ICEV-d |  | 2017 | 6 |  | NEDC | 1.391
VCA, 2017 | 2017 | MERCEDES-BENZ | C-Class Estate, Model Year 2017 | ICEV-d |  | 2017 | 6 |  | NEDC | 1.391
VCA, 2017 | 2017 | MERCEDES-BENZ | C-Class Estate, Model Year 2017 | ICEV-d |  | 2017 | 6 |  | NEDC | 1.391
VCA, 2017 | 2017 | MERCEDES-BENZ | C-Class Estate, Model Year 2017 | ICEV-d |  | 2017 | 6 |  | NEDC | 1.4515
VCA, 2017 | 2017 | MERCEDES-BENZ | C-Class Estate, Model Year 2017 | ICEV-d |  | 2017 | 6 |  | NEDC | 1.4213
VCA, 2017 | 2017 | MERCEDES-BENZ | C-Class Estate, Model Year 2017 | ICEV-d |  | 2017 | 6 |  | NEDC | 1.4818
VCA, 2017 | 2017 | MERCEDES-BENZ | C-Class Estate, Model Year 2017 | ICEV-d |  | 2017 | 6 |  | NEDC | 1.3306
VCA, 2017 | 2017 | MERCEDES-BENZ | C-Class Estate, Model Year 2017 | ICEV-d |  | 2017 | 6 |  | NEDC | 1.3306
VCA, 2017 | 2017 | MERCEDES-BENZ | C-Class Estate, Model Year 2017 | ICEV-d |  | 2017 | 6 |  | NEDC | 1.3306
VCA, 2017 | 2017 | MERCEDES-BENZ | C-Class Estate, Model Year 2017 | ICEV-d |  | 2017 | 6 |  | NEDC | 1.3608
VCA, 2017 | 2017 | MERCEDES-BENZ | C-Class Estate, Model Year 2017 | ICEV-d |  | 2017 | 6 |  | NEDC | 1.4213
VCA, 2017 | 2017 | MERCEDES-BENZ | C-Class Estate, Model Year 2017 | ICEV-d |  | 2017 | 6 |  | NEDC | 1.4213
VCA, 2017 | 2017 | MERCEDES-BENZ | C-Class Estate, Model Year 2017 | ICEV-d |  | 2017 | 6 |  | NEDC | 1.3608
VCA, 2017 | 2017 | MERCEDES-BENZ | C-Class Estate, Model Year 2017 | ICEV-d |  | 2017 | 6 |  | NEDC | 1.4515
VCA, 2017 | 2017 | MERCEDES-BENZ | C-Class Estate, Model Year 2017 | ICEV-d |  | 2017 | 6 |  | NEDC | 1.512
VCA, 2017 | 2017 | MERCEDES-BENZ | C-Class Estate, Model Year 2017 | ICEV-d |  | 2017 | 6 |  | NEDC | 1.4213
VCA, 2017 | 2017 | MERCEDES-BENZ | C-Class Estate, Model Year 2017 | ICEV-d |  | 2017 | 6 |  | NEDC | 1.4818
VCA, 2017 | 2017 | MERCEDES-BENZ | C-Class Estate, Model Year 2017 | ICEV-d |  | 2017 | 6 |  | NEDC | 1.3608
VCA, 2017 | 2017 | MERCEDES-BENZ | C-Class Estate, Model Year 2017 | ICEV-d |  | 2017 | 6 |  | NEDC | 1.3608
VCA, 2017 | 2017 | MERCEDES-BENZ | C-Class Estate, Model Year 2017 | ICEV-d |  | 2017 | 6 |  | NEDC | 1.3608
VCA, 2017 | 2017 | MERCEDES-BENZ | C-Class Estate, Model Year 2017 | ICEV-d |  | 2017 | 6 |  | NEDC | 1.3608
VCA, 2017 | 2017 | MERCEDES-BENZ | C-Class Estate, Model Year 2017 | ICEV-d |  | 2017 | 6 |  | NEDC | 1.4515
VCA, 2017 | 2017 | MERCEDES-BENZ | C-Class Estate, Model Year 2017 | ICEV-d |  | 2017 | 6 |  | NEDC | 1.4515
VCA, 2017 | 2017 | MERCEDES-BENZ | C-Class Estate, Model Year 2017 | ICEV-d |  | 2017 | 6 |  | NEDC | 1.4818
VCA, 2017 | 2017 | MERCEDES-BENZ | C-Class Estate, Model Year 2017 | ICEV-d |  | 2017 | 6 |  | NEDC | 1.5422
VCA, 2017 | 2017 | MERCEDES-BENZ | C-Class Estate, Model Year 2017 | ICEV-d |  | 2017 | 6 |  | NEDC | 1.5422
VCA, 2017 | 2017 | MERCEDES-BENZ | C-Class Estate, Model Year 2017 | ICEV-d |  | 2017 | 6 |  | NEDC | 1.5422
VCA, 2017 | 2017 | MERCEDES-BENZ | C-Class Estate, Model Year 2018 | ICEV-d |  | 2018 | 6 |  | NEDC | 1.3003
VCA, 2017 | 2017 | MERCEDES-BENZ | C-Class Estate, Model Year 2018 | ICEV-d |  | 2018 | 6 |  | NEDC | 1.2701
VCA, 2017 | 2017 | MERCEDES-BENZ | C-Class Estate, Model Year 2018 | ICEV-d |  | 2018 | 6 |  | NEDC | 1.3003
VCA, 2017 | 2017 | MERCEDES-BENZ | C-Class Estate, Model Year 2018 | ICEV-d |  | 2018 | 6 |  | NEDC | 1.3003
VCA, 2017 | 2017 | MERCEDES-BENZ | C-Class Estate, Model Year 2018 | ICEV-d |  | 2018 | 6 |  | NEDC | 1.3306
VCA, 2017 | 2017 | MERCEDES-BENZ | C-Class Estate, Model Year 2018 | ICEV-d |  | 2018 | 6 |  | NEDC | 1.3003
VCA, 2017 | 2017 | MERCEDES-BENZ | C-Class Estate, Model Year 2018 | ICEV-d |  | 2018 | 6 |  | NEDC | 1.391
VCA, 2017 | 2017 | MERCEDES-BENZ | C-Class Estate, Model Year 2018 | ICEV-d |  | 2018 | 6 |  | NEDC | 1.391
VCA, 2017 | 2017 | MERCEDES-BENZ | C-Class Estate, Model Year 2018 | ICEV-d |  | 2018 | 6 |  | NEDC | 1.391
VCA, 2017 | 2017 | MERCEDES-BENZ | C-Class Estate, Model Year 2018 | ICEV-d |  | 2018 | 6 |  | NEDC | 1.4515
VCA, 2017 | 2017 | MERCEDES-BENZ | C-Class Estate, Model Year 2018 | ICEV-d |  | 2018 | 6 |  | NEDC | 1.4213
VCA, 2017 | 2017 | MERCEDES-BENZ | C-Class Estate, Model Year 2018 | ICEV-d |  | 2018 | 6 |  | NEDC | 1.4818
VCA, 2017 | 2017 | MERCEDES-BENZ | C-Class Estate, Model Year 2018 | ICEV-d |  | 2018 | 6 |  | NEDC | 1.3306
VCA, 2017 | 2017 | MERCEDES-BENZ | C-Class Estate, Model Year 2018 | ICEV-d |  | 2018 | 6 |  | NEDC | 1.3306
VCA, 2017 | 2017 | MERCEDES-BENZ | C-Class Estate, Model Year 2018 | ICEV-d |  | 2018 | 6 |  | NEDC | 1.3608
VCA, 2017 | 2017 | MERCEDES-BENZ | C-Class Estate, Model Year 2018 | ICEV-d |  | 2018 | 6 |  | NEDC | 1.4213
VCA, 2017 | 2017 | MERCEDES-BENZ | C-Class Estate, Model Year 2018 | ICEV-d |  | 2018 | 6 |  | NEDC | 1.3608
VCA, 2017 | 2017 | MERCEDES-BENZ | C-Class Estate, Model Year 2018 | ICEV-d |  | 2018 | 6 |  | NEDC | 1.512
VCA, 2017 | 2017 | MERCEDES-BENZ | C-Class Estate, Model Year 2018 | ICEV-d |  | 2018 | 6 |  | NEDC | 1.4213
VCA, 2017 | 2017 | MERCEDES-BENZ | C-Class Estate, Model Year 2018 | ICEV-d |  | 2018 | 6 |  | NEDC | 1.4818
VCA, 2017 | 2017 | MERCEDES-BENZ | C-Class Estate, Model Year 2018 | ICEV-d |  | 2018 | 6 |  | NEDC | 1.3608
VCA, 2017 | 2017 | MERCEDES-BENZ | C-Class Estate, Model Year 2018 | ICEV-d |  | 2018 | 6 |  | NEDC | 1.3608
VCA, 2017 | 2017 | MERCEDES-BENZ | C-Class Estate, Model Year 2018 | ICEV-d |  | 2018 | 6 |  | NEDC | 1.4515
VCA, 2017 | 2017 | MERCEDES-BENZ | C-Class Estate, Model Year 2018 | ICEV-d |  | 2018 | 6 |  | NEDC | 1.5422
VCA, 2017 | 2017 | MERCEDES-BENZ | C-Class Estate, Model Year 2018 | ICEV-d |  | 2018 | 6 |  | NEDC | 1.5422
VCA, 2017 | 2017 | MERCEDES-BENZ | C-Class Estate, Model Year 2018 | ICEV-d |  | 2018 | 6 |  | NEDC | 1.5422
VCA, 2017 | 2017 | MERCEDES-BENZ | C-Class Saloon, Model Year 2017 | ICEV-d |  | 2017 | 6 |  | NEDC | 1.1794
VCA, 2017 | 2017 | MERCEDES-BENZ | C-Class Saloon, Model Year 2017 | ICEV-d |  | 2017 | 6 |  | NEDC | 1.1794
VCA, 2017 | 2017 | MERCEDES-BENZ | C-Class Saloon, Model Year 2017 | ICEV-d |  | 2017 | 6 |  | NEDC | 1.2398
VCA, 2017 | 2017 | MERCEDES-BENZ | C-Class Saloon, Model Year 2017 | ICEV-d |  | 2017 | 6 |  | NEDC | 1.2701
VCA, 2017 | 2017 | MERCEDES-BENZ | C-Class Saloon, Model Year 2017 | ICEV-d |  | 2017 | 6 |  | NEDC | 1.2096
VCA, 2017 | 2017 | MERCEDES-BENZ | C-Class Saloon, Model Year 2017 | ICEV-d |  | 2017 | 6 |  | NEDC | 1.3003
VCA, 2017 | 2017 | MERCEDES-BENZ | C-Class Saloon, Model Year 2017 | ICEV-d |  | 2017 | 6 |  | NEDC | 1.2096
VCA, 2017 | 2017 | MERCEDES-BENZ | C-Class Saloon, Model Year 2017 | ICEV-d |  | 2017 | 6 |  | NEDC | 1.3003
VCA, 2017 | 2017 | MERCEDES-BENZ | C-Class Saloon, Model Year 2017 | ICEV-d |  | 2017 | 6 |  | NEDC | 1.2701
VCA, 2017 | 2017 | MERCEDES-BENZ | C-Class Saloon, Model Year 2017 | ICEV-d |  | 2017 | 6 |  | NEDC | 1.3003
VCA, 2017 | 2017 | MERCEDES-BENZ | C-Class Saloon, Model Year 2017 | ICEV-d |  | 2017 | 6 |  | NEDC | 1.3003
VCA, 2017 | 2017 | MERCEDES-BENZ | C-Class Saloon, Model Year 2017 | ICEV-d |  | 2017 | 6 |  | NEDC | 1.3003
VCA, 2017 | 2017 | MERCEDES-BENZ | C-Class Saloon, Model Year 2017 | ICEV-d |  | 2017 | 6 |  | NEDC | 1.3003
VCA, 2017 | 2017 | MERCEDES-BENZ | C-Class Saloon, Model Year 2017 | ICEV-d |  | 2017 | 6 |  | NEDC | 1.3608
VCA, 2017 | 2017 | MERCEDES-BENZ | C-Class Saloon, Model Year 2017 | ICEV-d |  | 2017 | 6 |  | NEDC | 1.391
VCA, 2017 | 2017 | MERCEDES-BENZ | C-Class Saloon, Model Year 2017 | ICEV-d |  | 2017 | 6 |  | NEDC | 1.391
VCA, 2017 | 2017 | MERCEDES-BENZ | C-Class Saloon, Model Year 2017 | ICEV-d |  | 2017 | 6 |  | NEDC | 1.4515
VCA, 2017 | 2017 | MERCEDES-BENZ | C-Class Saloon, Model Year 2017 | ICEV-d |  | 2017 | 6 |  | NEDC | 1.3306
VCA, 2017 | 2017 | MERCEDES-BENZ | C-Class Saloon, Model Year 2017 | ICEV-d |  | 2017 | 6 |  | NEDC | 1.3306
VCA, 2017 | 2017 | MERCEDES-BENZ | C-Class Saloon, Model Year 2017 | ICEV-d |  | 2017 | 6 |  | NEDC | 1.3608
VCA, 2017 | 2017 | MERCEDES-BENZ | C-Class Saloon, Model Year 2017 | ICEV-d |  | 2017 | 6 |  | NEDC | 1.391
VCA, 2017 | 2017 | MERCEDES-BENZ | C-Class Saloon, Model Year 2017 | ICEV-d |  | 2017 | 6 |  | NEDC | 1.2701
VCA, 2017 | 2017 | MERCEDES-BENZ | C-Class Saloon, Model Year 2017 | ICEV-d |  | 2017 | 6 |  | NEDC | 1.391
VCA, 2017 | 2017 | MERCEDES-BENZ | C-Class Saloon, Model Year 2017 | ICEV-d |  | 2017 | 6 |  | NEDC | 1.391
VCA, 2017 | 2017 | MERCEDES-BENZ | C-Class Saloon, Model Year 2017 | ICEV-d |  | 2017 | 6 |  | NEDC | 1.4515
VCA, 2017 | 2017 | MERCEDES-BENZ | C-Class Saloon, Model Year 2017 | ICEV-d |  | 2017 | 6 |  | NEDC | 1.3306
VCA, 2017 | 2017 | MERCEDES-BENZ | C-Class Saloon, Model Year 2017 | ICEV-d |  | 2017 | 6 |  | NEDC | 1.3608
VCA, 2017 | 2017 | MERCEDES-BENZ | C-Class Saloon, Model Year 2017 | ICEV-d |  | 2017 | 6 |  | NEDC | 1.391
VCA, 2017 | 2017 | MERCEDES-BENZ | C-Class Saloon, Model Year 2017 | ICEV-d |  | 2017 | 6 |  | NEDC | 1.391
VCA, 2017 | 2017 | MERCEDES-BENZ | C-Class Saloon, Model Year 2017 | ICEV-d |  | 2017 | 6 |  | NEDC | 1.4213
VCA, 2017 | 2017 | MERCEDES-BENZ | C-Class Saloon, Model Year 2017 | ICEV-d |  | 2017 | 6 |  | NEDC | 1.512
VCA, 2017 | 2017 | MERCEDES-BENZ | C-Class Saloon, Model Year 2017 | ICEV-d |  | 2017 | 6 |  | NEDC | 1.512
VCA, 2017 | 2017 | MERCEDES-BENZ | C-Class Saloon, Model Year 2018 | ICEV-d |  | 2018 | 6 |  | NEDC | 1.1794
VCA, 2017 | 2017 | MERCEDES-BENZ | C-Class Saloon, Model Year 2018 | ICEV-d |  | 2018 | 6 |  | NEDC | 1.1794
VCA, 2017 | 2017 | MERCEDES-BENZ | C-Class Saloon, Model Year 2018 | ICEV-d |  | 2018 | 6 |  | NEDC | 1.2398
VCA, 2017 | 2017 | MERCEDES-BENZ | C-Class Saloon, Model Year 2018 | ICEV-d |  | 2018 | 6 |  | NEDC | 1.2701
VCA, 2017 | 2017 | MERCEDES-BENZ | C-Class Saloon, Model Year 2018 | ICEV-d |  | 2018 | 6 |  | NEDC | 1.2096
VCA, 2017 | 2017 | MERCEDES-BENZ | C-Class Saloon, Model Year 2018 | ICEV-d |  | 2018 | 6 |  | NEDC | 1.3306
VCA, 2017 | 2017 | MERCEDES-BENZ | C-Class Saloon, Model Year 2018 | ICEV-d |  | 2018 | 6 |  | NEDC | 1.2096
VCA, 2017 | 2017 | MERCEDES-BENZ | C-Class Saloon, Model Year 2018 | ICEV-d |  | 2018 | 6 |  | NEDC | 1.2701
VCA, 2017 | 2017 | MERCEDES-BENZ | C-Class Saloon, Model Year 2018 | ICEV-d |  | 2018 | 6 |  | NEDC | 1.3003
VCA, 2017 | 2017 | MERCEDES-BENZ | C-Class Saloon, Model Year 2018 | ICEV-d |  | 2018 | 6 |  | NEDC | 1.3003
VCA, 2017 | 2017 | MERCEDES-BENZ | C-Class Saloon, Model Year 2018 | ICEV-d |  | 2018 | 6 |  | NEDC | 1.3608
VCA, 2017 | 2017 | MERCEDES-BENZ | C-Class Saloon, Model Year 2018 | ICEV-d |  | 2018 | 6 |  | NEDC | 1.391
VCA, 2017 | 2017 | MERCEDES-BENZ | C-Class Saloon, Model Year 2018 | ICEV-d |  | 2018 | 6 |  | NEDC | 1.391
VCA, 2017 | 2017 | MERCEDES-BENZ | C-Class Saloon, Model Year 2018 | ICEV-d |  | 2018 | 6 |  | NEDC | 1.4515
VCA, 2017 | 2017 | MERCEDES-BENZ | C-Class Saloon, Model Year 2018 | ICEV-d |  | 2018 | 6 |  | NEDC | 1.3306
VCA, 2017 | 2017 | MERCEDES-BENZ | C-Class Saloon, Model Year 2018 | ICEV-d |  | 2018 | 6 |  | NEDC | 1.391
VCA, 2017 | 2017 | MERCEDES-BENZ | C-Class Saloon, Model Year 2018 | ICEV-d |  | 2018 | 6 |  | NEDC | 1.2701
VCA, 2017 | 2017 | MERCEDES-BENZ | C-Class Saloon, Model Year 2018 | ICEV-d |  | 2018 | 6 |  | NEDC | 1.391
VCA, 2017 | 2017 | MERCEDES-BENZ | C-Class Saloon, Model Year 2018 | ICEV-d |  | 2018 | 6 |  | NEDC | 1.4515
VCA, 2017 | 2017 | MERCEDES-BENZ | C-Class Saloon, Model Year 2018 | ICEV-d |  | 2018 | 6 |  | NEDC | 1.3306
VCA, 2017 | 2017 | MERCEDES-BENZ | C-Class Saloon, Model Year 2018 | ICEV-d |  | 2018 | 6 |  | NEDC | 1.3306
VCA, 2017 | 2017 | MERCEDES-BENZ | C-Class Saloon, Model Year 2018 | ICEV-d |  | 2018 | 6 |  | NEDC | 1.391
VCA, 2017 | 2017 | MERCEDES-BENZ | C-Class Saloon, Model Year 2018 | ICEV-d |  | 2018 | 6 |  | NEDC | 1.4213
VCA, 2017 | 2017 | MERCEDES-BENZ | C-Class Saloon, Model Year 2018 | ICEV-d |  | 2018 | 6 |  | NEDC | 1.512
VCA, 2017 | 2017 | MERCEDES-BENZ | C-Class Saloon, Model Year 2018 | ICEV-d |  | 2018 | 6 |  | NEDC | 1.512
VCA, 2017 | 2017 | MERCEDES-BENZ | CLA Coupé, Model Year 2017 | ICEV-d |  | 2017 | 6 |  | NEDC | 1.2096
VCA, 2017 | 2017 | MERCEDES-BENZ | CLA Coupé, Model Year 2017 | ICEV-d |  | 2017 | 6 |  | NEDC | 1.2701
VCA, 2017 | 2017 | MERCEDES-BENZ | CLA Coupé, Model Year 2017 | ICEV-d |  | 2017 | 6 |  | NEDC | 1.2398
VCA, 2017 | 2017 | MERCEDES-BENZ | CLA Coupé, Model Year 2017 | ICEV-d |  | 2017 | 6 |  | NEDC | 1.4515
VCA, 2017 | 2017 | MERCEDES-BENZ | CLA Coupé, Model Year 2018 | ICEV-d |  | 2018 | 6 |  | NEDC | 1.2096
VCA, 2017 | 2017 | MERCEDES-BENZ | CLA Coupé, Model Year 2018 | ICEV-d |  | 2018 | 6 |  | NEDC | 1.2701
VCA, 2017 | 2017 | MERCEDES-BENZ | CLA Coupé, Model Year 2018 | ICEV-d |  | 2018 | 6 |  | NEDC | 1.2398
VCA, 2017 | 2017 | MERCEDES-BENZ | CLA Coupé, Model Year 2018 | ICEV-d |  | 2018 | 6 |  | NEDC | 1.4515
VCA, 2017 | 2017 | MERCEDES-BENZ | CLA Shooting Brake, Model Year 2017 | ICEV-d |  | 2017 | 6 |  | NEDC | 1.2398
VCA, 2017 | 2017 | MERCEDES-BENZ | CLA Shooting Brake, Model Year 2017 | ICEV-d |  | 2017 | 6 |  | NEDC | 1.2701
VCA, 2017 | 2017 | MERCEDES-BENZ | CLA Shooting Brake, Model Year 2017 | ICEV-d |  | 2017 | 6 |  | NEDC | 1.3003
VCA, 2017 | 2017 | MERCEDES-BENZ | CLA Shooting Brake, Model Year 2017 | ICEV-d |  | 2017 | 6 |  | NEDC | 1.4515
VCA, 2017 | 2017 | MERCEDES-BENZ | CLA Shooting Brake, Model Year 2018 | ICEV-d |  | 2018 | 6 |  | NEDC | 1.2398
VCA, 2017 | 2017 | MERCEDES-BENZ | CLA Shooting Brake, Model Year 2018 | ICEV-d |  | 2018 | 6 |  | NEDC | 1.2701
VCA, 2017 | 2017 | MERCEDES-BENZ | CLA Shooting Brake, Model Year 2018 | ICEV-d |  | 2018 | 6 |  | NEDC | 1.3003
VCA, 2017 | 2017 | MERCEDES-BENZ | CLA Shooting Brake, Model Year 2018 | ICEV-d |  | 2018 | 6 |  | NEDC | 1.4515
VCA, 2017 | 2017 | MERCEDES-BENZ | CLS Coupé, Model Year 2017 | ICEV-d |  | 2017 | 6 |  | NEDC | 1.4818
VCA, 2017 | 2017 | MERCEDES-BENZ | CLS Coupé, Model Year 2017 | ICEV-d |  | 2017 | 6 |  | NEDC | 1.6632
VCA, 2017 | 2017 | MERCEDES-BENZ | CLS Shooting Brake, Model Year 2017 | ICEV-d |  | 2017 | 6 |  | NEDC | 1.512
VCA, 2017 | 2017 | MERCEDES-BENZ | CLS Shooting Brake, Model Year 2017 | ICEV-d |  | 2017 | 6 |  | NEDC | 1.7237
VCA, 2017 | 2017 | MERCEDES-BENZ | E-Class Coupé, Model Year 2017 | ICEV-d |  | 2017 | 6 |  | NEDC | 1.391
VCA, 2017 | 2017 | MERCEDES-BENZ | E-Class Coupé, Model Year 2017 | ICEV-d |  | 2017 | 6 |  | NEDC | 1.391
VCA, 2017 | 2017 | MERCEDES-BENZ | E-Class Coupé, Model Year 2017 | ICEV-d |  | 2017 | 6 |  | NEDC | 1.6027
VCA, 2017 | 2017 | MERCEDES-BENZ | E-Class Coupé, Model Year 2017 | ICEV-d |  | 2017 | 6 |  | NEDC | 1.6027
VCA, 2017 | 2017 | MERCEDES-BENZ | E-Class Estate, Model Year 2017 | ICEV-d |  | 2017 | 6 |  | NEDC | 1.2701
VCA, 2017 | 2017 | MERCEDES-BENZ | E-Class Estate, Model Year 2017 | ICEV-d |  | 2017 | 6 |  | NEDC | 1.2701
VCA, 2017 | 2017 | MERCEDES-BENZ | E-Class Estate, Model Year 2017 | ICEV-d |  | 2017 | 6 |  | NEDC | 1.3003
VCA, 2017 | 2017 | MERCEDES-BENZ | E-Class Estate, Model Year 2017 | ICEV-d |  | 2017 | 6 |  | NEDC | 1.391
VCA, 2017 | 2017 | MERCEDES-BENZ | E-Class Estate, Model Year 2017 | ICEV-d |  | 2017 | 6 |  | NEDC | 1.391
VCA, 2017 | 2017 | MERCEDES-BENZ | E-Class Estate, Model Year 2017 | ICEV-d |  | 2017 | 6 |  | NEDC | 1.4818
VCA, 2017 | 2017 | MERCEDES-BENZ | E-Class Estate, Model Year 2017 | ICEV-d |  | 2017 | 6 |  | NEDC | 1.512
VCA, 2017 | 2017 | MERCEDES-BENZ | E-Class Estate, Model Year 2017 | ICEV-d |  | 2017 | 6 |  | NEDC | 1.3003
VCA, 2017 | 2017 | MERCEDES-BENZ | E-Class Estate, Model Year 2017 | ICEV-d |  | 2017 | 6 |  | NEDC | 1.391
VCA, 2017 | 2017 | MERCEDES-BENZ | E-Class Estate, Model Year 2017 | ICEV-d |  | 2017 | 6 |  | NEDC | 1.391
VCA, 2017 | 2017 | MERCEDES-BENZ | E-Class Estate, Model Year 2017 | ICEV-d |  | 2017 | 6 |  | NEDC | 1.5725
VCA, 2017 | 2017 | MERCEDES-BENZ | E-Class Estate, Model Year 2017 | ICEV-d |  | 2017 | 6 |  | NEDC | 1.5725
VCA, 2017 | 2017 | MERCEDES-BENZ | E-Class Estate, Model Year 2017 | ICEV-d |  | 2017 | 6 |  | NEDC | 1.633
VCA, 2017 | 2017 | MERCEDES-BENZ | E-Class Estate, Model Year 2017 | ICEV-d |  | 2017 | 6 |  | NEDC | 1.6632
VCA, 2017 | 2017 | MERCEDES-BENZ | E-Class Estate, Model Year 2017 | ICEV-d |  | 2017 | 6 |  | NEDC | 1.7539
VCA, 2017 | 2017 | MERCEDES-BENZ | E-Class Estate, Model Year 2017 | ICEV-d |  | 2017 | 6 |  | NEDC | 1.7539
VCA, 2017 | 2017 | MERCEDES-BENZ | E-Class Saloon, Model Year 2017 | ICEV-d |  | 2017 | 6 |  | NEDC | 1.1794
VCA, 2017 | 2017 | MERCEDES-BENZ | E-Class Saloon, Model Year 2017 | ICEV-d |  | 2017 | 6 |  | NEDC | 1.2096
VCA, 2017 | 2017 | MERCEDES-BENZ | E-Class Saloon, Model Year 2017 | ICEV-d |  | 2017 | 6 |  | NEDC | 1.1794
VCA, 2017 | 2017 | MERCEDES-BENZ | E-Class Saloon, Model Year 2017 | ICEV-d |  | 2017 | 6 |  | NEDC | 1.2096
VCA, 2017 | 2017 | MERCEDES-BENZ | E-Class Saloon, Model Year 2017 | ICEV-d |  | 2017 | 6 |  | NEDC | 1.3003
VCA, 2017 | 2017 | MERCEDES-BENZ | E-Class Saloon, Model Year 2017 | ICEV-d |  | 2017 | 6 |  | NEDC | 1.3003
VCA, 2017 | 2017 | MERCEDES-BENZ | E-Class Saloon, Model Year 2017 | ICEV-d |  | 2017 | 6 |  | NEDC | 1.3608
VCA, 2017 | 2017 | MERCEDES-BENZ | E-Class Saloon, Model Year 2017 | ICEV-d |  | 2017 | 6 |  | NEDC | 1.4515
VCA, 2017 | 2017 | MERCEDES-BENZ | E-Class Saloon, Model Year 2017 | ICEV-d |  | 2017 | 6 |  | NEDC | 1.4515
VCA, 2017 | 2017 | MERCEDES-BENZ | E-Class Saloon, Model Year 2017 | ICEV-d |  | 2017 | 6 |  | NEDC | 1.3003
VCA, 2017 | 2017 | MERCEDES-BENZ | E-Class Saloon, Model Year 2017 | ICEV-d |  | 2017 | 6 |  | NEDC | 1.3003
VCA, 2017 | 2017 | MERCEDES-BENZ | E-Class Saloon, Model Year 2017 | ICEV-d |  | 2017 | 6 |  | NEDC | 1.5725
VCA, 2017 | 2017 | MERCEDES-BENZ | E-Class Saloon, Model Year 2017 | ICEV-d |  | 2017 | 6 |  | NEDC | 1.6632
VCA, 2017 | 2017 | MERCEDES-BENZ | E-Class Saloon, Model Year 2017 | ICEV-d |  | 2017 | 6 |  | NEDC | 1.6632
VCA, 2017 | 2017 | MERCEDES-BENZ | G-Class, Model Year 2017 | ICEV-d |  | 2017 | 6 |  | NEDC | 2.9938
VCA, 2017 | 2017 | MERCEDES-BENZ | G-Class, Model Year 2017 | ICEV-d |  | 2017 | 6 |  | NEDC | 2.9938
VCA, 2017 | 2017 | MERCEDES-BENZ | G-Class, Model Year 2018 | ICEV-d |  | 2018 | 6 |  | NEDC | 2.9938
VCA, 2017 | 2017 | MERCEDES-BENZ | G-Class, Model Year 2018 | ICEV-d |  | 2018 | 6 |  | NEDC | 2.9938
VCA, 2017 | 2017 | MERCEDES-BENZ | GLA Class, Model Year 2017 | ICEV-d |  | 2017 | 6 |  | NEDC | 1.2701
VCA, 2017 | 2017 | MERCEDES-BENZ | GLA Class, Model Year 2017 | ICEV-d |  | 2017 | 6 |  | NEDC | 1.2701
VCA, 2017 | 2017 | MERCEDES-BENZ | GLA Class, Model Year 2017 | ICEV-d |  | 2017 | 6 |  | NEDC | 1.2701
VCA, 2017 | 2017 | MERCEDES-BENZ | GLA Class, Model Year 2017 | ICEV-d |  | 2017 | 6 |  | NEDC | 1.2701
VCA, 2017 | 2017 | MERCEDES-BENZ | GLA Class, Model Year 2017 | ICEV-d |  | 2017 | 6 |  | NEDC | 1.4515
VCA, 2017 | 2017 | MERCEDES-BENZ | GLA Class, Model Year 2017 | ICEV-d |  | 2017 | 6 |  | NEDC | 1.512
VCA, 2017 | 2017 | MERCEDES-BENZ | GLA Class, Model Year 2017 | ICEV-d |  | 2017 | 6 |  | NEDC | 1.512
VCA, 2017 | 2017 | MERCEDES-BENZ | GLA Class, Model Year 2017 | ICEV-d |  | 2017 | 6 |  | NEDC | 1.3306
VCA, 2017 | 2017 | MERCEDES-BENZ | GLA Class, Model Year 2017 | ICEV-d |  | 2017 | 6 |  | NEDC | 1.3306
VCA, 2017 | 2017 | MERCEDES-BENZ | GLA Class, Model Year 2017 | ICEV-d |  | 2017 | 6 |  | NEDC | 1.4515
VCA, 2017 | 2017 | MERCEDES-BENZ | GLA Class, Model Year 2017 | ICEV-d |  | 2017 | 6 |  | NEDC | 1.4515
VCA, 2017 | 2017 | MERCEDES-BENZ | GLA Class, Model Year 2017 | ICEV-d |  | 2017 | 6 |  | NEDC | 1.512
VCA, 2017 | 2017 | MERCEDES-BENZ | GLA Class, Model Year 2017 | ICEV-d |  | 2017 | 6 |  | NEDC | 1.512
VCA, 2017 | 2017 | MERCEDES-BENZ | GLA Class, Model Year 2018 | ICEV-d |  | 2018 | 6 |  | NEDC | 1.2701
VCA, 2017 | 2017 | MERCEDES-BENZ | GLA Class, Model Year 2018 | ICEV-d |  | 2018 | 6 |  | NEDC | 1.2701
VCA, 2017 | 2017 | MERCEDES-BENZ | GLA Class, Model Year 2018 | ICEV-d |  | 2018 | 6 |  | NEDC | 1.2701
VCA, 2017 | 2017 | MERCEDES-BENZ | GLA Class, Model Year 2018 | ICEV-d |  | 2018 | 6 |  | NEDC | 1.2701
VCA, 2017 | 2017 | MERCEDES-BENZ | GLA Class, Model Year 2018 | ICEV-d |  | 2018 | 6 |  | NEDC | 1.4515
VCA, 2017 | 2017 | MERCEDES-BENZ | GLA Class, Model Year 2018 | ICEV-d |  | 2018 | 6 |  | NEDC | 1.512
VCA, 2017 | 2017 | MERCEDES-BENZ | GLA Class, Model Year 2018 | ICEV-d |  | 2018 | 6 |  | NEDC | 1.3306
VCA, 2017 | 2017 | MERCEDES-BENZ | GLA Class, Model Year 2018 | ICEV-d |  | 2018 | 6 |  | NEDC | 1.3306
VCA, 2017 | 2017 | MERCEDES-BENZ | GLA Class, Model Year 2018 | ICEV-d |  | 2018 | 6 |  | NEDC | 1.4515
VCA, 2017 | 2017 | MERCEDES-BENZ | GLA Class, Model Year 2018 | ICEV-d |  | 2018 | 6 |  | NEDC | 1.512
VCA, 2017 | 2017 | MERCEDES-BENZ | GLC Coupé, Model Year 2017 | ICEV-d |  | 2017 | 6 |  | NEDC | 1.512
VCA, 2017 | 2017 | MERCEDES-BENZ | GLC Coupé, Model Year 2017 | ICEV-d |  | 2017 | 6 |  | NEDC | 1.633
VCA, 2017 | 2017 | MERCEDES-BENZ | GLC Coupé, Model Year 2017 | ICEV-d |  | 2017 | 6 |  | NEDC | 1.633
VCA, 2017 | 2017 | MERCEDES-BENZ | GLC Coupé, Model Year 2017 | ICEV-d |  | 2017 | 6 |  | NEDC | 1.512
VCA, 2017 | 2017 | MERCEDES-BENZ | GLC Coupé, Model Year 2017 | ICEV-d |  | 2017 | 6 |  | NEDC | 1.633
VCA, 2017 | 2017 | MERCEDES-BENZ | GLC Coupé, Model Year 2017 | ICEV-d |  | 2017 | 6 |  | NEDC | 1.633
VCA, 2017 | 2017 | MERCEDES-BENZ | GLC Coupé, Model Year 2017 | ICEV-d |  | 2017 | 6 |  | NEDC | 1.8144
VCA, 2017 | 2017 | MERCEDES-BENZ | GLC Coupé, Model Year 2017 | ICEV-d |  | 2017 | 6 |  | NEDC | 1.8749
VCA, 2017 | 2017 | MERCEDES-BENZ | GLC Coupé, Model Year 2017 | ICEV-d |  | 2017 | 6 |  | NEDC | 1.8749
VCA, 2017 | 2017 | MERCEDES-BENZ | GLC SUV, Model Year 2017 | ICEV-d |  | 2017 | 6 |  | NEDC | 1.512
VCA, 2017 | 2017 | MERCEDES-BENZ | GLC SUV, Model Year 2017 | ICEV-d |  | 2017 | 6 |  | NEDC | 1.512
VCA, 2017 | 2017 | MERCEDES-BENZ | GLC SUV, Model Year 2017 | ICEV-d |  | 2017 | 6 |  | NEDC | 1.512
VCA, 2017 | 2017 | MERCEDES-BENZ | GLC SUV, Model Year 2017 | ICEV-d |  | 2017 | 6 |  | NEDC | 1.512
VCA, 2017 | 2017 | MERCEDES-BENZ | GLC SUV, Model Year 2017 | ICEV-d |  | 2017 | 6 |  | NEDC | 1.512
VCA, 2017 | 2017 | MERCEDES-BENZ | GLC SUV, Model Year 2017 | ICEV-d |  | 2017 | 6 |  | NEDC | 1.512
VCA, 2017 | 2017 | MERCEDES-BENZ | GLC SUV, Model Year 2017 | ICEV-d |  | 2017 | 6 |  | NEDC | 1.6632
VCA, 2017 | 2017 | MERCEDES-BENZ | GLC SUV, Model Year 2017 | ICEV-d |  | 2017 | 6 |  | NEDC | 1.6632
VCA, 2017 | 2017 | MERCEDES-BENZ | GLC SUV, Model Year 2017 | ICEV-d |  | 2017 | 6 |  | NEDC | 1.7842
VCA, 2017 | 2017 | MERCEDES-BENZ | GLC SUV, Model Year 2017 | ICEV-d |  | 2017 | 6 |  | NEDC | 1.7842
VCA, 2017 | 2017 | MERCEDES-BENZ | GLC SUV, Model Year 2017 | ICEV-d |  | 2017 | 6 |  | NEDC | 1.7842
VCA, 2017 | 2017 | MERCEDES-BENZ | GLC SUV, Model Year 2017 | ICEV-d |  | 2017 | 6 |  | NEDC | 1.8749
VCA, 2017 | 2017 | MERCEDES-BENZ | GLE Coupé, Model Year 2016½ | ICEV-d |  | 2016 | 6 |  | NEDC | 2.1773
VCA, 2017 | 2017 | MERCEDES-BENZ | GLE Coupé, Model Year 2017 | ICEV-d |  | 2017 | 6 |  | NEDC | 2.1773
VCA, 2017 | 2017 | MERCEDES-BENZ | GLE Estate, Model Year 2016½ | ICEV-d |  | 2016 | 6 |  | NEDC | 1.7842
VCA, 2017 | 2017 | MERCEDES-BENZ | GLE Estate, Model Year 2016½ | ICEV-d |  | 2016 | 6 |  | NEDC | 1.7842
VCA, 2017 | 2017 | MERCEDES-BENZ | GLE Estate, Model Year 2016½ | ICEV-d |  | 2016 | 6 |  | NEDC | 1.9958
VCA, 2017 | 2017 | MERCEDES-BENZ | GLE Estate, Model Year 2016½ | ICEV-d |  | 2016 | 6 |  | NEDC | 1.9958
VCA, 2017 | 2017 | MERCEDES-BENZ | GLE Estate, Model Year 2016½ | ICEV-d |  | 2016 | 6 |  | NEDC | 1.9958
VCA, 2017 | 2017 | MERCEDES-BENZ | GLE Estate, Model Year 2017 | ICEV-d |  | 2017 | 6 |  | NEDC | 1.7842
VCA, 2017 | 2017 | MERCEDES-BENZ | GLE Estate, Model Year 2017 | ICEV-d |  | 2017 | 6 |  | NEDC | 1.7842
VCA, 2017 | 2017 | MERCEDES-BENZ | GLE Estate, Model Year 2017 | ICEV-d |  | 2017 | 6 |  | NEDC | 1.7842
VCA, 2017 | 2017 | MERCEDES-BENZ | GLE Estate, Model Year 2017 | ICEV-d |  | 2017 | 6 |  | NEDC | 1.9958
VCA, 2017 | 2017 | MERCEDES-BENZ | GLE Estate, Model Year 2017 | ICEV-d |  | 2017 | 6 |  | NEDC | 1.9958
VCA, 2017 | 2017 | MERCEDES-BENZ | GLE Estate, Model Year 2017 | ICEV-d |  | 2017 | 6 |  | NEDC | 1.9958
VCA, 2017 | 2017 | MERCEDES-BENZ | GLS, Model Year 2017 | ICEV-d |  | 2017 | 6 |  | NEDC | 2.2982
VCA, 2017 | 2017 | MERCEDES-BENZ | S-Class Limousine, Model Year 2016½ | ICEV-d |  | 2016 | 6 |  | NEDC | 1.633
VCA, 2017 | 2017 | MERCEDES-BENZ | S-Class Limousine, Model Year 2016½ | ICEV-d |  | 2016 | 6 |  | NEDC | 1.7237
VCA, 2017 | 2017 | MERCEDES-BENZ | S-Class Limousine, Model Year 2016½ | ICEV-d |  | 2016 | 6 |  | NEDC | 1.8144
VCA, 2017 | 2017 | MERCEDES-BENZ | S-Class Limousine, Model Year 2017 | ICEV-d |  | 2017 | 6 |  | NEDC | 1.633
VCA, 2017 | 2017 | MERCEDES-BENZ | S-Class Limousine, Model Year 2017 | ICEV-d |  | 2017 | 6 |  | NEDC | 1.7237
VCA, 2017 | 2017 | MERCEDES-BENZ | S-Class Limousine, Model Year 2017 | ICEV-d |  | 2017 | 6 |  | NEDC | 1.8144
VCA, 2017 | 2017 | MERCEDES-BENZ | S-Class Saloon, Model Year 2016½ | ICEV-d |  | 2016 | 6 |  | NEDC | 1.6934
VCA, 2017 | 2017 | MERCEDES-BENZ | S-Class Saloon, Model Year 2016½ | ICEV-d |  | 2016 | 6 |  | NEDC | 1.7842
VCA, 2017 | 2017 | MERCEDES-BENZ | S-Class Saloon, Model Year 2017 | ICEV-d |  | 2017 | 6 |  | NEDC | 1.6934
VCA, 2017 | 2017 | MERCEDES-BENZ | S-Class Saloon, Model Year 2017 | ICEV-d |  | 2017 | 6 |  | NEDC | 1.7842
VCA, 2017 | 2017 | MERCEDES-BENZ | SLC, Model Year 2017 | ICEV-d |  | 2017 | 6 |  | NEDC | 1.3306
VCA, 2017 | 2017 | MERCEDES-BENZ | SLC, Model Year 2017 | ICEV-d |  | 2017 | 6 |  | NEDC | 1.3306
VCA, 2017 | 2017 | MERCEDES-BENZ | V-Class, Model Year 2017 | ICEV-d |  | 2017 | 6 |  | NEDC | 1.8749
VCA, 2017 | 2017 | MERCEDES-BENZ | V-Class, Model Year 2017 | ICEV-d |  | 2017 | 6 |  | NEDC | 1.8749
VCA, 2017 | 2017 | MERCEDES-BENZ | V-Class, Model Year 2017 | ICEV-d |  | 2017 | 6 |  | NEDC | 1.8749
VCA, 2017 | 2017 | MERCEDES-BENZ | V-Class, Model Year 2017 | ICEV-d |  | 2017 | 6 |  | NEDC | 1.8749
VCA, 2017 | 2017 | MERCEDES-BENZ | V-Class, Model Year 2017 | ICEV-d |  | 2017 | 6 |  | NEDC | 1.8749
VCA, 2017 | 2017 | MERCEDES-BENZ | V-Class, Model Year 2017 | ICEV-d |  | 2017 | 6 |  | NEDC | 1.8749
VCA, 2017 | 2017 | MERCEDES-BENZ | V-Class, Model Year 2017 | ICEV-d |  | 2017 | 6 |  | NEDC | 1.8749
VCA, 2017 | 2017 | MERCEDES-BENZ | V-Class, Model Year 2017 | ICEV-d |  | 2017 | 6 |  | NEDC | 1.8749
VCA, 2017 | 2017 | MERCEDES-BENZ | V-Class, Model Year 2017 | ICEV-d |  | 2017 | 6 |  | NEDC | 1.9051
VCA, 2017 | 2017 | MERCEDES-BENZ | V-Class, Model Year 2017 | ICEV-d |  | 2017 | 6 |  | NEDC | 1.9051
VCA, 2017 | 2017 | MERCEDES-BENZ | V-Class, Model Year 2017 | ICEV-d |  | 2017 | 6 |  | NEDC | 1.9051
VCA, 2017 | 2017 | MERCEDES-BENZ | V-Class, Model Year 2017 | ICEV-d |  | 2017 | 6 |  | NEDC | 1.9051
VCA, 2017 | 2017 | MERCEDES-BENZ | V-Class, Model Year 2017 | ICEV-d |  | 2017 | 6 |  | NEDC | 1.9051
VCA, 2017 | 2017 | MERCEDES-BENZ | V-Class, Model Year 2017 | ICEV-d |  | 2017 | 6 |  | NEDC | 1.9051
VCA, 2017 | 2017 | MERCEDES-BENZ | V-Class, Model Year 2017 | ICEV-d |  | 2017 | 6 |  | NEDC | 1.9051
VCA, 2017 | 2017 | MERCEDES-BENZ | V-Class, Model Year 2017 | ICEV-d |  | 2017 | 6 |  | NEDC | 1.9051
VCA, 2017 | 2017 | MINI | 3-door Hatchback F56, From March 2014 | ICEV-d |  | 2014 | 6 |  | NEDC | 1.0282
VCA, 2017 | 2017 | MINI | 3-door Hatchback F56, From March 2014 | ICEV-d |  | 2014 | 6 |  | NEDC | 1.0584
VCA, 2017 | 2017 | MINI | 3-door Hatchback F56, From March 2014 | ICEV-d |  | 2014 | 6 |  | NEDC | 1.1189
VCA, 2017 | 2017 | MINI | 3-door Hatchback F56, From March 2014 | ICEV-d |  | 2014 | 6 |  | NEDC | 1.0886
VCA, 2017 | 2017 | MINI | 3-door Hatchback F56, From March 2014 | ICEV-d |  | 2014 | 6 |  | NEDC | 1.1491
VCA, 2017 | 2017 | MINI | 3-door Hatchback F56, From March 2014 | ICEV-d |  | 2014 | 6 |  | NEDC | 1.0584
VCA, 2017 | 2017 | MINI | 3-door Hatchback F56, From March 2014 | ICEV-d |  | 2014 | 6 |  | NEDC | 1.2096
VCA, 2017 | 2017 | MINI | 3-door Hatchback F56, From March 2014 | ICEV-d |  | 2014 | 6 |  | NEDC | 1.2096
VCA, 2017 | 2017 | MINI | 3-door Hatchback F56, From March 2014 | ICEV-d |  | 2014 | 6 |  | NEDC | 1.2398
VCA, 2017 | 2017 | MINI | 3-door Hatchback F56, From March 2014 | ICEV-d |  | 2014 | 6 |  | NEDC | 1.2398
VCA, 2017 | 2017 | MINI | 5-door Hatchback F55, From October 2014 | ICEV-d |  | 2014 | 6 |  | NEDC | 1.0886
VCA, 2017 | 2017 | MINI | 5-door Hatchback F55, From October 2014 | ICEV-d |  | 2014 | 6 |  | NEDC | 1.1491
VCA, 2017 | 2017 | MINI | 5-door Hatchback F55, From October 2014 | ICEV-d |  | 2014 | 6 |  | NEDC | 1.1189
VCA, 2017 | 2017 | MINI | 5-door Hatchback F55, From October 2014 | ICEV-d |  | 2014 | 6 |  | NEDC | 1.0584
VCA, 2017 | 2017 | MINI | 5-door Hatchback F55, From October 2014 | ICEV-d |  | 2014 | 6 |  | NEDC | 1.0886
VCA, 2017 | 2017 | MINI | 5-door Hatchback F55, From October 2014 | ICEV-d |  | 2014 | 6 |  | NEDC | 1.1794
VCA, 2017 | 2017 | MINI | 5-door Hatchback F55, From October 2014 | ICEV-d |  | 2014 | 6 |  | NEDC | 1.2398
VCA, 2017 | 2017 | MINI | 5-door Hatchback F55, From October 2014 | ICEV-d |  | 2014 | 6 |  | NEDC | 1.2398
VCA, 2017 | 2017 | MINI | 5-door Hatchback F55, From October 2014 | ICEV-d |  | 2014 | 6 |  | NEDC | 1.2701
VCA, 2017 | 2017 | MINI | 5-door Hatchback F55, From October 2014 | ICEV-d |  | 2014 | 6 |  | NEDC | 1.3003
VCA, 2017 | 2017 | MINI | Clubman F54, From October 2015 | ICEV-d |  | 2015 | 6 |  | NEDC | 1.2398
VCA, 2017 | 2017 | MINI | Clubman F54, From October 2015 | ICEV-d |  | 2015 | 6 |  | NEDC | 1.2398
VCA, 2017 | 2017 | MINI | Clubman F54, From October 2015 | ICEV-d |  | 2015 | 6 |  | NEDC | 1.3003
VCA, 2017 | 2017 | MINI | Clubman F54, From October 2015 | ICEV-d |  | 2015 | 6 |  | NEDC | 1.3003
VCA, 2017 | 2017 | MINI | Clubman F54, From October 2015 | ICEV-d |  | 2015 | 6 |  | NEDC | 1.3306
VCA, 2017 | 2017 | MINI | Clubman F54, From October 2015 | ICEV-d |  | 2015 | 6 |  | NEDC | 1.3306
VCA, 2017 | 2017 | MINI | Clubman F54, From October 2015 | ICEV-d |  | 2015 | 6 |  | NEDC | 1.3003
VCA, 2017 | 2017 | MINI | Clubman F54, From October 2015 | ICEV-d |  | 2015 | 6 |  | NEDC | 1.3608
VCA, 2017 | 2017 | MINI | Clubman F54, From October 2015 | ICEV-d |  | 2015 | 6 |  | NEDC | 1.3306
VCA, 2017 | 2017 | MINI | Clubman F54, From October 2015 | ICEV-d |  | 2015 | 6 |  | NEDC | 1.391
VCA, 2017 | 2017 | MINI | Clubman F54, From October 2015 | ICEV-d |  | 2015 | 6 |  | NEDC | 1.4515
VCA, 2017 | 2017 | MINI | Clubman F54, From October 2015 | ICEV-d |  | 2015 | 6 |  | NEDC | 1.4818
VCA, 2017 | 2017 | MINI | Clubman F54, From October 2016 | ICEV-d |  | 2016 | 6 |  | NEDC | 1.1491
VCA, 2017 | 2017 | MINI | Clubman F54, From October 2016 | ICEV-d |  | 2016 | 6 |  | NEDC | 1.1794
VCA, 2017 | 2017 | MINI | Clubman F54, From October 2016 | ICEV-d |  | 2016 | 6 |  | NEDC | 1.1794
VCA, 2017 | 2017 | MINI | Clubman F54, From October 2016 | ICEV-d |  | 2016 | 6 |  | NEDC | 1.2398
VCA, 2017 | 2017 | MINI | Clubman F54, From October 2016 | ICEV-d |  | 2016 | 6 |  | NEDC | 1.1794
VCA, 2017 | 2017 | MINI | Clubman F54, From October 2016 | ICEV-d |  | 2016 | 6 |  | NEDC | 1.2398
VCA, 2017 | 2017 | MINI | Convertible F57, From March 2016 | ICEV-d |  | 2016 | 6 |  | NEDC | 1.1491
VCA, 2017 | 2017 | MINI | Convertible F57, From March 2016 | ICEV-d |  | 2016 | 6 |  | NEDC | 1.1794
VCA, 2017 | 2017 | MINI | Convertible F57, From March 2016 | ICEV-d |  | 2016 | 6 |  | NEDC | 1.2096
VCA, 2017 | 2017 | MINI | Convertible F57, From March 2016 | ICEV-d |  | 2016 | 6 |  | NEDC | 1.2398
VCA, 2017 | 2017 | MINI | Countryman F60, From March 2017 | ICEV-d |  | 2017 | 6 |  | NEDC | 1.4515
VCA, 2017 | 2017 | MINI | Countryman F60, From March 2017 | ICEV-d |  | 2017 | 6 |  | NEDC | 1.4515
VCA, 2017 | 2017 | MINI | Countryman F60, From March 2017 | ICEV-d |  | 2017 | 6 |  | NEDC | 1.4818
VCA, 2017 | 2017 | MINI | Countryman F60, From March 2017 | ICEV-d |  | 2017 | 6 |  | NEDC | 1.512
VCA, 2017 | 2017 | MINI | Countryman F60, From March 2017 | ICEV-d |  | 2017 | 6 |  | NEDC | 1.3003
VCA, 2017 | 2017 | MINI | Countryman F60, From March 2017 | ICEV-d |  | 2017 | 6 |  | NEDC | 1.3306
VCA, 2017 | 2017 | MINI | Countryman F60, From March 2017 | ICEV-d |  | 2017 | 6 |  | NEDC | 1.3608
VCA, 2017 | 2017 | MINI | Countryman F60, From March 2017 | ICEV-d |  | 2017 | 6 |  | NEDC | 1.391
VCA, 2017 | 2017 | MINI | Countryman F60, From March 2017 | ICEV-d |  | 2017 | 6 |  | NEDC | 1.3306
VCA, 2017 | 2017 | MINI | Countryman F60, From March 2017 | ICEV-d |  | 2017 | 6 |  | NEDC | 1.3608
VCA, 2017 | 2017 | MINI | Countryman F60, From March 2017 | ICEV-d |  | 2017 | 6 |  | NEDC | 1.4818
VCA, 2017 | 2017 | MINI | Countryman F60, From March 2017 | ICEV-d |  | 2017 | 6 |  | NEDC | 1.391
VCA, 2017 | 2017 | MINI | Countryman F60, From March 2017 | ICEV-d |  | 2017 | 6 |  | NEDC | 1.4515
VCA, 2017 | 2017 | MINI | Countryman F60, From March 2017 | ICEV-d |  | 2017 | 6 |  | NEDC | 1.512
VCA, 2017 | 2017 | MINI | Countryman F60, From March 2017 | ICEV-d |  | 2017 | 6 |  | NEDC | 1.512
VCA, 2017 | 2017 | MINI | Countryman F60, From March 2017 | ICEV-d |  | 2017 | 6 |  | NEDC | 1.5422
VCA, 2017 | 2017 | MINI | Countryman R60, From September 2010 | ICEV-d |  | 2010 | 6 |  | NEDC | 1.2701
VCA, 2017 | 2017 | MINI | Countryman R60, From September 2010 | ICEV-d |  | 2010 | 6 |  | NEDC | 1.3306
VCA, 2017 | 2017 | MINI | Countryman R60, From September 2010 | ICEV-d |  | 2010 | 6 |  | NEDC | 1.4213
VCA, 2017 | 2017 | MINI | Countryman R60, From September 2010 | ICEV-d |  | 2010 | 6 |  | NEDC | 1.4818
VCA, 2017 | 2017 | MINI | Countryman R60, From September 2010 | ICEV-d |  | 2010 | 6 |  | NEDC | 1.3608
VCA, 2017 | 2017 | MINI | Countryman R60, From September 2010 | ICEV-d |  | 2010 | 6 |  | NEDC | 1.4213
VCA, 2017 | 2017 | MINI | Countryman R60, From September 2010 | ICEV-d |  | 2010 | 6 |  | NEDC | 1.4515
VCA, 2017 | 2017 | MINI | Countryman R60, From September 2010 | ICEV-d |  | 2010 | 6 |  | NEDC | 1.6934
VCA, 2017 | 2017 | MINI | Countryman R60, From September 2010 | ICEV-d |  | 2010 | 6 |  | NEDC | 1.7237
VCA, 2017 | 2017 | MINI | Countryman R60, From September 2010 | ICEV-d |  | 2010 | 6 |  | NEDC | 1.512
VCA, 2017 | 2017 | MINI | Countryman R60, From September 2010 | ICEV-d |  | 2010 | 6 |  | NEDC | 1.7539
VCA, 2017 | 2017 | MINI | Countryman R60, From September 2010 | ICEV-d |  | 2010 | 6 |  | NEDC | 1.7842
VCA, 2017 | 2017 | MINI | Countryman R60, From September 2010 | ICEV-d |  | 2010 | 6 |  | NEDC | 1.8446
VCA, 2017 | 2017 | MINI | Countryman R60, From September 2010 | ICEV-d |  | 2010 | 6 |  | NEDC | 1.7842
VCA, 2017 | 2017 | MINI | Countryman R60, From September 2010 | ICEV-d |  | 2010 | 6 |  | NEDC | 1.7842
VCA, 2017 | 2017 | MINI | Countryman R60, From September 2010 | ICEV-d |  | 2010 | 6 |  | NEDC | 1.8446
VCA, 2017 | 2017 | MINI | Paceman R61, From November 2012 | ICEV-d |  | 2012 | 6 |  | NEDC | 1.2701
VCA, 2017 | 2017 | MINI | Paceman R61, From November 2012 | ICEV-d |  | 2012 | 6 |  | NEDC | 1.3306
VCA, 2017 | 2017 | MINI | Paceman R61, From November 2012 | ICEV-d |  | 2012 | 6 |  | NEDC | 1.4213
VCA, 2017 | 2017 | MINI | Paceman R61, From November 2012 | ICEV-d |  | 2012 | 6 |  | NEDC | 1.4818
VCA, 2017 | 2017 | MINI | Paceman R61, From November 2012 | ICEV-d |  | 2012 | 6 |  | NEDC | 1.3608
VCA, 2017 | 2017 | MINI | Paceman R61, From November 2012 | ICEV-d |  | 2012 | 6 |  | NEDC | 1.4213
VCA, 2017 | 2017 | MINI | Paceman R61, From November 2012 | ICEV-d |  | 2012 | 6 |  | NEDC | 1.4515
VCA, 2017 | 2017 | MINI | Paceman R61, From November 2012 | ICEV-d |  | 2012 | 6 |  | NEDC | 1.6934
VCA, 2017 | 2017 | MINI | Paceman R61, From November 2012 | ICEV-d |  | 2012 | 6 |  | NEDC | 1.7237
VCA, 2017 | 2017 | MINI | Paceman R61, From November 2012 | ICEV-d |  | 2012 | 6 |  | NEDC | 1.512
VCA, 2017 | 2017 | MINI | Paceman R61, From November 2012 | ICEV-d |  | 2012 | 6 |  | NEDC | 1.7539
VCA, 2017 | 2017 | MINI | Paceman R61, From November 2012 | ICEV-d |  | 2012 | 6 |  | NEDC | 1.7842
VCA, 2017 | 2017 | MINI | Paceman R61, From November 2012 | ICEV-d |  | 2012 | 6 |  | NEDC | 1.8446
VCA, 2017 | 2017 | MINI | Paceman R61, From November 2012 | ICEV-d |  | 2012 | 6 |  | NEDC | 1.7842
VCA, 2017 | 2017 | MINI | Paceman R61, From November 2012 | ICEV-d |  | 2012 | 6 |  | NEDC | 1.7842
VCA, 2017 | 2017 | MINI | Paceman R61, From November 2012 | ICEV-d |  | 2012 | 6 |  | NEDC | 1.8446
VCA, 2017 | 2017 | MITSUBISHI | ASX | ICEV-d |  |  | 6 |  | NEDC | 1.391
VCA, 2017 | 2017 | MITSUBISHI | ASX | ICEV-d |  |  | 6 |  | NEDC | 1.512
VCA, 2017 | 2017 | MITSUBISHI | ASX | ICEV-d |  |  | 6 |  | NEDC | 1.7539
VCA, 2017 | 2017 | MITSUBISHI | Outlander | ICEV-d |  |  | 6 |  | NEDC | 1.6027
VCA, 2017 | 2017 | MITSUBISHI | Outlander | ICEV-d |  |  | 6 |  | NEDC | 1.7539
VCA, 2017 | 2017 | MITSUBISHI | Shogun | ICEV-d |  |  | 6 |  | NEDC | 2.8123
VCA, 2017 | 2017 | MITSUBISHI | Shogun | ICEV-d |  |  | 6 |  | NEDC | 2.7216
VCA, 2017 | 2017 | NISSAN | Juke Euro6, 2015 | ICEV-d |  | 2015 | 6 |  | NEDC | 1.2096
VCA, 2017 | 2017 | NISSAN | Juke Euro6, 2015 | ICEV-d |  | 2015 | 6 |  | NEDC | 1.2398
VCA, 2017 | 2017 | NISSAN | K14 Micra, 2017 | ICEV-d |  | 2017 | 6 |  | NEDC | 0.96768
VCA, 2017 | 2017 | NISSAN | K14 Micra, 2017 | ICEV-d |  | 2017 | 6 |  | NEDC | 1.1189
VCA, 2017 | 2017 | NISSAN | K14 Micra, 2017 | ICEV-d |  | 2017 | 6 |  | NEDC | 1.0584
VCA, 2017 | 2017 | NISSAN | K14 Micra, 2017 | ICEV-d |  | 2017 | 6 |  | NEDC | 1.1491
VCA, 2017 | 2017 | NISSAN | Micra Euro6, 2015 | ICEV-d |  | 2015 | 6 |  | NEDC | 1.0886
VCA, 2017 | 2017 | NISSAN | Note Euro6, 2015 | ICEV-d |  | 2015 | 6 |  | NEDC | 1.0886
VCA, 2017 | 2017 | NISSAN | NV200 Euro6, 2015 | ICEV-d |  | 2015 | 6 |  | NEDC | 1.4818
VCA, 2017 | 2017 | NISSAN | NV200 Euro6, 2015 | ICEV-d |  | 2015 | 6 |  | NEDC | 1.4818
VCA, 2017 | 2017 | NISSAN | NV200 Euro6, 2015 | ICEV-d |  | 2015 | 6 |  | NEDC | 1.5422
VCA, 2017 | 2017 | NISSAN | NV200 Euro6, 2015 | ICEV-d |  | 2015 | 6 |  | NEDC | 1.5422
VCA, 2017 | 2017 | NISSAN | Pulsar Euro6, 2015 | ICEV-d |  | 2015 | 6 |  | NEDC | 1.0886
VCA, 2017 | 2017 | NISSAN | Pulsar Euro6, 2015 | ICEV-d |  | 2015 | 6 |  | NEDC | 1.1491
VCA, 2017 | 2017 | NISSAN | Qashqai Euro6, 2015 | ICEV-d |  | 2015 | 6 |  | NEDC | 1.1491
VCA, 2017 | 2017 | NISSAN | Qashqai Euro6, 2015 | ICEV-d |  | 2015 | 6 |  | NEDC | 1.2096
VCA, 2017 | 2017 | NISSAN | Qashqai Euro6, 2015 | ICEV-d |  | 2015 | 6 |  | NEDC | 1.3306
VCA, 2017 | 2017 | NISSAN | Qashqai Euro6, 2015 | ICEV-d |  | 2015 | 6 |  | NEDC | 1.391
VCA, 2017 | 2017 | NISSAN | Qashqai Euro6, 2015 | ICEV-d |  | 2015 | 6 |  | NEDC | 1.4818
VCA, 2017 | 2017 | NISSAN | Qashqai Euro6, 2015 | ICEV-d |  | 2015 | 6 |  | NEDC | 1.4213
VCA, 2017 | 2017 | NISSAN | Qashqai Euro6, 2015 | ICEV-d |  | 2015 | 6 |  | NEDC | 1.4818
VCA, 2017 | 2017 | NISSAN | Qashqai Euro6, 2015 | ICEV-d |  | 2015 | 6 |  | NEDC | 1.5422
VCA, 2017 | 2017 | NISSAN | XTrail Euro6, 2015 | ICEV-d |  | 2015 | 6 |  | NEDC | 1.4818
VCA, 2017 | 2017 | NISSAN | XTrail Euro6, 2015 | ICEV-d |  | 2015 | 6 |  | NEDC | 1.5422
VCA, 2017 | 2017 | NISSAN | XTrail Euro6, 2015 | ICEV-d |  | 2015 | 6 |  | NEDC | 1.6027
VCA, 2017 | 2017 | NISSAN | XTrail Euro6, 2015 | ICEV-d |  | 2015 | 6 |  | NEDC | 1.633
VCA, 2017 | 2017 | NISSAN | XTrail Euro6, 2015 | ICEV-d |  | 2015 | 6 |  | NEDC | 1.5422
VCA, 2017 | 2017 | NISSAN | XTrail Euro6, 2015 | ICEV-d |  | 2015 | 6 |  | NEDC | 1.6027
VCA, 2017 | 2017 | NISSAN | XTrail Euro6, 2015 | ICEV-d |  | 2015 | 6 |  | NEDC | 1.6934
VCA, 2017 | 2017 | NISSAN | XTrail Euro6, 2015 | ICEV-d |  | 2015 | 6 |  | NEDC | 1.6934
VCA, 2017 | 2017 | NISSAN | XTrail Euro6, 2015 | ICEV-d |  | 2015 | 6 |  | NEDC | 1.7539
VCA, 2017 | 2017 | NISSAN | XTrail Euro6, 2015 | ICEV-d |  | 2015 | 6 |  | NEDC | 1.8144
VCA, 2017 | 2017 | NISSAN | XTrail Euro6, 2015 | ICEV-d |  | 2015 | 6 |  | NEDC | 1.8446
VCA, 2017 | 2017 | NISSAN | XTrail Euro6, 2015 | ICEV-d |  | 2015 | 6 |  | NEDC | 1.7539
VCA, 2017 | 2017 | PEUGEOT | 208 | ICEV-d |  |  | 6 |  | NEDC | 1.0584
VCA, 2017 | 2017 | PEUGEOT | 208 | ICEV-d |  |  | 6 |  | NEDC | 0.9072
VCA, 2017 | 2017 | PEUGEOT | 208 | ICEV-d |  |  | 6 |  | NEDC | 1.0584
VCA, 2017 | 2017 | PEUGEOT | 208 | ICEV-d |  |  | 6 |  | NEDC | 0.9072
VCA, 2017 | 2017 | PEUGEOT | 208 | ICEV-d |  |  | 6 |  | NEDC | 1.0886
VCA, 2017 | 2017 | PEUGEOT | 308 | ICEV-d |  |  | 6 |  | NEDC | 0.93744
VCA, 2017 | 2017 | PEUGEOT | 308 | ICEV-d |  |  | 6 |  | NEDC | 0.96768
VCA, 2017 | 2017 | PEUGEOT | 308 | ICEV-d |  |  | 6 |  | NEDC | 1.0886
VCA, 2017 | 2017 | PEUGEOT | 308 | ICEV-d |  |  | 6 |  | NEDC | 1.1189
VCA, 2017 | 2017 | PEUGEOT | 308 | ICEV-d |  |  | 6 |  | NEDC | 1.0886
VCA, 2017 | 2017 | PEUGEOT | 308 | ICEV-d |  |  | 6 |  | NEDC | 1.1491
VCA, 2017 | 2017 | PEUGEOT | 308 | ICEV-d |  |  | 6 |  | NEDC | 1.1794
VCA, 2017 | 2017 | PEUGEOT | 308 | ICEV-d |  |  | 6 |  | NEDC | 1.2398
VCA, 2017 | 2017 | PEUGEOT | 308 | ICEV-d |  |  | 6 |  | NEDC | 1.2096
VCA, 2017 | 2017 | PEUGEOT | 308 | ICEV-d |  |  | 6 |  | NEDC | 1.1794
VCA, 2017 | 2017 | PEUGEOT | 308 | ICEV-d |  |  | 6 |  | NEDC | 1.2096
VCA, 2017 | 2017 | PEUGEOT | 308 | ICEV-d |  |  | 6 |  | NEDC | 1.2096
VCA, 2017 | 2017 | PEUGEOT | 508 | ICEV-d |  |  | 6 |  | NEDC | 1.1491
VCA, 2017 | 2017 | PEUGEOT | 508 | ICEV-d |  |  | 6 |  | NEDC | 1.1794
VCA, 2017 | 2017 | PEUGEOT | 508 | ICEV-d |  |  | 6 |  | NEDC | 1.2701
VCA, 2017 | 2017 | PEUGEOT | 508 | ICEV-d |  |  | 6 |  | NEDC | 1.2701
VCA, 2017 | 2017 | PEUGEOT | 2008 | ICEV-d |  | 2008 | 6 |  | NEDC | 1.0584
VCA, 2017 | 2017 | PEUGEOT | 2008 | ICEV-d |  | 2008 | 6 |  | NEDC | 1.1189
VCA, 2017 | 2017 | PEUGEOT | 2008 | ICEV-d |  | 2008 | 6 |  | NEDC | 1.1189
VCA, 2017 | 2017 | PEUGEOT | 2008 | ICEV-d |  | 2008 | 6 |  | NEDC | 1.1189
VCA, 2017 | 2017 | PEUGEOT | 5008 | ICEV-d |  |  | 6 |  | NEDC | 1.3306
VCA, 2017 | 2017 | PEUGEOT | 5008 | ICEV-d |  |  | 6 |  | NEDC | 1.3003
VCA, 2017 | 2017 | PEUGEOT | 5008 | ICEV-d |  |  | 6 |  | NEDC | 1.3003
VCA, 2017 | 2017 | PEUGEOT | 5008 | ICEV-d |  |  | 6 |  | NEDC | 1.3306
VCA, 2017 | 2017 | PEUGEOT | 3008 SUV | ICEV-d |  |  | 6 |  | NEDC | 1.2096
VCA, 2017 | 2017 | PEUGEOT | 3008 SUV | ICEV-d |  |  | 6 |  | NEDC | 1.2701
VCA, 2017 | 2017 | PEUGEOT | 3008 SUV | ICEV-d |  |  | 6 |  | NEDC | 1.2096
VCA, 2017 | 2017 | PEUGEOT | 3008 SUV | ICEV-d |  |  | 6 |  | NEDC | 1.2701
VCA, 2017 | 2017 | PEUGEOT | 3008 SUV | ICEV-d |  |  | 6 |  | NEDC | 1.3003
VCA, 2017 | 2017 | PEUGEOT | 3008 SUV | ICEV-d |  |  | 6 |  | NEDC | 1.3306
VCA, 2017 | 2017 | PEUGEOT | 3008 SUV | ICEV-d |  |  | 6 |  | NEDC | 1.4213
VCA, 2017 | 2017 | PEUGEOT | 3008 SUV | ICEV-d |  |  | 6 |  | NEDC | 1.3306
VCA, 2017 | 2017 | PEUGEOT | 3008 SUV | ICEV-d |  |  | 6 |  | NEDC | 1.4515
VCA, 2017 | 2017 | PEUGEOT | 308 SW | ICEV-d |  |  | 6 |  | NEDC | 0.96768
VCA, 2017 | 2017 | PEUGEOT | 308 SW | ICEV-d |  |  | 6 |  | NEDC | 0.99792
VCA, 2017 | 2017 | PEUGEOT | 308 SW | ICEV-d |  |  | 6 |  | NEDC | 1.0886
VCA, 2017 | 2017 | PEUGEOT | 308 SW | ICEV-d |  |  | 6 |  | NEDC | 1.1189
VCA, 2017 | 2017 | PEUGEOT | 308 SW | ICEV-d |  |  | 6 |  | NEDC | 1.1491
VCA, 2017 | 2017 | PEUGEOT | 308 SW | ICEV-d |  |  | 6 |  | NEDC | 1.2096
VCA, 2017 | 2017 | PEUGEOT | 308 SW | ICEV-d |  |  | 6 |  | NEDC | 1.1794
VCA, 2017 | 2017 | PEUGEOT | 308 SW | ICEV-d |  |  | 6 |  | NEDC | 1.1794
VCA, 2017 | 2017 | PEUGEOT | 308 SW | ICEV-d |  |  | 6 |  | NEDC | 1.2701
VCA, 2017 | 2017 | PEUGEOT | 308 SW | ICEV-d |  |  | 6 |  | NEDC | 1.3003
VCA, 2017 | 2017 | PEUGEOT | 508 SW | ICEV-d |  |  | 6 |  | NEDC | 1.1491
VCA, 2017 | 2017 | PEUGEOT | 508 SW | ICEV-d |  |  | 6 |  | NEDC | 1.2701
VCA, 2017 | 2017 | PEUGEOT | 508 SW | ICEV-d |  |  | 6 |  | NEDC | 1.2701
VCA, 2017 | 2017 | PEUGEOT | 508 SW | ICEV-d |  |  | 6 |  | NEDC | 1.3306
VCA, 2017 | 2017 | PEUGEOT | Expert Combi | ICEV-d |  |  | 6 |  | NEDC | 1.5725
VCA, 2017 | 2017 | PEUGEOT | Expert Combi | ICEV-d |  |  | 6 |  | NEDC | 1.633
VCA, 2017 | 2017 | PEUGEOT | Expert Combi | ICEV-d |  |  | 6 |  | NEDC | 1.6632
VCA, 2017 | 2017 | PEUGEOT | Expert Combi | ICEV-d |  |  | 6 |  | NEDC | 1.6632
VCA, 2017 | 2017 | PEUGEOT | Expert Combi | ICEV-d |  |  | 6 |  | NEDC | 1.6027
VCA, 2017 | 2017 | PEUGEOT | Expert Combi | ICEV-d |  |  | 6 |  | NEDC | 1.7842
VCA, 2017 | 2017 | PEUGEOT | Partner Tepee | ICEV-d |  |  | 6 |  | NEDC | 1.2398
VCA, 2017 | 2017 | PEUGEOT | Partner Tepee | ICEV-d |  |  | 6 |  | NEDC | 1.2701
VCA, 2017 | 2017 | PEUGEOT | Partner Tepee | ICEV-d |  |  | 6 |  | NEDC | 1.3306
VCA, 2017 | 2017 | PEUGEOT | Traveller | ICEV-d |  |  | 6 |  | NEDC | 1.5725
VCA, 2017 | 2017 | PEUGEOT | Traveller | ICEV-d |  |  | 6 |  | NEDC | 1.6934
VCA, 2017 | 2017 | PEUGEOT | Traveller | ICEV-d |  |  | 6 |  | NEDC | 1.633
VCA, 2017 | 2017 | PEUGEOT | Traveller | ICEV-d |  |  | 6 |  | NEDC | 1.5422
VCA, 2017 | 2017 | PEUGEOT | Traveller | ICEV-d |  |  | 6 |  | NEDC | 1.6027
VCA, 2017 | 2017 | PEUGEOT | Traveller | ICEV-d |  |  | 6 |  | NEDC | 1.6632
VCA, 2017 | 2017 | PEUGEOT | Traveller | ICEV-d |  |  | 6 |  | NEDC | 1.5725
VCA, 2017 | 2017 | PEUGEOT | Traveller | ICEV-d |  |  | 6 |  | NEDC | 1.6632
VCA, 2017 | 2017 | PEUGEOT | Traveller | ICEV-d |  |  | 6 |  | NEDC | 1.6027
VCA, 2017 | 2017 | PEUGEOT | Traveller | ICEV-d |  |  | 6 |  | NEDC | 1.7237
VCA, 2017 | 2017 | PEUGEOT | Traveller | ICEV-d |  |  | 6 |  | NEDC | 1.7842
VCA, 2017 | 2017 | PEUGEOT | Traveller | ICEV-d |  |  | 6 |  | NEDC | 1.8749
VCA, 2017 | 2017 | PEUGEOT | Traveller | ICEV-d |  |  | 6 |  | NEDC | 1.7237
VCA, 2017 | 2017 | PEUGEOT | Traveller | ICEV-d |  |  | 6 |  | NEDC | 1.8144
VCA, 2017 | 2017 | PORSCHE | Cayenne | ICEV-d |  |  | 6 |  | NEDC | 2.0563
VCA, 2017 | 2017 | PORSCHE | Cayenne | ICEV-d |  |  | 6 |  | NEDC | 2.0563
VCA, 2017 | 2017 | PORSCHE | Cayenne | ICEV-d |  |  | 6 |  | NEDC | 2.4797
VCA, 2017 | 2017 | PORSCHE | Macan | ICEV-d |  |  | 6 |  | NEDC | 1.9051
VCA, 2017 | 2017 | PORSCHE | Panamera | ICEV-d |  |  | 6 |  | NEDC | 2.0261
VCA, 2017 | 2017 | RENAULT | Captur Euro6, 2015 | ICEV-d |  | 2015 | 6 |  | NEDC | 1.1491
VCA, 2017 | 2017 | RENAULT | Captur Euro6, 2015 | ICEV-d |  | 2015 | 6 |  | NEDC | 1.2096
VCA, 2017 | 2017 | RENAULT | Captur Euro6, 2015 | ICEV-d |  | 2015 | 6 |  | NEDC | 1.1189
VCA, 2017 | 2017 | RENAULT | Captur Euro6, 2015 | ICEV-d |  | 2015 | 6 |  | NEDC | 1.0886
VCA, 2017 | 2017 | RENAULT | Captur Euro6, 2015 | ICEV-d |  | 2015 | 6 |  | NEDC | 1.1189
VCA, 2017 | 2017 | RENAULT | Captur Euro6, 2015 | ICEV-d |  | 2015 | 6 |  | NEDC | 1.1189
VCA, 2017 | 2017 | RENAULT | Captur Euro6, 2015 | ICEV-d |  | 2015 | 6 |  | NEDC | 1.1491
VCA, 2017 | 2017 | RENAULT | Captur Euro6, 2015 | ICEV-d |  | 2015 | 6 |  | NEDC | 1.0886
VCA, 2017 | 2017 | RENAULT | Captur Euro6, 2015 | ICEV-d |  | 2015 | 6 |  | NEDC | 1.1794
VCA, 2017 | 2017 | RENAULT | Clio Euro6, 2015 | ICEV-d |  | 2015 | 6 |  | NEDC | 1.0584
VCA, 2017 | 2017 | RENAULT | Clio Euro6, 2015 | ICEV-d |  | 2015 | 6 |  | NEDC | 0.99792
VCA, 2017 | 2017 | RENAULT | Clio Euro6, 2015 | ICEV-d |  | 2015 | 6 |  | NEDC | 0.96768
VCA, 2017 | 2017 | RENAULT | Clio Euro6, 2015 | ICEV-d |  | 2015 | 6 |  | NEDC | 1.0584
VCA, 2017 | 2017 | RENAULT | Clio Sport Tourer Euro6, 2015 | ICEV-d |  | 2015 | 6 |  | NEDC | 0.99792
VCA, 2017 | 2017 | RENAULT | Clio Sport Tourer Euro6, 2015 | ICEV-d |  | 2015 | 6 |  | NEDC | 0.96768
VCA, 2017 | 2017 | RENAULT | Clio Sport Tourer Euro6, 2015 | ICEV-d |  | 2015 | 6 |  | NEDC | 1.0584
VCA, 2017 | 2017 | RENAULT | Grand Scenic Euro6, 2015 | ICEV-d |  | 2015 | 6 |  | NEDC | 1.2398
VCA, 2017 | 2017 | RENAULT | Grand Scenic Euro6, 2015 | ICEV-d |  | 2015 | 6 |  | NEDC | 1.3306
VCA, 2017 | 2017 | RENAULT | Grand Scenic Euro6, 2015 | ICEV-d |  | 2015 | 6 |  | NEDC | 1.3306
VCA, 2017 | 2017 | RENAULT | Grand Scenic, 2017 | ICEV-d |  | 2017 | 6 |  | NEDC | 1.0584
VCA, 2017 | 2017 | RENAULT | Grand Scenic, 2017 | ICEV-d |  | 2017 | 6 |  | NEDC | 1.2096
VCA, 2017 | 2017 | RENAULT | Grand Scenic, 2017 | ICEV-d |  | 2017 | 6 |  | NEDC | 1.2096
VCA, 2017 | 2017 | RENAULT | Grand Scenic, 2017 | ICEV-d |  | 2017 | 6 |  | NEDC | 1.391
VCA, 2017 | 2017 | RENAULT | Grand Scenic, 2017 | ICEV-d |  | 2017 | 6 |  | NEDC | 1.4213
VCA, 2017 | 2017 | RENAULT | Kadjar Euro6, 2015 | ICEV-d |  | 2015 | 6 |  | NEDC | 1.1491
VCA, 2017 | 2017 | RENAULT | Kadjar Euro6, 2015 | ICEV-d |  | 2015 | 6 |  | NEDC | 1.1491
VCA, 2017 | 2017 | RENAULT | Kadjar Euro6, 2015 | ICEV-d |  | 2015 | 6 |  | NEDC | 1.1794
VCA, 2017 | 2017 | RENAULT | Kadjar Euro6, 2015 | ICEV-d |  | 2015 | 6 |  | NEDC | 1.1794
VCA, 2017 | 2017 | RENAULT | Kadjar Euro6, 2015 | ICEV-d |  | 2015 | 6 |  | NEDC | 1.3003
VCA, 2017 | 2017 | RENAULT | Kadjar Euro6, 2015 | ICEV-d |  | 2015 | 6 |  | NEDC | 1.3608
VCA, 2017 | 2017 | RENAULT | Kadjar Euro6, 2015 | ICEV-d |  | 2015 | 6 |  | NEDC | 1.4515
VCA, 2017 | 2017 | RENAULT | Kadjar Euro6, 2015 | ICEV-d |  | 2015 | 6 |  | NEDC | 1.4818
VCA, 2017 | 2017 | RENAULT | Koleos, 2017 | ICEV-d |  | 2017 | 6 |  | NEDC | 1.4818
VCA, 2017 | 2017 | RENAULT | Koleos, 2017 | ICEV-d |  | 2017 | 6 |  | NEDC | 1.6934
VCA, 2017 | 2017 | RENAULT | Koleos, 2017 | ICEV-d |  | 2017 | 6 |  | NEDC | 1.7842
VCA, 2017 | 2017 | RENAULT | Megane 2017 | ICEV-d |  | 2017 | 6 |  | NEDC | 1.1189
VCA, 2017 | 2017 | RENAULT | Megane 2017 | ICEV-d |  | 2017 | 6 |  | NEDC | 1.1491
VCA, 2017 | 2017 | RENAULT | Megane 2017 | ICEV-d |  | 2017 | 6 |  | NEDC | 1.1491
VCA, 2017 | 2017 | RENAULT | Megane 2017 | ICEV-d |  | 2017 | 6 |  | NEDC | 1.1794
VCA, 2017 | 2017 | RENAULT | Megane 2017 | ICEV-d |  | 2017 | 6 |  | NEDC | 1.2096
VCA, 2017 | 2017 | RENAULT | Megane 2017 | ICEV-d |  | 2017 | 6 |  | NEDC | 1.2398
VCA, 2017 | 2017 | RENAULT | Megane 2017 | ICEV-d |  | 2017 | 6 |  | NEDC | 1.391
VCA, 2017 | 2017 | RENAULT | Mégane Coupé Euro6, 2015 | ICEV-d |  | 2015 | 6 |  | NEDC | 1.0886
VCA, 2017 | 2017 | RENAULT | Mégane Coupé Euro6, 2015 | ICEV-d |  | 2015 | 6 |  | NEDC | 1.2096
VCA, 2017 | 2017 | RENAULT | Mégane Coupé Euro6, 2015 | ICEV-d |  | 2015 | 6 |  | NEDC | 1.2096
VCA, 2017 | 2017 | RENAULT | Mégane Hatchback Euro6, 2015 | ICEV-d |  | 2015 | 6 |  | NEDC | 1.0886
VCA, 2017 | 2017 | RENAULT | Mégane Hatchback Euro6, 2015 | ICEV-d |  | 2015 | 6 |  | NEDC | 1.2096
VCA, 2017 | 2017 | RENAULT | Mégane Hatchback Euro6, 2015 | ICEV-d |  | 2015 | 6 |  | NEDC | 1.2096
VCA, 2017 | 2017 | RENAULT | Megane Sport Tourer, 2017 | ICEV-d |  | 2017 | 6 |  | NEDC | 1.1189
VCA, 2017 | 2017 | RENAULT | Megane Sport Tourer, 2017 | ICEV-d |  | 2017 | 6 |  | NEDC | 1.1491
VCA, 2017 | 2017 | RENAULT | Megane Sport Tourer, 2017 | ICEV-d |  | 2017 | 6 |  | NEDC | 1.1491
VCA, 2017 | 2017 | RENAULT | Megane Sport Tourer, 2017 | ICEV-d |  | 2017 | 6 |  | NEDC | 1.1794
VCA, 2017 | 2017 | RENAULT | Megane Sport Tourer, 2017 | ICEV-d |  | 2017 | 6 |  | NEDC | 1.2096
VCA, 2017 | 2017 | RENAULT | Megane Sport Tourer, 2017 | ICEV-d |  | 2017 | 6 |  | NEDC | 1.2398
VCA, 2017 | 2017 | RENAULT | Megane Sport Tourer, 2017 | ICEV-d |  | 2017 | 6 |  | NEDC | 1.391
VCA, 2017 | 2017 | RENAULT | Scenic, 2017 | ICEV-d |  | 2017 | 6 |  | NEDC | 1.1794
VCA, 2017 | 2017 | RENAULT | Scenic, 2017 | ICEV-d |  | 2017 | 6 |  | NEDC | 1.0584
VCA, 2017 | 2017 | RENAULT | Scenic, 2017 | ICEV-d |  | 2017 | 6 |  | NEDC | 1.2096
VCA, 2017 | 2017 | RENAULT | Scenic, 2017 | ICEV-d |  | 2017 | 6 |  | NEDC | 1.3608
VCA, 2017 | 2017 | RENAULT | Scenic, 2017 | ICEV-d |  | 2017 | 6 |  | NEDC | 1.3608
VCA, 2017 | 2017 | RENAULT | Trafic Euro6, 2016 | ICEV-d |  | 2016 | 6 |  | NEDC | 1.6934
VCA, 2017 | 2017 | RENAULT | Trafic Euro6, 2016 | ICEV-d |  | 2016 | 6 |  | NEDC | 1.7842
VCA, 2017 | 2017 | RENAULT | Trafic Euro6, 2016 | ICEV-d |  | 2016 | 6 |  | NEDC | 1.8144
VCA, 2017 | 2017 | RENAULT | X Mod Euro6, 2015 | ICEV-d |  | 2015 | 6 |  | NEDC | 1.2398
VCA, 2017 | 2017 | SEAT | Alhambra | ICEV-d |  |  | 6 |  | NEDC | 1.512
VCA, 2017 | 2017 | SEAT | Alhambra | ICEV-d |  |  | 6 |  | NEDC | 1.5725
VCA, 2017 | 2017 | SEAT | Alhambra | ICEV-d |  |  | 6 |  | NEDC | 1.5422
VCA, 2017 | 2017 | SEAT | Alhambra | ICEV-d |  |  | 6 |  | NEDC | 1.6027
VCA, 2017 | 2017 | SEAT | Alhambra | ICEV-d |  |  | 6 |  | NEDC | 1.6027
VCA, 2017 | 2017 | SEAT | Alhambra | ICEV-d |  |  | 6 |  | NEDC | 1.5725
VCA, 2017 | 2017 | SEAT | Ateca | ICEV-d |  |  | 6 |  | NEDC | 1.3306
VCA, 2017 | 2017 | SEAT | Ateca | ICEV-d |  |  | 6 |  | NEDC | 1.3003
VCA, 2017 | 2017 | SEAT | Ateca | ICEV-d |  |  | 6 |  | NEDC | 1.3003
VCA, 2017 | 2017 | SEAT | Ateca | ICEV-d |  |  | 6 |  | NEDC | 1.3306
VCA, 2017 | 2017 | SEAT | Ateca | ICEV-d |  |  | 6 |  | NEDC | 1.5422
VCA, 2017 | 2017 | SEAT | Ateca | ICEV-d |  |  | 6 |  | NEDC | 1.6027
VCA, 2017 | 2017 | SEAT | Ibiza 5 door | ICEV-d |  |  | 6 |  | NEDC | 1.1794
VCA, 2017 | 2017 | SEAT | Ibiza 5 door | ICEV-d |  |  | 6 |  | NEDC | 1.1189
VCA, 2017 | 2017 | SEAT | Ibiza 5 door | ICEV-d |  |  | 6 |  | NEDC | 1.1794
VCA, 2017 | 2017 | SEAT | Ibiza SC | ICEV-d |  |  | 6 |  | NEDC | 1.0886
VCA, 2017 | 2017 | SEAT | Ibiza SC | ICEV-d |  |  | 6 |  | NEDC | 1.1794
VCA, 2017 | 2017 | SEAT | Ibiza SC | ICEV-d |  |  | 6 |  | NEDC | 1.1491
VCA, 2017 | 2017 | SEAT | Ibiza SC | ICEV-d |  |  | 6 |  | NEDC | 1.1794
VCA, 2017 | 2017 | SEAT | Ibiza ST | ICEV-d |  |  | 6 |  | NEDC | 1.2096
VCA, 2017 | 2017 | SEAT | Leon 5 Door | ICEV-d |  |  | 6 |  | NEDC | 1.2398
VCA, 2017 | 2017 | SEAT | Leon 5 Door | ICEV-d |  |  | 6 |  | NEDC | 1.2398
VCA, 2017 | 2017 | SEAT | Leon 5 Door | ICEV-d |  |  | 6 |  | NEDC | 1.2096
VCA, 2017 | 2017 | SEAT | Leon 5 Door | ICEV-d |  |  | 6 |  | NEDC | 1.2096
VCA, 2017 | 2017 | SEAT | Leon 5 Door | ICEV-d |  |  | 6 |  | NEDC | 1.2096
VCA, 2017 | 2017 | SEAT | Leon 5 Door | ICEV-d |  |  | 6 |  | NEDC | 1.3306
VCA, 2017 | 2017 | SEAT | Leon 5 Door | ICEV-d |  |  | 6 |  | NEDC | 1.3306
VCA, 2017 | 2017 | SEAT | Leon 5 Door | ICEV-d |  |  | 6 |  | NEDC | 1.391
VCA, 2017 | 2017 | SEAT | Leon 5 Door | ICEV-d |  |  | 6 |  | NEDC | 1.391
VCA, 2017 | 2017 | SEAT | Leon 5 Door | ICEV-d |  |  | 6 |  | NEDC | 1.3003
VCA, 2017 | 2017 | SEAT | Leon 5 Door | ICEV-d |  |  | 6 |  | NEDC | 1.3003
VCA, 2017 | 2017 | SEAT | Leon SC | ICEV-d |  |  | 6 |  | NEDC | 1.3306
VCA, 2017 | 2017 | SEAT | Leon SC | ICEV-d |  |  | 6 |  | NEDC | 1.391
VCA, 2017 | 2017 | SEAT | Leon SC | ICEV-d |  |  | 6 |  | NEDC | 1.3608
VCA, 2017 | 2017 | SEAT | Leon ST | ICEV-d |  |  | 6 |  | NEDC | 1.2398
VCA, 2017 | 2017 | SEAT | Leon ST | ICEV-d |  |  | 6 |  | NEDC | 1.2398
VCA, 2017 | 2017 | SEAT | Leon ST | ICEV-d |  |  | 6 |  | NEDC | 1.2398
VCA, 2017 | 2017 | SEAT | Leon ST | ICEV-d |  |  | 6 |  | NEDC | 1.2701
VCA, 2017 | 2017 | SEAT | Leon ST | ICEV-d |  |  | 6 |  | NEDC | 1.2701
VCA, 2017 | 2017 | SEAT | Leon ST | ICEV-d |  |  | 6 |  | NEDC | 1.3306
VCA, 2017 | 2017 | SEAT | Leon ST | ICEV-d |  |  | 6 |  | NEDC | 1.3306
VCA, 2017 | 2017 | SEAT | Leon ST | ICEV-d |  |  | 6 |  | NEDC | 1.4515
VCA, 2017 | 2017 | SEAT | Leon ST | ICEV-d |  |  | 6 |  | NEDC | 1.4515
VCA, 2017 | 2017 | SEAT | Leon ST | ICEV-d |  |  | 6 |  | NEDC | 1.391
VCA, 2017 | 2017 | SEAT | Leon ST | ICEV-d |  |  | 6 |  | NEDC | 1.391
VCA, 2017 | 2017 | SEAT | Leon X-Perience | ICEV-d |  |  | 6 |  | NEDC | 1.4515
VCA, 2017 | 2017 | SEAT | Leon X-Perience | ICEV-d |  |  | 6 |  | NEDC | 1.633
VCA, 2017 | 2017 | SEAT | Toledo | ICEV-d |  |  | 6 |  | NEDC | 1.2096
VCA, 2017 | 2017 | SEAT | Toledo | ICEV-d |  |  | 6 |  | NEDC | 1.1794
VCA, 2017 | 2017 | SEAT | Toledo | ICEV-d |  |  | 6 |  | NEDC | 1.2701
VCA, 2017 | 2017 | SKODA | Fabia Estate | ICEV-d |  |  | 6 |  | NEDC | 1.2398
VCA, 2017 | 2017 | SKODA | Fabia Estate | ICEV-d |  |  | 6 |  | NEDC | 1.1794
VCA, 2017 | 2017 | SKODA | Fabia Estate | ICEV-d |  |  | 6 |  | NEDC | 1.1794
VCA, 2017 | 2017 | SKODA | Fabia Estate | ICEV-d |  |  | 6 |  | NEDC | 1.2096
VCA, 2017 | 2017 | SKODA | Fabia Hatchback | ICEV-d |  |  | 6 |  | NEDC | 1.1794
VCA, 2017 | 2017 | SKODA | Fabia Hatchback | ICEV-d |  |  | 6 |  | NEDC | 1.1794
VCA, 2017 | 2017 | SKODA | Fabia Hatchback | ICEV-d |  |  | 6 |  | NEDC | 1.2096
VCA, 2017 | 2017 | SKODA | Fabia Hatchback | ICEV-d |  |  | 6 |  | NEDC | 1.2701
VCA, 2017 | 2017 | SKODA | Kodiaq | ICEV-d |  |  | 6 |  | NEDC | 1.633
VCA, 2017 | 2017 | SKODA | Kodiaq | ICEV-d |  |  | 6 |  | NEDC | 1.6632
VCA, 2017 | 2017 | SKODA | Kodiaq | ICEV-d |  |  | 6 |  | NEDC | 1.512
VCA, 2017 | 2017 | SKODA | Kodiaq | ICEV-d |  |  | 6 |  | NEDC | 1.7237
VCA, 2017 | 2017 | SKODA | Kodiaq | ICEV-d |  |  | 6 |  | NEDC | 1.7237
VCA, 2017 | 2017 | SKODA | Octavia Estate | ICEV-d |  |  | 6 |  | NEDC | 1.0584
VCA, 2017 | 2017 | SKODA | Octavia Estate | ICEV-d |  |  | 6 |  | NEDC | 1.1491
VCA, 2017 | 2017 | SKODA | Octavia Estate | ICEV-d |  |  | 6 |  | NEDC | 1.1491
VCA, 2017 | 2017 | SKODA | Octavia Estate | ICEV-d |  |  | 6 |  | NEDC | 1.1794
VCA, 2017 | 2017 | SKODA | Octavia Estate | ICEV-d |  |  | 6 |  | NEDC | 1.1794
VCA, 2017 | 2017 | SKODA | Octavia Estate | ICEV-d |  |  | 6 |  | NEDC | 1.2096
VCA, 2017 | 2017 | SKODA | Octavia Estate | ICEV-d |  |  | 6 |  | NEDC | 1.2398
VCA, 2017 | 2017 | SKODA | Octavia Estate | ICEV-d |  |  | 6 |  | NEDC | 1.3306
VCA, 2017 | 2017 | SKODA | Octavia Estate | ICEV-d |  |  | 6 |  | NEDC | 1.3608
VCA, 2017 | 2017 | SKODA | Octavia Estate | ICEV-d |  |  | 6 |  | NEDC | 1.512
VCA, 2017 | 2017 | SKODA | Octavia Estate | ICEV-d |  |  | 6 |  | NEDC | 1.391
VCA, 2017 | 2017 | SKODA | Octavia Estate | ICEV-d |  |  | 6 |  | NEDC | 1.4213
VCA, 2017 | 2017 | SKODA | Octavia Estate | ICEV-d |  |  | 6 |  | NEDC | 1.512
VCA, 2017 | 2017 | SKODA | Octavia Estate | ICEV-d |  |  | 6 |  | NEDC | 1.4515
VCA, 2017 | 2017 | SKODA | Octavia Estate | ICEV-d |  |  | 6 |  | NEDC | 1.3608
VCA, 2017 | 2017 | SKODA | Octavia Estate | ICEV-d |  |  | 6 |  | NEDC | 1.512
VCA, 2017 | 2017 | SKODA | Octavia Hatchback | ICEV-d |  |  | 6 |  | NEDC | 1.0584
VCA, 2017 | 2017 | SKODA | Octavia Hatchback | ICEV-d |  |  | 6 |  | NEDC | 1.1189
VCA, 2017 | 2017 | SKODA | Octavia Hatchback | ICEV-d |  |  | 6 |  | NEDC | 1.1491
VCA, 2017 | 2017 | SKODA | Octavia Hatchback | ICEV-d |  |  | 6 |  | NEDC | 1.1794
VCA, 2017 | 2017 | SKODA | Octavia Hatchback | ICEV-d |  |  | 6 |  | NEDC | 1.1794
VCA, 2017 | 2017 | SKODA | Octavia Hatchback | ICEV-d |  |  | 6 |  | NEDC | 1.2096
VCA, 2017 | 2017 | SKODA | Octavia Hatchback | ICEV-d |  |  | 6 |  | NEDC | 1.2398
VCA, 2017 | 2017 | SKODA | Octavia Hatchback | ICEV-d |  |  | 6 |  | NEDC | 1.3306
VCA, 2017 | 2017 | SKODA | Octavia Hatchback | ICEV-d |  |  | 6 |  | NEDC | 1.3608
VCA, 2017 | 2017 | SKODA | Octavia Hatchback | ICEV-d |  |  | 6 |  | NEDC | 1.4213
VCA, 2017 | 2017 | SKODA | Octavia Hatchback | ICEV-d |  |  | 6 |  | NEDC | 1.3306
VCA, 2017 | 2017 | SKODA | Octavia Hatchback | ICEV-d |  |  | 6 |  | NEDC | 1.4818
VCA, 2017 | 2017 | SKODA | Rapid | ICEV-d |  |  | 6 |  | NEDC | 1.2096
VCA, 2017 | 2017 | SKODA | Rapid | ICEV-d |  |  | 6 |  | NEDC | 1.2096
VCA, 2017 | 2017 | SKODA | Rapid | ICEV-d |  |  | 6 |  | NEDC | 1.2701
VCA, 2017 | 2017 | SKODA | Rapid Spaceback | ICEV-d |  |  | 6 |  | NEDC | 1.2096
VCA, 2017 | 2017 | SKODA | Rapid Spaceback | ICEV-d |  |  | 6 |  | NEDC | 1.2096
VCA, 2017 | 2017 | SKODA | Rapid Spaceback | ICEV-d |  |  | 6 |  | NEDC | 1.2701
VCA, 2017 | 2017 | SKODA | Superb Estate | ICEV-d |  |  | 6 |  | NEDC | 1.1794
VCA, 2017 | 2017 | SKODA | Superb Estate | ICEV-d |  |  | 6 |  | NEDC | 1.3003
VCA, 2017 | 2017 | SKODA | Superb Estate | ICEV-d |  |  | 6 |  | NEDC | 1.3608
VCA, 2017 | 2017 | SKODA | Superb Estate | ICEV-d |  |  | 6 |  | NEDC | 1.4515
VCA, 2017 | 2017 | SKODA | Superb Estate | ICEV-d |  |  | 6 |  | NEDC | 1.4818
VCA, 2017 | 2017 | SKODA | Superb Estate | ICEV-d |  |  | 6 |  | NEDC | 1.4515
VCA, 2017 | 2017 | SKODA | Superb Estate | ICEV-d |  |  | 6 |  | NEDC | 1.4515
VCA, 2017 | 2017 | SKODA | Superb Estate | ICEV-d |  |  | 6 |  | NEDC | 1.3306
VCA, 2017 | 2017 | SKODA | Superb Estate | ICEV-d |  |  | 6 |  | NEDC | 1.3306
VCA, 2017 | 2017 | SKODA | Superb Estate | ICEV-d |  |  | 6 |  | NEDC | 1.4213
VCA, 2017 | 2017 | SKODA | Superb Estate | ICEV-d |  |  | 6 |  | NEDC | 1.3306
VCA, 2017 | 2017 | SKODA | Superb Estate | ICEV-d |  |  | 6 |  | NEDC | 1.6027
VCA, 2017 | 2017 | SKODA | Superb Saloon | ICEV-d |  |  | 6 |  | NEDC | 1.1794
VCA, 2017 | 2017 | SKODA | Superb Saloon | ICEV-d |  |  | 6 |  | NEDC | 1.2701
VCA, 2017 | 2017 | SKODA | Superb Saloon | ICEV-d |  |  | 6 |  | NEDC | 1.2701
VCA, 2017 | 2017 | SKODA | Superb Saloon | ICEV-d |  |  | 6 |  | NEDC | 1.4515
VCA, 2017 | 2017 | SKODA | Superb Saloon | ICEV-d |  |  | 6 |  | NEDC | 1.4515
VCA, 2017 | 2017 | SKODA | Superb Saloon | ICEV-d |  |  | 6 |  | NEDC | 1.4213
VCA, 2017 | 2017 | SKODA | Superb Saloon | ICEV-d |  |  | 6 |  | NEDC | 1.4515
VCA, 2017 | 2017 | SKODA | Superb Saloon | ICEV-d |  |  | 6 |  | NEDC | 1.3003
VCA, 2017 | 2017 | SKODA | Superb Saloon | ICEV-d |  |  | 6 |  | NEDC | 1.3306
VCA, 2017 | 2017 | SKODA | Superb Saloon | ICEV-d |  |  | 6 |  | NEDC | 1.4213
VCA, 2017 | 2017 | SKODA | Superb Saloon | ICEV-d |  |  | 6 |  | NEDC | 1.3306
VCA, 2017 | 2017 | SKODA | Superb Saloon | ICEV-d |  |  | 6 |  | NEDC | 1.6027
VCA, 2017 | 2017 | SKODA | Yeti | ICEV-d |  |  | 6 |  | NEDC | 1.3306
VCA, 2017 | 2017 | SKODA | Yeti | ICEV-d |  |  | 6 |  | NEDC | 1.3608
VCA, 2017 | 2017 | SKODA | Yeti | ICEV-d |  |  | 6 |  | NEDC | 1.3608
VCA, 2017 | 2017 | SKODA | Yeti | ICEV-d |  |  | 6 |  | NEDC | 1.6027
VCA, 2017 | 2017 | SKODA | Yeti | ICEV-d |  |  | 6 |  | NEDC | 1.6632
VCA, 2017 | 2017 | SKODA | Yeti | ICEV-d |  |  | 6 |  | NEDC | 1.6632
VCA, 2017 | 2017 | SKODA | Yeti | ICEV-d |  |  | 6 |  | NEDC | 1.5422
VCA, 2017 | 2017 | SKODA | Yeti | ICEV-d |  |  | 6 |  | NEDC | 1.5422
VCA, 2017 | 2017 | SSANGYONG | Korando | ICEV-d |  |  | 6 |  | NEDC | 1.6027
VCA, 2017 | 2017 | SSANGYONG | Korando | ICEV-d |  |  | 6 |  | NEDC | 1.6027
VCA, 2017 | 2017 | SSANGYONG | Korando | ICEV-d |  |  | 6 |  | NEDC | 1.7539
VCA, 2017 | 2017 | SSANGYONG | Korando | ICEV-d |  |  | 6 |  | NEDC | 1.6934
VCA, 2017 | 2017 | SSANGYONG | Korando | ICEV-d |  |  | 6 |  | NEDC | 1.7539
VCA, 2017 | 2017 | SSANGYONG | Korando | ICEV-d |  |  | 6 |  | NEDC | 2.0563
VCA, 2017 | 2017 | SSANGYONG | Rexton W | ICEV-d |  |  | 6 |  | NEDC | 2.1168
VCA, 2017 | 2017 | SSANGYONG | Rexton W | ICEV-d |  |  | 6 |  | NEDC | 2.1168
VCA, 2017 | 2017 | SSANGYONG | Rexton W | ICEV-d |  |  | 6 |  | NEDC | 2.2378
VCA, 2017 | 2017 | SSANGYONG | Rexton W | ICEV-d |  |  | 6 |  | NEDC | 2.2378
VCA, 2017 | 2017 | SSANGYONG | Rexton W | ICEV-d |  |  | 6 |  | NEDC | 2.2378
VCA, 2017 | 2017 | SSANGYONG | Tivoli | ICEV-d |  |  | 6 |  | NEDC | 1.3003
VCA, 2017 | 2017 | SSANGYONG | Tivoli | ICEV-d |  |  | 6 |  | NEDC | 1.7842
VCA, 2017 | 2017 | SSANGYONG | Tivoli | ICEV-d |  |  | 6 |  | NEDC | 1.3003
VCA, 2017 | 2017 | SSANGYONG | Tivoli | ICEV-d |  |  | 6 |  | NEDC | 1.4213
VCA, 2017 | 2017 | SSANGYONG | Tivoli | ICEV-d |  |  | 6 |  | NEDC | 1.3003
VCA, 2017 | 2017 | SSANGYONG | Tivoli | ICEV-d |  |  | 6 |  | NEDC | 1.3608
VCA, 2017 | 2017 | SSANGYONG | Tivoli | ICEV-d |  |  | 6 |  | NEDC | 1.4818
VCA, 2017 | 2017 | SSANGYONG | Tivoli | ICEV-d |  |  | 6 |  | NEDC | 1.6632
VCA, 2017 | 2017 | SSANGYONG | Tivoli | ICEV-d |  |  | 6 |  | NEDC | 1.7842
VCA, 2017 | 2017 | SSANGYONG | Tivoli | ICEV-d |  |  | 6 |  | NEDC | 1.7842
VCA, 2017 | 2017 | SSANGYONG | Tivoli | ICEV-d |  |  | 6 |  | NEDC | 1.7842
VCA, 2017 | 2017 | SSANGYONG | Tivoli | ICEV-d |  |  | 6 |  | NEDC | 1.9051
VCA, 2017 | 2017 | SSANGYONG | Turismo | ICEV-d |  |  | 6 |  | NEDC | 2.1773
VCA, 2017 | 2017 | SSANGYONG | Turismo | ICEV-d |  |  | 6 |  | NEDC | 2.1773
VCA, 2017 | 2017 | SSANGYONG | Turismo | ICEV-d |  |  | 6 |  | NEDC | 2.3587
VCA, 2017 | 2017 | SSANGYONG | Turismo | ICEV-d |  |  | 6 |  | NEDC | 2.268
VCA, 2017 | 2017 | SUBARU | Forester AWD, From 2015 MY | ICEV-d |  | 2015 | 6 |  | NEDC | 1.7237
VCA, 2017 | 2017 | SUBARU | Forester AWD, From 2015 MY | ICEV-d |  | 2015 | 6 |  | NEDC | 1.7237
VCA, 2017 | 2017 | SUBARU | Forester AWD, From 2015 MY | ICEV-d |  | 2015 | 6 |  | NEDC | 1.7237
VCA, 2017 | 2017 | SUBARU | Forester AWD, From 2015 MY | ICEV-d |  | 2015 | 6 |  | NEDC | 1.8446
VCA, 2017 | 2017 | SUBARU | Forester AWD, From 2015 MY | ICEV-d |  | 2015 | 6 |  | NEDC | 1.8446
VCA, 2017 | 2017 | SUBARU | Forester AWD, From 2015 MY | ICEV-d |  | 2015 | 6 |  | NEDC | 1.8446
VCA, 2017 | 2017 | SUBARU | Outback AWD, From 2015 MY | ICEV-d |  | 2015 | 6 |  | NEDC | 1.6934
VCA, 2017 | 2017 | SUBARU | Outback AWD, From 2015 MY | ICEV-d |  | 2015 | 6 |  | NEDC | 1.6934
VCA, 2017 | 2017 | SUBARU | Outback AWD, From 2015 MY | ICEV-d |  | 2015 | 6 |  | NEDC | 1.8446
VCA, 2017 | 2017 | SUBARU | Outback AWD, From 2015 MY | ICEV-d |  | 2015 | 6 |  | NEDC | 1.8446
VCA, 2017 | 2017 | SUBARU | XV AWD, From 2015MY | ICEV-d |  | 2015 | 6 |  | NEDC | 1.633
VCA, 2017 | 2017 | SUZUKI | SX4 S-Cross | ICEV-d |  |  | 6 |  | NEDC | 1.391
VCA, 2017 | 2017 | SUZUKI | SX4 S-Cross | ICEV-d |  |  | 6 |  | NEDC | 1.391
VCA, 2017 | 2017 | SUZUKI | Vitara | ICEV-d |  |  | 6 |  | NEDC | 1.2096
VCA, 2017 | 2017 | SUZUKI | Vitara | ICEV-d |  |  | 6 |  | NEDC | 1.2701
VCA, 2017 | 2017 | TOYOTA | Auris Touring Sports, MY2017 | ICEV-d |  | 2017 | 6 |  | NEDC | 1.1794
VCA, 2017 | 2017 | TOYOTA | Auris Touring Sports, MY2017 | ICEV-d |  | 2017 | 6 |  | NEDC | 1.2398
VCA, 2017 | 2017 | TOYOTA | Auris Touring Sports, MY2017 | ICEV-d |  | 2017 | 6 |  | NEDC | 1.2398
VCA, 2017 | 2017 | TOYOTA | Auris Touring Sports, MY2017 | ICEV-d |  | 2017 | 6 |  | NEDC | 1.2701
VCA, 2017 | 2017 | TOYOTA | Auris Touring Sports, MY2017 | ICEV-d |  | 2017 | 6 |  | NEDC | 1.3003
VCA, 2017 | 2017 | TOYOTA | Auris, MY2017 | ICEV-d |  | 2017 | 6 |  | NEDC | 1.0282
VCA, 2017 | 2017 | TOYOTA | Auris, MY2017 | ICEV-d |  | 2017 | 6 |  | NEDC | 1.0584
VCA, 2017 | 2017 | TOYOTA | Auris, MY2017 | ICEV-d |  | 2017 | 6 |  | NEDC | 1.0584
VCA, 2017 | 2017 | TOYOTA | Auris, MY2017 | ICEV-d |  | 2017 | 6 |  | NEDC | 1.2701
VCA, 2017 | 2017 | TOYOTA | Auris, MY2017 | ICEV-d |  | 2017 | 6 |  | NEDC | 1.3003
VCA, 2017 | 2017 | TOYOTA | Avensis, MY2015 | ICEV-d |  | 2015 | 6 |  | NEDC | 1.2701
VCA, 2017 | 2017 | TOYOTA | Avensis, MY2015 | ICEV-d |  | 2015 | 6 |  | NEDC | 1.2701
VCA, 2017 | 2017 | TOYOTA | Avensis, MY2015 | ICEV-d |  | 2015 | 6 |  | NEDC | 1.2701
VCA, 2017 | 2017 | TOYOTA | Avensis, MY2015 | ICEV-d |  | 2015 | 6 |  | NEDC | 1.2701
VCA, 2017 | 2017 | TOYOTA | Avensis, MY2015 | ICEV-d |  | 2015 | 6 |  | NEDC | 1.2701
VCA, 2017 | 2017 | TOYOTA | Avensis, MY2015 | ICEV-d |  | 2015 | 6 |  | NEDC | 1.3608
VCA, 2017 | 2017 | TOYOTA | Avensis, MY2015 | ICEV-d |  | 2015 | 6 |  | NEDC | 1.3608
VCA, 2017 | 2017 | TOYOTA | Avensis, MY2015 | ICEV-d |  | 2015 | 6 |  | NEDC | 1.4515
VCA, 2017 | 2017 | TOYOTA | Avensis, MY2015 | ICEV-d |  | 2015 | 6 |  | NEDC | 1.391
VCA, 2017 | 2017 | TOYOTA | Avensis, MY2015 | ICEV-d |  | 2015 | 6 |  | NEDC | 1.391
VCA, 2017 | 2017 | TOYOTA | Avensis, MY2015 | ICEV-d |  | 2015 | 6 |  | NEDC | 1.4515
VCA, 2017 | 2017 | TOYOTA | Land Cruiser, MY2016 | ICEV-d |  | 2016 | 6 |  | NEDC | 2.1773
VCA, 2017 | 2017 | TOYOTA | Land Cruiser, MY2016 | ICEV-d |  | 2016 | 6 |  | NEDC | 2.2378
VCA, 2017 | 2017 | TOYOTA | Land Cruiser, MY2016 | ICEV-d |  | 2016 | 6 |  | NEDC | 2.2378
VCA, 2017 | 2017 | TOYOTA | Proace Verso, MY2017 | ICEV-d |  | 2017 | 6 |  | NEDC | 1.6027
VCA, 2017 | 2017 | TOYOTA | Proace Verso, MY2017 | ICEV-d |  | 2017 | 6 |  | NEDC | 1.5725
VCA, 2017 | 2017 | TOYOTA | RAV4, MY2017 | ICEV-d |  | 2017 | 6 |  | NEDC | 1.4213
VCA, 2017 | 2017 | TOYOTA | RAV4, MY2017 | ICEV-d |  | 2017 | 6 |  | NEDC | 1.4213
VCA, 2017 | 2017 | TOYOTA | Verso, MY2016 | ICEV-d |  | 2016 | 6 |  | NEDC | 1.3608
VCA, 2017 | 2017 | TOYOTA | Verso, MY2016 | ICEV-d |  | 2016 | 6 |  | NEDC | 1.3608
VCA, 2017 | 2017 | VAUXHALL | Astra 5 Door Hatchback, Model Year 2015 | ICEV-d |  | 2015 | 6 |  | NEDC | 1.1189
VCA, 2017 | 2017 | VAUXHALL | Astra 5 Door Hatchback, Model Year 2015 | ICEV-d |  | 2015 | 6 |  | NEDC | 1.1794
VCA, 2017 | 2017 | VAUXHALL | Astra 5 Door Hatchback, Model Year 2016 | ICEV-d |  | 2016 | 6 |  | NEDC | 1.1189
VCA, 2017 | 2017 | VAUXHALL | Astra 5 Door Hatchback, Model Year 2016 | ICEV-d |  | 2016 | 6 |  | NEDC | 1.1189
VCA, 2017 | 2017 | VAUXHALL | Astra 5 Door Hatchback, Model Year 2016 | ICEV-d |  | 2016 | 6 |  | NEDC | 1.1189
VCA, 2017 | 2017 | VAUXHALL | Astra 5 Door Hatchback, Model Year 2016 | ICEV-d |  | 2016 | 6 |  | NEDC | 1.1189
VCA, 2017 | 2017 | VAUXHALL | Astra 5 Door Hatchback, Model Year 2016 | ICEV-d |  | 2016 | 6 |  | NEDC | 1.1794
VCA, 2017 | 2017 | VAUXHALL | Astra 5 Door Hatchback, Model Year 2016 | ICEV-d |  | 2016 | 6 |  | NEDC | 1.1794
VCA, 2017 | 2017 | VAUXHALL | Astra 5 Door Hatchback, Model Year 2016 | ICEV-d |  | 2016 | 6 |  | NEDC | 1.1794
VCA, 2017 | 2017 | VAUXHALL | Astra 5 Door Hatchback, Model Year 2016 | ICEV-d |  | 2016 | 6 |  | NEDC | 1.3608
VCA, 2017 | 2017 | VAUXHALL | Astra 5 Door Hatchback, Model Year 2016 | ICEV-d |  | 2016 | 6 |  | NEDC | 1.2701
VCA, 2017 | 2017 | VAUXHALL | Astra 5 Door Hatchback, Model Year 2017 | ICEV-d |  | 2017 | 6 |  | NEDC | 1.2398
VCA, 2017 | 2017 | VAUXHALL | Astra 5 Door Hatchback, Model Year 2017 | ICEV-d |  | 2017 | 6 |  | NEDC | 1.2398
VCA, 2017 | 2017 | VAUXHALL | Astra 5 Door Sports Tourer, Model Year 2015 | ICEV-d |  | 2015 | 6 |  | NEDC | 1.1189
VCA, 2017 | 2017 | VAUXHALL | Astra 5 Door Sports Tourer, Model Year 2015 | ICEV-d |  | 2015 | 6 |  | NEDC | 1.1189
VCA, 2017 | 2017 | VAUXHALL | Astra 5 Door Sports Tourer, Model Year 2015 | ICEV-d |  | 2015 | 6 |  | NEDC | 1.1794
VCA, 2017 | 2017 | VAUXHALL | Astra 5 Door Sports Tourer, Model Year 2016 | ICEV-d |  | 2016 | 6 |  | NEDC | 1.0584
VCA, 2017 | 2017 | VAUXHALL | Astra 5 Door Sports Tourer, Model Year 2016 | ICEV-d |  | 2016 | 6 |  | NEDC | 1.1794
VCA, 2017 | 2017 | VAUXHALL | Astra 5 Door Sports Tourer, Model Year 2016 | ICEV-d |  | 2016 | 6 |  | NEDC | 1.1794
VCA, 2017 | 2017 | VAUXHALL | Astra 5 Door Sports Tourer, Model Year 2016 | ICEV-d |  | 2016 | 6 |  | NEDC | 1.2701
VCA, 2017 | 2017 | VAUXHALL | Astra 5 Door Sports Tourer, Model Year 2017 | ICEV-d |  | 2017 | 6 |  | NEDC | 1.391
VCA, 2017 | 2017 | VAUXHALL | Astra GTC, Model Year 2015 | ICEV-d |  | 2015 | 6 |  | NEDC | 1.3306
VCA, 2017 | 2017 | VAUXHALL | Astra GTC, Model Year 2016 | ICEV-d |  | 2016 | 6 |  | NEDC | 1.3003
VCA, 2017 | 2017 | VAUXHALL | Cascada, Model Year 2016 | ICEV-d |  | 2016 | 6 |  | NEDC | 1.4818
VCA, 2017 | 2017 | VAUXHALL | Corsa 3 Door Hatchback, Model Year 2015 | ICEV-d |  | 2015 | 6 |  | NEDC | 0.99792
VCA, 2017 | 2017 | VAUXHALL | Corsa 3 Door Hatchback, Model Year 2015 | ICEV-d |  | 2015 | 6 |  | NEDC | 1.1189
VCA, 2017 | 2017 | VAUXHALL | Corsa 3 Door Hatchback, Model Year 2016 | ICEV-d |  | 2016 | 6 |  | NEDC | 0.99792
VCA, 2017 | 2017 | VAUXHALL | Corsa 5 Door Hatchback, Model Year 2015 | ICEV-d |  | 2015 | 6 |  | NEDC | 0.99792
VCA, 2017 | 2017 | VAUXHALL | Corsa 5 Door Hatchback, Model Year 2015 | ICEV-d |  | 2015 | 6 |  | NEDC | 1.0282
VCA, 2017 | 2017 | VAUXHALL | Corsa 5 Door Hatchback, Model Year 2015 | ICEV-d |  | 2015 | 6 |  | NEDC | 1.1491
VCA, 2017 | 2017 | VAUXHALL | Corsa 5 Door Hatchback, Model Year 2015 | ICEV-d |  | 2015 | 6 |  | NEDC | 1.1189
VCA, 2017 | 2017 | VAUXHALL | Corsa 5 Door Hatchback, Model Year 2016 | ICEV-d |  | 2016 | 6 |  | NEDC | 0.99792
VCA, 2017 | 2017 | VAUXHALL | Corsa 5 Door Hatchback, Model Year 2016 | ICEV-d |  | 2016 | 6 |  | NEDC | 1.0886
VCA, 2017 | 2017 | VAUXHALL | Corsa 5 Door Hatchback, Model Year 2016 | ICEV-d |  | 2016 | 6 |  | NEDC | 1.1491
VCA, 2017 | 2017 | VAUXHALL | Corsa 5 Door Hatchback, Model Year 2016 | ICEV-d |  | 2016 | 6 |  | NEDC | 1.1491
VCA, 2017 | 2017 | VAUXHALL | Insignia 5 Door Grand Sport, Model Year 2018 | ICEV-d |  | 2018 | 6 |  | NEDC | 1.3003
VCA, 2017 | 2017 | VAUXHALL | Insignia 5 Door Grand Sport, Model Year 2018 | ICEV-d |  | 2018 | 6 |  | NEDC | 1.5725
VCA, 2017 | 2017 | VAUXHALL | Insignia 5 Door Grand Sport, Model Year 2018 | ICEV-d |  | 2018 | 6 |  | NEDC | 1.5725
VCA, 2017 | 2017 | VAUXHALL | Insignia 5 Door Hatchback, Model Year 2015 | ICEV-d |  | 2015 | 6 |  | NEDC | 1.3608
VCA, 2017 | 2017 | VAUXHALL | Insignia 5 Door Hatchback, Model Year 2015 | ICEV-d |  | 2015 | 6 |  | NEDC | 1.3608
VCA, 2017 | 2017 | VAUXHALL | Insignia 5 Door Hatchback, Model Year 2015 | ICEV-d |  | 2015 | 6 |  | NEDC | 1.3608
VCA, 2017 | 2017 | VAUXHALL | Insignia 5 Door Hatchback, Model Year 2016 | ICEV-d |  | 2016 | 6 |  | NEDC | 1.1794
VCA, 2017 | 2017 | VAUXHALL | Insignia 5 Door Hatchback, Model Year 2016 | ICEV-d |  | 2016 | 6 |  | NEDC | 1.1794
VCA, 2017 | 2017 | VAUXHALL | Insignia 5 Door Hatchback, Model Year 2016 | ICEV-d |  | 2016 | 6 |  | NEDC | 1.1794
VCA, 2017 | 2017 | VAUXHALL | Insignia 5 Door Hatchback, Model Year 2016 | ICEV-d |  | 2016 | 6 |  | NEDC | 1.1794
VCA, 2017 | 2017 | VAUXHALL | Insignia 5 Door Hatchback, Model Year 2016 | ICEV-d |  | 2016 | 6 |  | NEDC | 1.2398
VCA, 2017 | 2017 | VAUXHALL | Insignia 5 Door Hatchback, Model Year 2016 | ICEV-d |  | 2016 | 6 |  | NEDC | 1.2398
VCA, 2017 | 2017 | VAUXHALL | Insignia 5 Door Hatchback, Model Year 2016 | ICEV-d |  | 2016 | 6 |  | NEDC | 1.4818
VCA, 2017 | 2017 | VAUXHALL | Insignia 5 Door Hatchback, Model Year 2016 | ICEV-d |  | 2016 | 6 |  | NEDC | 1.3608
VCA, 2017 | 2017 | VAUXHALL | Insignia 5 Door Hatchback, Model Year 2016 | ICEV-d |  | 2016 | 6 |  | NEDC | 1.3608
VCA, 2017 | 2017 | VAUXHALL | Insignia 5 Door Hatchback, Model Year 2016 | ICEV-d |  | 2016 | 6 |  | NEDC | 1.6934
VCA, 2017 | 2017 | VAUXHALL | Insignia 5 Door Sports Tourer, Model Year 2015 | ICEV-d |  | 2015 | 6 |  | NEDC | 1.4213
VCA, 2017 | 2017 | VAUXHALL | Insignia 5 Door Sports Tourer, Model Year 2016 | ICEV-d |  | 2016 | 6 |  | NEDC | 1.2398
VCA, 2017 | 2017 | VAUXHALL | Insignia 5 Door Sports Tourer, Model Year 2016 | ICEV-d |  | 2016 | 6 |  | NEDC | 1.1794
VCA, 2017 | 2017 | VAUXHALL | Insignia 5 Door Sports Tourer, Model Year 2016 | ICEV-d |  | 2016 | 6 |  | NEDC | 1.3003
VCA, 2017 | 2017 | VAUXHALL | Insignia 5 Door Sports Tourer, Model Year 2016 | ICEV-d |  | 2016 | 6 |  | NEDC | 1.4213
VCA, 2017 | 2017 | VAUXHALL | Insignia 5 Door Sports Tourer, Model Year 2016 | ICEV-d |  | 2016 | 6 |  | NEDC | 1.7237
VCA, 2017 | 2017 | VAUXHALL | Meriva, Model Year 2015 | ICEV-d |  | 2015 | 6 |  | NEDC | 1.3306
VCA, 2017 | 2017 | VAUXHALL | Meriva, Model Year 2016 | ICEV-d |  | 2016 | 6 |  | NEDC | 1.3306
VCA, 2017 | 2017 | VAUXHALL | Mokka X, Model Year 2017 | ICEV-d |  | 2017 | 6 |  | NEDC | 1.3003
VCA, 2017 | 2017 | VAUXHALL | Mokka X, Model Year 2017 | ICEV-d |  | 2017 | 6 |  | NEDC | 1.4213
VCA, 2017 | 2017 | VAUXHALL | Mokka X, Model Year 2017 | ICEV-d |  | 2017 | 6 |  | NEDC | 1.3003
VCA, 2017 | 2017 | VAUXHALL | Mokka X, Model Year 2017 | ICEV-d |  | 2017 | 6 |  | NEDC | 1.512
VCA, 2017 | 2017 | VAUXHALL | Mokka, Model Year 2015 | ICEV-d |  | 2015 | 6 |  | NEDC | 1.2398
VCA, 2017 | 2017 | VAUXHALL | Mokka, Model Year 2015 | ICEV-d |  | 2015 | 6 |  | NEDC | 1.3003
VCA, 2017 | 2017 | VAUXHALL | Mokka, Model Year 2015 | ICEV-d |  | 2015 | 6 |  | NEDC | 1.3003
VCA, 2017 | 2017 | VAUXHALL | Mokka, Model Year 2015 | ICEV-d |  | 2015 | 6 |  | NEDC | 1.3003
VCA, 2017 | 2017 | VAUXHALL | Mokka, Model Year 2016 | ICEV-d |  | 2016 | 6 |  | NEDC | 1.2398
VCA, 2017 | 2017 | VAUXHALL | Mokka, Model Year 2016 | ICEV-d |  | 2016 | 6 |  | NEDC | 1.2398
VCA, 2017 | 2017 | VAUXHALL | Mokka, Model Year 2016 | ICEV-d |  | 2016 | 6 |  | NEDC | 1.3003
VCA, 2017 | 2017 | VAUXHALL | Mokka, Model Year 2016 | ICEV-d |  | 2016 | 6 |  | NEDC | 1.3003
VCA, 2017 | 2017 | VAUXHALL | Mokka, Model Year 2016 | ICEV-d |  | 2016 | 6 |  | NEDC | 1.4213
VCA, 2017 | 2017 | VAUXHALL | Mokka, Model Year 2016 | ICEV-d |  | 2016 | 6 |  | NEDC | 1.5422
VCA, 2017 | 2017 | VAUXHALL | Zafira, Model Year 2015 | ICEV-d |  | 2015 | 6 |  | NEDC | 1.2398
VCA, 2017 | 2017 | VAUXHALL | Zafira, Model Year 2015 | ICEV-d |  | 2015 | 6 |  | NEDC | 1.2398
VCA, 2017 | 2017 | VAUXHALL | Zafira, Model Year 2015 | ICEV-d |  | 2015 | 6 |  | NEDC | 1.3608
VCA, 2017 | 2017 | VAUXHALL | Zafira, Model Year 2015 | ICEV-d |  | 2015 | 6 |  | NEDC | 1.5725
VCA, 2017 | 2017 | VAUXHALL | Zafira, Model Year 2015 | ICEV-d |  | 2015 | 6 |  | NEDC | 1.8446
VCA, 2017 | 2017 | VAUXHALL | Zafira, Model Year 2016 | ICEV-d |  | 2016 | 6 |  | NEDC | 1.2398
VCA, 2017 | 2017 | VAUXHALL | Zafira, Model Year 2016 | ICEV-d |  | 2016 | 6 |  | NEDC | 1.3608
VCA, 2017 | 2017 | VAUXHALL | Zafira, Model Year 2016 | ICEV-d |  | 2016 | 6 |  | NEDC | 1.4818
VCA, 2017 | 2017 | VAUXHALL | Zafira, Model Year 2016 | ICEV-d |  | 2016 | 6 |  | NEDC | 1.5725
VCA, 2017 | 2017 | VAUXHALL | Zafira, Model Year 2016 | ICEV-d |  | 2016 | 6 |  | NEDC | 1.8446
VCA, 2017 | 2017 | VAUXHALL | Zafira, Model Year 2016 | ICEV-d |  | 2016 | 6 |  | NEDC | 1.8446
VCA, 2017 | 2017 | VAUXHALL | Zafira, Model Year 2017 | ICEV-d |  | 2017 | 6 |  | NEDC | 1.4818
VCA, 2017 | 2017 | VAUXHALL | Zafira, Model Year 2017 | ICEV-d |  | 2017 | 6 |  | NEDC | 1.4818
VCA, 2017 | 2017 | VAUXHALL | Zafira, Model Year 2017 | ICEV-d |  | 2017 | 6 |  | NEDC | 1.5725
VCA, 2017 | 2017 | VAUXHALL | Zafira, Model Year 2017 | ICEV-d |  | 2017 | 6 |  | NEDC | 1.5725
VCA, 2017 | 2017 | VAUXHALL | Zafira, Model Year 2017 | ICEV-d |  | 2017 | 6 |  | NEDC | 1.8446
VCA, 2017 | 2017 | VAUXHALL | Zafira, Model Year 2017 | ICEV-d |  | 2017 | 6 |  | NEDC | 1.8446
VCA, 2017 | 2017 | VOLKSWAGEN | Arteon | ICEV-d |  |  | 6 |  | NEDC | 1.3608
VCA, 2017 | 2017 | VOLKSWAGEN | Arteon | ICEV-d |  |  | 6 |  | NEDC | 1.7842
VCA, 2017 | 2017 | VOLKSWAGEN | Beetle | ICEV-d |  |  | 6 |  | NEDC | 1.391
VCA, 2017 | 2017 | VOLKSWAGEN | Beetle | ICEV-d |  |  | 6 |  | NEDC | 1.3003
VCA, 2017 | 2017 | VOLKSWAGEN | Beetle | ICEV-d |  |  | 6 |  | NEDC | 1.4515
VCA, 2017 | 2017 | VOLKSWAGEN | Beetle | ICEV-d |  |  | 6 |  | NEDC | 1.4515
VCA, 2017 | 2017 | VOLKSWAGEN | Beetle | ICEV-d |  |  | 6 |  | NEDC | 1.3608
VCA, 2017 | 2017 | VOLKSWAGEN | Beetle | ICEV-d |  |  | 6 |  | NEDC | 1.391
VCA, 2017 | 2017 | VOLKSWAGEN | Beetle Cabriolet | ICEV-d |  |  | 6 |  | NEDC | 1.391
VCA, 2017 | 2017 | VOLKSWAGEN | Beetle Cabriolet | ICEV-d |  |  | 6 |  | NEDC | 1.3306
VCA, 2017 | 2017 | VOLKSWAGEN | Beetle Cabriolet | ICEV-d |  |  | 6 |  | NEDC | 1.512
VCA, 2017 | 2017 | VOLKSWAGEN | Beetle Cabriolet | ICEV-d |  |  | 6 |  | NEDC | 1.4818
VCA, 2017 | 2017 | VOLKSWAGEN | Beetle Cabriolet | ICEV-d |  |  | 6 |  | NEDC | 1.4213
VCA, 2017 | 2017 | VOLKSWAGEN | Beetle Cabriolet | ICEV-d |  |  | 6 |  | NEDC | 1.391
VCA, 2017 | 2017 | VOLKSWAGEN | CC | ICEV-d |  |  | 6 |  | NEDC | 1.4515
VCA, 2017 | 2017 | VOLKSWAGEN | CC | ICEV-d |  |  | 6 |  | NEDC | 1.4515
VCA, 2017 | 2017 | VOLKSWAGEN | CC | ICEV-d |  |  | 6 |  | NEDC | 1.4515
VCA, 2017 | 2017 | VOLKSWAGEN | CC | ICEV-d |  |  | 6 |  | NEDC | 1.3608
VCA, 2017 | 2017 | VOLKSWAGEN | CC | ICEV-d |  |  | 6 |  | NEDC | 1.3608
VCA, 2017 | 2017 | VOLKSWAGEN | CC | ICEV-d |  |  | 6 |  | NEDC | 1.3608
VCA, 2017 | 2017 | VOLKSWAGEN | CC | ICEV-d |  |  | 6 |  | NEDC | 1.512
VCA, 2017 | 2017 | VOLKSWAGEN | CC | ICEV-d |  |  | 6 |  | NEDC | 1.512
VCA, 2017 | 2017 | VOLKSWAGEN | CC | ICEV-d |  |  | 6 |  | NEDC | 1.4818
VCA, 2017 | 2017 | VOLKSWAGEN | CC | ICEV-d |  |  | 6 |  | NEDC | 1.4818
VCA, 2017 | 2017 | VOLKSWAGEN | Golf | ICEV-d |  |  | 6 |  | NEDC | 1.2701
VCA, 2017 | 2017 | VOLKSWAGEN | Golf | ICEV-d |  |  | 6 |  | NEDC | 1.2398
VCA, 2017 | 2017 | VOLKSWAGEN | Golf | ICEV-d |  |  | 6 |  | NEDC | 1.2398
VCA, 2017 | 2017 | VOLKSWAGEN | Golf | ICEV-d |  |  | 6 |  | NEDC | 1.2398
VCA, 2017 | 2017 | VOLKSWAGEN | Golf | ICEV-d |  |  | 6 |  | NEDC | 1.2096
VCA, 2017 | 2017 | VOLKSWAGEN | Golf | ICEV-d |  |  | 6 |  | NEDC | 1.1794
VCA, 2017 | 2017 | VOLKSWAGEN | Golf | ICEV-d |  |  | 6 |  | NEDC | 1.1794
VCA, 2017 | 2017 | VOLKSWAGEN | Golf | ICEV-d |  |  | 6 |  | NEDC | 1.2701
VCA, 2017 | 2017 | VOLKSWAGEN | Golf | ICEV-d |  |  | 6 |  | NEDC | 1.2701
VCA, 2017 | 2017 | VOLKSWAGEN | Golf | ICEV-d |  |  | 6 |  | NEDC | 1.3003
VCA, 2017 | 2017 | VOLKSWAGEN | Golf | ICEV-d |  |  | 6 |  | NEDC | 1.3003
VCA, 2017 | 2017 | VOLKSWAGEN | Golf | ICEV-d |  |  | 6 |  | NEDC | 1.391
VCA, 2017 | 2017 | VOLKSWAGEN | Golf | ICEV-d |  |  | 6 |  | NEDC | 1.391
VCA, 2017 | 2017 | VOLKSWAGEN | Golf | ICEV-d |  |  | 6 |  | NEDC | 1.3608
VCA, 2017 | 2017 | VOLKSWAGEN | Golf | ICEV-d |  |  | 6 |  | NEDC | 1.3608
VCA, 2017 | 2017 | VOLKSWAGEN | Golf | ICEV-d |  |  | 6 |  | NEDC | 1.391
VCA, 2017 | 2017 | VOLKSWAGEN | Golf | ICEV-d |  |  | 6 |  | NEDC | 1.3306
VCA, 2017 | 2017 | VOLKSWAGEN | Golf | ICEV-d |  |  | 6 |  | NEDC | 1.4213
VCA, 2017 | 2017 | VOLKSWAGEN | Golf | ICEV-d |  |  | 6 |  | NEDC | 1.3608
VCA, 2017 | 2017 | VOLKSWAGEN | Golf | ICEV-d |  |  | 6 |  | NEDC | 1.4818
VCA, 2017 | 2017 | VOLKSWAGEN | Golf | ICEV-d |  |  | 6 |  | NEDC | 1.391
VCA, 2017 | 2017 | VOLKSWAGEN | Golf Cabriolet | ICEV-d |  |  | 6 |  | NEDC | 1.3608
VCA, 2017 | 2017 | VOLKSWAGEN | Golf Cabriolet | ICEV-d |  |  | 6 |  | NEDC | 1.3608
VCA, 2017 | 2017 | VOLKSWAGEN | Golf Cabriolet | ICEV-d |  |  | 6 |  | NEDC | 1.3003
VCA, 2017 | 2017 | VOLKSWAGEN | Golf Cabriolet | ICEV-d |  |  | 6 |  | NEDC | 1.3003
VCA, 2017 | 2017 | VOLKSWAGEN | Golf Cabriolet | ICEV-d |  |  | 6 |  | NEDC | 1.4213
VCA, 2017 | 2017 | VOLKSWAGEN | Golf Cabriolet | ICEV-d |  |  | 6 |  | NEDC | 1.4213
VCA, 2017 | 2017 | VOLKSWAGEN | Golf Estate | ICEV-d |  |  | 6 |  | NEDC | 1.2398
VCA, 2017 | 2017 | VOLKSWAGEN | Golf Estate | ICEV-d |  |  | 6 |  | NEDC | 1.2096
VCA, 2017 | 2017 | VOLKSWAGEN | Golf Estate | ICEV-d |  |  | 6 |  | NEDC | 1.2096
VCA, 2017 | 2017 | VOLKSWAGEN | Golf Estate | ICEV-d |  |  | 6 |  | NEDC | 1.2701
VCA, 2017 | 2017 | VOLKSWAGEN | Golf Estate | ICEV-d |  |  | 6 |  | NEDC | 1.2398
VCA, 2017 | 2017 | VOLKSWAGEN | Golf Estate | ICEV-d |  |  | 6 |  | NEDC | 1.2398
VCA, 2017 | 2017 | VOLKSWAGEN | Golf Estate | ICEV-d |  |  | 6 |  | NEDC | 1.2398
VCA, 2017 | 2017 | VOLKSWAGEN | Golf Estate | ICEV-d |  |  | 6 |  | NEDC | 1.2398
VCA, 2017 | 2017 | VOLKSWAGEN | Golf Estate | ICEV-d |  |  | 6 |  | NEDC | 1.512
VCA, 2017 | 2017 | VOLKSWAGEN | Golf Estate | ICEV-d |  |  | 6 |  | NEDC | 1.391
VCA, 2017 | 2017 | VOLKSWAGEN | Golf Estate | ICEV-d |  |  | 6 |  | NEDC | 1.3608
VCA, 2017 | 2017 | VOLKSWAGEN | Golf Estate | ICEV-d |  |  | 6 |  | NEDC | 1.3608
VCA, 2017 | 2017 | VOLKSWAGEN | Golf Estate | ICEV-d |  |  | 6 |  | NEDC | 1.3306
VCA, 2017 | 2017 | VOLKSWAGEN | Golf Estate | ICEV-d |  |  | 6 |  | NEDC | 1.3003
VCA, 2017 | 2017 | VOLKSWAGEN | Golf Estate | ICEV-d |  |  | 6 |  | NEDC | 1.3003
VCA, 2017 | 2017 | VOLKSWAGEN | Golf Estate | ICEV-d |  |  | 6 |  | NEDC | 1.512
VCA, 2017 | 2017 | VOLKSWAGEN | Golf Estate | ICEV-d |  |  | 6 |  | NEDC | 1.512
VCA, 2017 | 2017 | VOLKSWAGEN | Golf Estate | ICEV-d |  |  | 6 |  | NEDC | 1.4213
VCA, 2017 | 2017 | VOLKSWAGEN | Golf Estate | ICEV-d |  |  | 6 |  | NEDC | 1.4213
VCA, 2017 | 2017 | VOLKSWAGEN | Golf Estate | ICEV-d |  |  | 6 |  | NEDC | 1.5725
VCA, 2017 | 2017 | VOLKSWAGEN | Golf SV | ICEV-d |  |  | 6 |  | NEDC | 1.2398
VCA, 2017 | 2017 | VOLKSWAGEN | Golf SV | ICEV-d |  |  | 6 |  | NEDC | 1.2398
VCA, 2017 | 2017 | VOLKSWAGEN | Golf SV | ICEV-d |  |  | 6 |  | NEDC | 1.2701
VCA, 2017 | 2017 | VOLKSWAGEN | Golf SV | ICEV-d |  |  | 6 |  | NEDC | 1.2701
VCA, 2017 | 2017 | VOLKSWAGEN | Golf SV | ICEV-d |  |  | 6 |  | NEDC | 1.3306
VCA, 2017 | 2017 | VOLKSWAGEN | Golf SV | ICEV-d |  |  | 6 |  | NEDC | 1.3003
VCA, 2017 | 2017 | VOLKSWAGEN | Jetta | ICEV-d |  |  | 6 |  | NEDC | 1.2398
VCA, 2017 | 2017 | VOLKSWAGEN | Jetta | ICEV-d |  |  | 6 |  | NEDC | 1.2398
VCA, 2017 | 2017 | VOLKSWAGEN | Jetta | ICEV-d |  |  | 6 |  | NEDC | 1.2398
VCA, 2017 | 2017 | VOLKSWAGEN | Jetta | ICEV-d |  |  | 6 |  | NEDC | 1.3003
VCA, 2017 | 2017 | VOLKSWAGEN | Jetta | ICEV-d |  |  | 6 |  | NEDC | 1.3003
VCA, 2017 | 2017 | VOLKSWAGEN | Jetta | ICEV-d |  |  | 6 |  | NEDC | 1.3003
VCA, 2017 | 2017 | VOLKSWAGEN | Jetta | ICEV-d |  |  | 6 |  | NEDC | 1.3003
VCA, 2017 | 2017 | VOLKSWAGEN | Jetta | ICEV-d |  |  | 6 |  | NEDC | 1.391
VCA, 2017 | 2017 | VOLKSWAGEN | Jetta | ICEV-d |  |  | 6 |  | NEDC | 1.391
VCA, 2017 | 2017 | VOLKSWAGEN | Passat Alltrack | ICEV-d |  |  | 6 |  | NEDC | 1.4818
VCA, 2017 | 2017 | VOLKSWAGEN | Passat Alltrack | ICEV-d |  |  | 6 |  | NEDC | 1.5725
VCA, 2017 | 2017 | VOLKSWAGEN | Passat Estate | ICEV-d |  |  | 6 |  | NEDC | 1.1491
VCA, 2017 | 2017 | VOLKSWAGEN | Passat Estate | ICEV-d |  |  | 6 |  | NEDC | 1.2398
VCA, 2017 | 2017 | VOLKSWAGEN | Passat Estate | ICEV-d |  |  | 6 |  | NEDC | 1.2096
VCA, 2017 | 2017 | VOLKSWAGEN | Passat Estate | ICEV-d |  |  | 6 |  | NEDC | 1.2096
VCA, 2017 | 2017 | VOLKSWAGEN | Passat Estate | ICEV-d |  |  | 6 |  | NEDC | 1.2701
VCA, 2017 | 2017 | VOLKSWAGEN | Passat Estate | ICEV-d |  |  | 6 |  | NEDC | 1.2398
VCA, 2017 | 2017 | VOLKSWAGEN | Passat Estate | ICEV-d |  |  | 6 |  | NEDC | 1.2398
VCA, 2017 | 2017 | VOLKSWAGEN | Passat Estate | ICEV-d |  |  | 6 |  | NEDC | 1.2701
VCA, 2017 | 2017 | VOLKSWAGEN | Passat Estate | ICEV-d |  |  | 6 |  | NEDC | 1.2701
VCA, 2017 | 2017 | VOLKSWAGEN | Passat Estate | ICEV-d |  |  | 6 |  | NEDC | 1.3003
VCA, 2017 | 2017 | VOLKSWAGEN | Passat Estate | ICEV-d |  |  | 6 |  | NEDC | 1.3003
VCA, 2017 | 2017 | VOLKSWAGEN | Passat Estate | ICEV-d |  |  | 6 |  | NEDC | 1.4515
VCA, 2017 | 2017 | VOLKSWAGEN | Passat Estate | ICEV-d |  |  | 6 |  | NEDC | 1.4515
VCA, 2017 | 2017 | VOLKSWAGEN | Passat Estate | ICEV-d |  |  | 6 |  | NEDC | 1.391
VCA, 2017 | 2017 | VOLKSWAGEN | Passat Estate | ICEV-d |  |  | 6 |  | NEDC | 1.391
VCA, 2017 | 2017 | VOLKSWAGEN | Passat Estate | ICEV-d |  |  | 6 |  | NEDC | 1.3003
VCA, 2017 | 2017 | VOLKSWAGEN | Passat Estate | ICEV-d |  |  | 6 |  | NEDC | 1.3003
VCA, 2017 | 2017 | VOLKSWAGEN | Passat Estate | ICEV-d |  |  | 6 |  | NEDC | 1.391
VCA, 2017 | 2017 | VOLKSWAGEN | Passat Estate | ICEV-d |  |  | 6 |  | NEDC | 1.391
VCA, 2017 | 2017 | VOLKSWAGEN | Passat Estate | ICEV-d |  |  | 6 |  | NEDC | 1.6934
VCA, 2017 | 2017 | VOLKSWAGEN | Passat Estate | ICEV-d |  |  | 6 |  | NEDC | 1.6934
VCA, 2017 | 2017 | VOLKSWAGEN | Passat Saloon | ICEV-d |  |  | 6 |  | NEDC | 1.1189
VCA, 2017 | 2017 | VOLKSWAGEN | Passat Saloon | ICEV-d |  |  | 6 |  | NEDC | 1.2701
VCA, 2017 | 2017 | VOLKSWAGEN | Passat Saloon | ICEV-d |  |  | 6 |  | NEDC | 1.2398
VCA, 2017 | 2017 | VOLKSWAGEN | Passat Saloon | ICEV-d |  |  | 6 |  | NEDC | 1.2398
VCA, 2017 | 2017 | VOLKSWAGEN | Passat Saloon | ICEV-d |  |  | 6 |  | NEDC | 1.2701
VCA, 2017 | 2017 | VOLKSWAGEN | Passat Saloon | ICEV-d |  |  | 6 |  | NEDC | 1.2096
VCA, 2017 | 2017 | VOLKSWAGEN | Passat Saloon | ICEV-d |  |  | 6 |  | NEDC | 1.2096
VCA, 2017 | 2017 | VOLKSWAGEN | Passat Saloon | ICEV-d |  |  | 6 |  | NEDC | 1.2701
VCA, 2017 | 2017 | VOLKSWAGEN | Passat Saloon | ICEV-d |  |  | 6 |  | NEDC | 1.2701
VCA, 2017 | 2017 | VOLKSWAGEN | Passat Saloon | ICEV-d |  |  | 6 |  | NEDC | 1.2701
VCA, 2017 | 2017 | VOLKSWAGEN | Passat Saloon | ICEV-d |  |  | 6 |  | NEDC | 1.2701
VCA, 2017 | 2017 | VOLKSWAGEN | Passat Saloon | ICEV-d |  |  | 6 |  | NEDC | 1.3003
VCA, 2017 | 2017 | VOLKSWAGEN | Passat Saloon | ICEV-d |  |  | 6 |  | NEDC | 1.3003
VCA, 2017 | 2017 | VOLKSWAGEN | Passat Saloon | ICEV-d |  |  | 6 |  | NEDC | 1.391
VCA, 2017 | 2017 | VOLKSWAGEN | Passat Saloon | ICEV-d |  |  | 6 |  | NEDC | 1.391
VCA, 2017 | 2017 | VOLKSWAGEN | Passat Saloon | ICEV-d |  |  | 6 |  | NEDC | 1.3608
VCA, 2017 | 2017 | VOLKSWAGEN | Passat Saloon | ICEV-d |  |  | 6 |  | NEDC | 1.3608
VCA, 2017 | 2017 | VOLKSWAGEN | Passat Saloon | ICEV-d |  |  | 6 |  | NEDC | 1.391
VCA, 2017 | 2017 | VOLKSWAGEN | Passat Saloon | ICEV-d |  |  | 6 |  | NEDC | 1.391
VCA, 2017 | 2017 | VOLKSWAGEN | Passat Saloon | ICEV-d |  |  | 6 |  | NEDC | 1.6632
VCA, 2017 | 2017 | VOLKSWAGEN | Passat Saloon | ICEV-d |  |  | 6 |  | NEDC | 1.6632
VCA, 2017 | 2017 | VOLKSWAGEN | Polo | ICEV-d |  |  | 6 |  | NEDC | 1.1491
VCA, 2017 | 2017 | VOLKSWAGEN | Polo | ICEV-d |  |  | 6 |  | NEDC | 1.1491
VCA, 2017 | 2017 | VOLKSWAGEN | Polo | ICEV-d |  |  | 6 |  | NEDC | 1.1491
VCA, 2017 | 2017 | VOLKSWAGEN | Polo | ICEV-d |  |  | 6 |  | NEDC | 1.1491
VCA, 2017 | 2017 | VOLKSWAGEN | Scirocco | ICEV-d |  |  | 6 |  | NEDC | 1.2701
VCA, 2017 | 2017 | VOLKSWAGEN | Scirocco | ICEV-d |  |  | 6 |  | NEDC | 1.2701
VCA, 2017 | 2017 | VOLKSWAGEN | Scirocco | ICEV-d |  |  | 6 |  | NEDC | 1.2701
VCA, 2017 | 2017 | VOLKSWAGEN | Scirocco | ICEV-d |  |  | 6 |  | NEDC | 1.2701
VCA, 2017 | 2017 | VOLKSWAGEN | Scirocco | ICEV-d |  |  | 6 |  | NEDC | 1.2701
VCA, 2017 | 2017 | VOLKSWAGEN | Scirocco | ICEV-d |  |  | 6 |  | NEDC | 1.3608
VCA, 2017 | 2017 | VOLKSWAGEN | Scirocco | ICEV-d |  |  | 6 |  | NEDC | 1.3608
VCA, 2017 | 2017 | VOLKSWAGEN | Scirocco | ICEV-d |  |  | 6 |  | NEDC | 1.3608
VCA, 2017 | 2017 | VOLKSWAGEN | Scirocco | ICEV-d |  |  | 6 |  | NEDC | 1.3608
VCA, 2017 | 2017 | VOLKSWAGEN | Scirocco | ICEV-d |  |  | 6 |  | NEDC | 1.3608
VCA, 2017 | 2017 | VOLKSWAGEN | Scirocco | ICEV-d |  |  | 6 |  | NEDC | 1.4515
VCA, 2017 | 2017 | VOLKSWAGEN | Scirocco | ICEV-d |  |  | 6 |  | NEDC | 1.4515
VCA, 2017 | 2017 | VOLKSWAGEN | Scirocco | ICEV-d |  |  | 6 |  | NEDC | 1.4515
VCA, 2017 | 2017 | VOLKSWAGEN | Scirocco | ICEV-d |  |  | 6 |  | NEDC | 1.4515
VCA, 2017 | 2017 | VOLKSWAGEN | Scirocco | ICEV-d |  |  | 6 |  | NEDC | 1.4515
VCA, 2017 | 2017 | VOLKSWAGEN | Scirocco | ICEV-d |  |  | 6 |  | NEDC | 1.4213
VCA, 2017 | 2017 | VOLKSWAGEN | Scirocco | ICEV-d |  |  | 6 |  | NEDC | 1.4213
VCA, 2017 | 2017 | VOLKSWAGEN | Scirocco | ICEV-d |  |  | 6 |  | NEDC | 1.4213
VCA, 2017 | 2017 | VOLKSWAGEN | Scirocco | ICEV-d |  |  | 6 |  | NEDC | 1.4213
VCA, 2017 | 2017 | VOLKSWAGEN | Scirocco | ICEV-d |  |  | 6 |  | NEDC | 1.4213
VCA, 2017 | 2017 | VOLKSWAGEN | Sharan | ICEV-d |  |  | 6 |  | NEDC | 1.512
VCA, 2017 | 2017 | VOLKSWAGEN | Sharan | ICEV-d |  |  | 6 |  | NEDC | 1.512
VCA, 2017 | 2017 | VOLKSWAGEN | Sharan | ICEV-d |  |  | 6 |  | NEDC | 1.512
VCA, 2017 | 2017 | VOLKSWAGEN | Sharan | ICEV-d |  |  | 6 |  | NEDC | 1.512
VCA, 2017 | 2017 | VOLKSWAGEN | Sharan | ICEV-d |  |  | 6 |  | NEDC | 1.5725
VCA, 2017 | 2017 | VOLKSWAGEN | Sharan | ICEV-d |  |  | 6 |  | NEDC | 1.5725
VCA, 2017 | 2017 | VOLKSWAGEN | Sharan | ICEV-d |  |  | 6 |  | NEDC | 1.5725
VCA, 2017 | 2017 | VOLKSWAGEN | Sharan | ICEV-d |  |  | 6 |  | NEDC | 1.5725
VCA, 2017 | 2017 | VOLKSWAGEN | Sharan | ICEV-d |  |  | 6 |  | NEDC | 1.5422
VCA, 2017 | 2017 | VOLKSWAGEN | Sharan | ICEV-d |  |  | 6 |  | NEDC | 1.6027
VCA, 2017 | 2017 | VOLKSWAGEN | Sharan | ICEV-d |  |  | 6 |  | NEDC | 1.6027
VCA, 2017 | 2017 | VOLKSWAGEN | Sharan | ICEV-d |  |  | 6 |  | NEDC | 1.633
VCA, 2017 | 2017 | VOLKSWAGEN | Sharan | ICEV-d |  |  | 6 |  | NEDC | 1.6027
VCA, 2017 | 2017 | VOLKSWAGEN | Sharan | ICEV-d |  |  | 6 |  | NEDC | 1.6027
VCA, 2017 | 2017 | VOLKSWAGEN | Sharan | ICEV-d |  |  | 6 |  | NEDC | 1.6027
VCA, 2017 | 2017 | VOLKSWAGEN | Tiguan | ICEV-d |  |  | 6 |  | NEDC | 1.4213
VCA, 2017 | 2017 | VOLKSWAGEN | Tiguan | ICEV-d |  |  | 6 |  | NEDC | 1.4818
VCA, 2017 | 2017 | VOLKSWAGEN | Tiguan | ICEV-d |  |  | 6 |  | NEDC | 1.4818
VCA, 2017 | 2017 | VOLKSWAGEN | Tiguan | ICEV-d |  |  | 6 |  | NEDC | 1.4818
VCA, 2017 | 2017 | VOLKSWAGEN | Tiguan | ICEV-d |  |  | 6 |  | NEDC | 1.4818
VCA, 2017 | 2017 | VOLKSWAGEN | Tiguan | ICEV-d |  |  | 6 |  | NEDC | 1.4515
VCA, 2017 | 2017 | VOLKSWAGEN | Tiguan | ICEV-d |  |  | 6 |  | NEDC | 1.4213
VCA, 2017 | 2017 | VOLKSWAGEN | Tiguan | ICEV-d |  |  | 6 |  | NEDC | 1.4515
VCA, 2017 | 2017 | VOLKSWAGEN | Tiguan | ICEV-d |  |  | 6 |  | NEDC | 1.4515
VCA, 2017 | 2017 | VOLKSWAGEN | Tiguan | ICEV-d |  |  | 6 |  | NEDC | 1.4515
VCA, 2017 | 2017 | VOLKSWAGEN | Tiguan | ICEV-d |  |  | 6 |  | NEDC | 1.633
VCA, 2017 | 2017 | VOLKSWAGEN | Tiguan | ICEV-d |  |  | 6 |  | NEDC | 1.6027
VCA, 2017 | 2017 | VOLKSWAGEN | Tiguan | ICEV-d |  |  | 6 |  | NEDC | 1.633
VCA, 2017 | 2017 | VOLKSWAGEN | Tiguan | ICEV-d |  |  | 6 |  | NEDC | 1.633
VCA, 2017 | 2017 | VOLKSWAGEN | Tiguan | ICEV-d |  |  | 6 |  | NEDC | 1.633
VCA, 2017 | 2017 | VOLKSWAGEN | Tiguan | ICEV-d |  |  | 6 |  | NEDC | 1.7237
VCA, 2017 | 2017 | VOLKSWAGEN | Tiguan | ICEV-d |  |  | 6 |  | NEDC | 1.6934
VCA, 2017 | 2017 | VOLKSWAGEN | Tiguan | ICEV-d |  |  | 6 |  | NEDC | 1.7237
VCA, 2017 | 2017 | VOLKSWAGEN | Tiguan | ICEV-d |  |  | 6 |  | NEDC | 1.7237
VCA, 2017 | 2017 | VOLKSWAGEN | Tiguan | ICEV-d |  |  | 6 |  | NEDC | 1.7237
VCA, 2017 | 2017 | VOLKSWAGEN | Tiguan | ICEV-d |  |  | 6 |  | NEDC | 1.7237
VCA, 2017 | 2017 | VOLKSWAGEN | Tiguan | ICEV-d |  |  | 6 |  | NEDC | 1.7237
VCA, 2017 | 2017 | VOLKSWAGEN | Tiguan | ICEV-d |  |  | 6 |  | NEDC | 1.7237
VCA, 2017 | 2017 | VOLKSWAGEN | Tiguan | ICEV-d |  |  | 6 |  | NEDC | 1.7237
VCA, 2017 | 2017 | VOLKSWAGEN | Tiguan | ICEV-d |  |  | 6 |  | NEDC | 1.9354
VCA, 2017 | 2017 | VOLKSWAGEN | Tiguan | ICEV-d |  |  | 6 |  | NEDC | 1.9354
VCA, 2017 | 2017 | VOLKSWAGEN | Touareg | ICEV-d |  |  | 6 |  | NEDC | 2.0261
VCA, 2017 | 2017 | VOLKSWAGEN | Touareg | ICEV-d |  |  | 6 |  | NEDC | 2.0261
VCA, 2017 | 2017 | VOLKSWAGEN | Touareg | ICEV-d |  |  | 6 |  | NEDC | 2.0866
VCA, 2017 | 2017 | VOLKSWAGEN | Touareg | ICEV-d |  |  | 6 |  | NEDC | 1.9958
VCA, 2017 | 2017 | VOLKSWAGEN | Touareg | ICEV-d |  |  | 6 |  | NEDC | 1.9958
VCA, 2017 | 2017 | VOLKSWAGEN | Touran | ICEV-d |  |  | 6 |  | NEDC | 1.3003
VCA, 2017 | 2017 | VOLKSWAGEN | Touran | ICEV-d |  |  | 6 |  | NEDC | 1.3003
VCA, 2017 | 2017 | VOLKSWAGEN | Touran | ICEV-d |  |  | 6 |  | NEDC | 1.3003
VCA, 2017 | 2017 | VOLKSWAGEN | Touran | ICEV-d |  |  | 6 |  | NEDC | 1.3306
VCA, 2017 | 2017 | VOLKSWAGEN | Touran | ICEV-d |  |  | 6 |  | NEDC | 1.3306
VCA, 2017 | 2017 | VOLKSWAGEN | Touran | ICEV-d |  |  | 6 |  | NEDC | 1.3306
VCA, 2017 | 2017 | VOLKSWAGEN | Touran | ICEV-d |  |  | 6 |  | NEDC | 1.3003
VCA, 2017 | 2017 | VOLKSWAGEN | Touran | ICEV-d |  |  | 6 |  | NEDC | 1.3003
VCA, 2017 | 2017 | VOLKSWAGEN | Touran | ICEV-d |  |  | 6 |  | NEDC | 1.3003
VCA, 2017 | 2017 | VOLKSWAGEN | Touran | ICEV-d |  |  | 6 |  | NEDC | 1.391
VCA, 2017 | 2017 | VOLKSWAGEN | Touran | ICEV-d |  |  | 6 |  | NEDC | 1.391
VCA, 2017 | 2017 | VOLKSWAGEN | Touran | ICEV-d |  |  | 6 |  | NEDC | 1.391
VCA, 2017 | 2017 | VOLKSWAGEN | Touran | ICEV-d |  |  | 6 |  | NEDC | 1.391
VCA, 2017 | 2017 | VOLKSWAGEN | Touran | ICEV-d |  |  | 6 |  | NEDC | 1.4213
VCA, 2017 | 2017 | VOLKSWAGEN | Touran | ICEV-d |  |  | 6 |  | NEDC | 1.4213
VCA, 2017 | 2017 | VOLKSWAGEN | Touran | ICEV-d |  |  | 6 |  | NEDC | 1.391
VCA, 2017 | 2017 | VOLKSWAGEN | Touran | ICEV-d |  |  | 6 |  | NEDC | 1.391
VCA, 2017 | 2017 | VOLKSWAGEN | Touran | ICEV-d |  |  | 6 |  | NEDC | 1.391
VCA, 2017 | 2017 | VOLKSWAGEN | Touran | ICEV-d |  |  | 6 |  | NEDC | 1.391
VCA, 2017 | 2017 | VOLKSWAGEN | Touran | ICEV-d |  |  | 6 |  | NEDC | 1.391
VCA, 2017 | 2017 | VOLKSWAGEN | Touran | ICEV-d |  |  | 6 |  | NEDC | 1.4515
VCA, 2017 | 2017 | VOLKSWAGEN | Touran | ICEV-d |  |  | 6 |  | NEDC | 1.4515
VCA, 2017 | 2017 | VOLKSWAGEN C.V. | Caddy Life | ICEV-d |  |  | 6 |  | NEDC | 1.391
VCA, 2017 | 2017 | VOLKSWAGEN C.V. | Caddy Life | ICEV-d |  |  | 6 |  | NEDC | 1.5422
VCA, 2017 | 2017 | VOLKSWAGEN C.V. | Caddy Life | ICEV-d |  |  | 6 |  | NEDC | 1.512
VCA, 2017 | 2017 | VOLKSWAGEN C.V. | Caddy Life | ICEV-d |  |  | 6 |  | NEDC | 1.5422
VCA, 2017 | 2017 | VOLKSWAGEN C.V. | Caddy Life BlueMotion | ICEV-d |  |  | 6 |  | NEDC | 1.3003
VCA, 2017 | 2017 | VOLKSWAGEN C.V. | Caddy Maxi Life | ICEV-d |  |  | 6 |  | NEDC | 1.4213
VCA, 2017 | 2017 | VOLKSWAGEN C.V. | Caddy Maxi Life | ICEV-d |  |  | 6 |  | NEDC | 1.5725
VCA, 2017 | 2017 | VOLKSWAGEN C.V. | Caddy Maxi Life | ICEV-d |  |  | 6 |  | NEDC | 1.5422
VCA, 2017 | 2017 | VOLKSWAGEN C.V. | Caddy Maxi Life | ICEV-d |  |  | 6 |  | NEDC | 1.5725
VCA, 2017 | 2017 | VOLKSWAGEN C.V. | Caddy Maxi Window Van | ICEV-d |  |  | 6 |  | NEDC | 1.4213
VCA, 2017 | 2017 | VOLKSWAGEN C.V. | Caddy Maxi Window Van | ICEV-d |  |  | 6 |  | NEDC | 1.5725
VCA, 2017 | 2017 | VOLKSWAGEN C.V. | Caddy Maxi Window Van | ICEV-d |  |  | 6 |  | NEDC | 1.5422
VCA, 2017 | 2017 | VOLKSWAGEN C.V. | Caddy Maxi Window Van | ICEV-d |  |  | 6 |  | NEDC | 1.5725
VCA, 2017 | 2017 | VOLKSWAGEN C.V. | California Beach | ICEV-d |  |  | 6 |  | NEDC | 1.9051
VCA, 2017 | 2017 | VOLKSWAGEN C.V. | California Beach | ICEV-d |  |  | 6 |  | NEDC | 1.9051
VCA, 2017 | 2017 | VOLKSWAGEN C.V. | California Beach | ICEV-d |  |  | 6 |  | NEDC | 1.9354
VCA, 2017 | 2017 | VOLKSWAGEN C.V. | California Ocean | ICEV-d |  |  | 6 |  | NEDC | 1.9354
VCA, 2017 | 2017 | VOLKSWAGEN C.V. | California Ocean | ICEV-d |  |  | 6 |  | NEDC | 1.9656
VCA, 2017 | 2017 | VOLKSWAGEN C.V. | California Ocean | ICEV-d |  |  | 6 |  | NEDC | 1.9656
VCA, 2017 | 2017 | VOLKSWAGEN C.V. | California Ocean | ICEV-d |  |  | 6 |  | NEDC | 2.1168
VCA, 2017 | 2017 | VOLKSWAGEN C.V. | California Ocean | ICEV-d |  |  | 6 |  | NEDC | 2.0563
VCA, 2017 | 2017 | VOLKSWAGEN C.V. | California Ocean | ICEV-d |  |  | 6 |  | NEDC | 2.0563
VCA, 2017 | 2017 | VOLKSWAGEN C.V. | California Ocean | ICEV-d |  |  | 6 |  | NEDC | 2.0563
VCA, 2017 | 2017 | VOLKSWAGEN C.V. | Caravelle Executive Short Wheelbase | ICEV-d |  |  | 6 |  | NEDC | 1.9051
VCA, 2017 | 2017 | VOLKSWAGEN C.V. | Caravelle Executive Short Wheelbase | ICEV-d |  |  | 6 |  | NEDC | 1.8446
VCA, 2017 | 2017 | VOLKSWAGEN C.V. | Caravelle Executive Short Wheelbase | ICEV-d |  |  | 6 |  | NEDC | 1.9051
VCA, 2017 | 2017 | VOLKSWAGEN C.V. | Caravelle Executive Short Wheelbase | ICEV-d |  |  | 6 |  | NEDC | 2.0261
VCA, 2017 | 2017 | VOLKSWAGEN C.V. | Caravelle Executive Short Wheelbase | ICEV-d |  |  | 6 |  | NEDC | 1.9958
VCA, 2017 | 2017 | VOLKSWAGEN C.V. | Caravelle Executive Short Wheelbase | ICEV-d |  |  | 6 |  | NEDC | 1.9958
VCA, 2017 | 2017 | VOLKSWAGEN C.V. | Caravelle Generation Six | ICEV-d |  |  | 6 |  | NEDC | 1.9051
VCA, 2017 | 2017 | VOLKSWAGEN C.V. | Caravelle Generation Six | ICEV-d |  |  | 6 |  | NEDC | 1.8144
VCA, 2017 | 2017 | VOLKSWAGEN C.V. | Caravelle SE Long Wheelbase | ICEV-d |  |  | 6 |  | NEDC | 1.9051
VCA, 2017 | 2017 | VOLKSWAGEN C.V. | Caravelle SE Long Wheelbase | ICEV-d |  |  | 6 |  | NEDC | 1.8749
VCA, 2017 | 2017 | VOLKSWAGEN C.V. | Caravelle SE Long Wheelbase | ICEV-d |  |  | 6 |  | NEDC | 1.9354
VCA, 2017 | 2017 | VOLKSWAGEN C.V. | Caravelle SE Long Wheelbase | ICEV-d |  |  | 6 |  | NEDC | 2.0261
VCA, 2017 | 2017 | VOLKSWAGEN C.V. | Caravelle SE Short Wheelbase | ICEV-d |  |  | 6 |  | NEDC | 1.9051
VCA, 2017 | 2017 | VOLKSWAGEN C.V. | Caravelle SE Short Wheelbase | ICEV-d |  |  | 6 |  | NEDC | 1.8446
VCA, 2017 | 2017 | VOLKSWAGEN C.V. | Caravelle SE Short Wheelbase | ICEV-d |  |  | 6 |  | NEDC | 1.9051
VCA, 2017 | 2017 | VOLKSWAGEN C.V. | Caravelle SE Short Wheelbase | ICEV-d |  |  | 6 |  | NEDC | 2.0261
VCA, 2017 | 2017 | VOLKSWAGEN C.V. | Caravelle SE Short Wheelbase | ICEV-d |  |  | 6 |  | NEDC | 1.9958
VCA, 2017 | 2017 | VOLKSWAGEN C.V. | Caravelle SE Short Wheelbase | ICEV-d |  |  | 6 |  | NEDC | 1.9958
VCA, 2017 | 2017 | VOLKSWAGEN C.V. | Transporter Shuttle S Long Wheelbase | ICEV-d |  |  | 6 |  | NEDC | 1.8446
VCA, 2017 | 2017 | VOLKSWAGEN C.V. | Transporter Shuttle S Long Wheelbase | ICEV-d |  |  | 6 |  | NEDC | 1.8144
VCA, 2017 | 2017 | VOLKSWAGEN C.V. | Transporter Shuttle S Long Wheelbase | ICEV-d |  |  | 6 |  | NEDC | 1.8749
VCA, 2017 | 2017 | VOLKSWAGEN C.V. | Transporter Shuttle S Short Wheelbase | ICEV-d |  |  | 6 |  | NEDC | 1.8144
VCA, 2017 | 2017 | VOLKSWAGEN C.V. | Transporter Shuttle S Short Wheelbase | ICEV-d |  |  | 6 |  | NEDC | 1.8144
VCA, 2017 | 2017 | VOLKSWAGEN C.V. | Transporter Shuttle S Short Wheelbase | ICEV-d |  |  | 6 |  | NEDC | 1.8749
VCA, 2017 | 2017 | VOLKSWAGEN C.V. | Transporter Shuttle S Short Wheelbase | ICEV-d |  |  | 6 |  | NEDC | 1.8446
VCA, 2017 | 2017 | VOLKSWAGEN C.V. | Transporter Shuttle SE Long Wheelbase | ICEV-d |  |  | 6 |  | NEDC | 1.8749
VCA, 2017 | 2017 | VOLKSWAGEN C.V. | Transporter Shuttle SE Long Wheelbase | ICEV-d |  |  | 6 |  | NEDC | 1.8446
VCA, 2017 | 2017 | VOLKSWAGEN C.V. | Transporter Shuttle SE Long Wheelbase | ICEV-d |  |  | 6 |  | NEDC | 1.8144
VCA, 2017 | 2017 | VOLKSWAGEN C.V. | Transporter Shuttle SE Long Wheelbase | ICEV-d |  |  | 6 |  | NEDC | 1.8749
VCA, 2017 | 2017 | VOLKSWAGEN C.V. | Transporter Shuttle SE Long Wheelbase | ICEV-d |  |  | 6 |  | NEDC | 1.9958
VCA, 2017 | 2017 | VOLKSWAGEN C.V. | Transporter Shuttle SE Short Wheelbase | ICEV-d |  |  | 6 |  | NEDC | 1.8749
VCA, 2017 | 2017 | VOLKSWAGEN C.V. | Transporter Shuttle SE Short Wheelbase | ICEV-d |  |  | 6 |  | NEDC | 1.9656
VCA, 2017 | 2017 | VOLKSWAGEN C.V. | Transporter Shuttle SE Short Wheelbase | ICEV-d |  |  | 6 |  | NEDC | 1.8144
VCA, 2017 | 2017 | VOLKSWAGEN C.V. | Transporter Shuttle SE Short Wheelbase | ICEV-d |  |  | 6 |  | NEDC | 1.8144
VCA, 2017 | 2017 | VOLKSWAGEN C.V. | Transporter Shuttle SE Short Wheelbase | ICEV-d |  |  | 6 |  | NEDC | 1.8749
VCA, 2017 | 2017 | VOLKSWAGEN C.V. | Transporter Window Van T30 and T32 Long Wheelbase Low Roof | ICEV-d |  |  | 6 |  | NEDC | 1.7842
VCA, 2017 | 2017 | VOLKSWAGEN C.V. | Transporter Window Van T30 and T32 Long Wheelbase Low Roof | ICEV-d |  |  | 6 |  | NEDC | 1.9656
VCA, 2017 | 2017 | VOLKSWAGEN C.V. | Transporter Window Van T30 and T32 Long Wheelbase Low Roof | ICEV-d |  |  | 6 |  | NEDC | 1.7842
VCA, 2017 | 2017 | VOLKSWAGEN C.V. | Transporter Window Van T30 and T32 Long Wheelbase Low Roof | ICEV-d |  |  | 6 |  | NEDC | 1.8144
VCA, 2017 | 2017 | VOLKSWAGEN C.V. | Transporter Window Van T30 and T32 Long Wheelbase Low Roof | ICEV-d |  |  | 6 |  | NEDC | 1.9656
VCA, 2017 | 2017 | VOLKSWAGEN C.V. | Transporter Window Van T30 and T32 Long Wheelbase Low Roof | ICEV-d |  |  | 6 |  | NEDC | 1.8749
VCA, 2017 | 2017 | VOLKSWAGEN C.V. | Transporter Window Van T30 and T32 Long Wheelbase Low Roof | ICEV-d |  |  | 6 |  | NEDC | 1.9656
VCA, 2017 | 2017 | VOLKSWAGEN C.V. | Transporter Window Van T30 and T32 Long Wheelbase Low Roof | ICEV-d |  |  | 6 |  | NEDC | 2.0261
VCA, 2017 | 2017 | VOLKSWAGEN C.V. | Transporter Window Van T30 and T32 Short Wheelbase Low Roof | ICEV-d |  |  | 6 |  | NEDC | 1.7237
VCA, 2017 | 2017 | VOLKSWAGEN C.V. | Transporter Window Van T30 and T32 Short Wheelbase Low Roof | ICEV-d |  |  | 6 |  | NEDC | 1.7237
VCA, 2017 | 2017 | VOLKSWAGEN C.V. | Transporter Window Van T30 and T32 Short Wheelbase Low Roof | ICEV-d |  |  | 6 |  | NEDC | 1.9656
VCA, 2017 | 2017 | VOLKSWAGEN C.V. | Transporter Window Van T30 and T32 Short Wheelbase Low Roof | ICEV-d |  |  | 6 |  | NEDC | 1.7842
VCA, 2017 | 2017 | VOLKSWAGEN C.V. | Transporter Window Van T30 and T32 Short Wheelbase Low Roof | ICEV-d |  |  | 6 |  | NEDC | 1.8144
VCA, 2017 | 2017 | VOLKSWAGEN C.V. | Transporter Window Van T30 and T32 Short Wheelbase Low Roof | ICEV-d |  |  | 6 |  | NEDC | 1.9354
VCA, 2017 | 2017 | VOLKSWAGEN C.V. | Transporter Window Van T30 and T32 Short Wheelbase Low Roof | ICEV-d |  |  | 6 |  | NEDC | 1.8446
VCA, 2017 | 2017 | VOLKSWAGEN C.V. | Transporter Window Van T30 and T32 Short Wheelbase Low Roof | ICEV-d |  |  | 6 |  | NEDC | 1.9354
VCA, 2017 | 2017 | VOLKSWAGEN C.V. | Transporter Window Van T30 and T32 Short Wheelbase Low Roof | ICEV-d |  |  | 6 |  | NEDC | 1.9958
VCA, 2017 | 2017 | VOLVO | S60 MY17 | ICEV-d |  | 2017 | 6 |  | NEDC | 1.1491
VCA, 2017 | 2017 | VOLVO | S60 MY17 | ICEV-d |  | 2017 | 6 |  | NEDC | 1.2701
VCA, 2017 | 2017 | VOLVO | S60 MY17 | ICEV-d |  | 2017 | 6 |  | NEDC | 1.1794
VCA, 2017 | 2017 | VOLVO | S60 MY17 | ICEV-d |  | 2017 | 6 |  | NEDC | 1.2701
VCA, 2017 | 2017 | VOLVO | S60 MY17 | ICEV-d |  | 2017 | 6 |  | NEDC | 1.1794
VCA, 2017 | 2017 | VOLVO | S60 MY17 | ICEV-d |  | 2017 | 6 |  | NEDC | 1.3003
VCA, 2017 | 2017 | VOLVO | S60 MY17.5 | ICEV-d |  | 2017 | 6 |  | NEDC | 1.1794
VCA, 2017 | 2017 | VOLVO | S60 MY17.5 | ICEV-d |  | 2017 | 6 |  | NEDC | 1.2096
VCA, 2017 | 2017 | VOLVO | S60 MY17.5 | ICEV-d |  | 2017 | 6 |  | NEDC | 1.3003
VCA, 2017 | 2017 | VOLVO | S60 MY17.5 | ICEV-d |  | 2017 | 6 |  | NEDC | 1.3003
VCA, 2017 | 2017 | VOLVO | S60 MY18 | ICEV-d |  | 2018 | 6 |  | NEDC | 1.1794
VCA, 2017 | 2017 | VOLVO | S60 MY18 | ICEV-d |  | 2018 | 6 |  | NEDC | 1.2096
VCA, 2017 | 2017 | VOLVO | S60 MY18 | ICEV-d |  | 2018 | 6 |  | NEDC | 1.1794
VCA, 2017 | 2017 | VOLVO | S60 MY18 | ICEV-d |  | 2018 | 6 |  | NEDC | 1.1794
VCA, 2017 | 2017 | VOLVO | S60 MY18 | ICEV-d |  | 2018 | 6 |  | NEDC | 1.3003
VCA, 2017 | 2017 | VOLVO | S60 MY18 | ICEV-d |  | 2018 | 6 |  | NEDC | 1.3003
VCA, 2017 | 2017 | VOLVO | S60 MY18 | ICEV-d |  | 2018 | 6 |  | NEDC | 1.3003
VCA, 2017 | 2017 | VOLVO | S90 MY17 | ICEV-d |  | 2017 | 6 |  | NEDC | 1.3306
VCA, 2017 | 2017 | VOLVO | S90 MY17 | ICEV-d |  | 2017 | 6 |  | NEDC | 1.4515
VCA, 2017 | 2017 | VOLVO | S90 MY18 | ICEV-d |  | 2018 | 6 |  | NEDC | 1.3306
VCA, 2017 | 2017 | VOLVO | S90 MY18 | ICEV-d |  | 2018 | 6 |  | NEDC | 1.4515
VCA, 2017 | 2017 | VOLVO | V40 MY17 | ICEV-d |  |  | 6 |  | NEDC | 1.0282
VCA, 2017 | 2017 | VOLVO | V40 MY17 | ICEV-d |  | 2017 | 6 |  | NEDC | 1.1189
VCA, 2017 | 2017 | VOLVO | V40 MY17 | ICEV-d |  | 2017 | 6 |  | NEDC | 1.1491
VCA, 2017 | 2017 | VOLVO | V40 MY17 | ICEV-d |  | 2017 | 6 |  | NEDC | 1.1491
VCA, 2017 | 2017 | VOLVO | V40 MY17 | ICEV-d |  | 2017 | 6 |  | NEDC | 1.1491
VCA, 2017 | 2017 | VOLVO | V40 MY17 | ICEV-d |  | 2017 | 6 |  | NEDC | 1.1491
VCA, 2017 | 2017 | VOLVO | V40 MY17 | ICEV-d |  | 2017 | 6 |  | NEDC | 1.1794
VCA, 2017 | 2017 | VOLVO | V40 MY17 | ICEV-d |  | 2017 | 6 |  | NEDC | 1.2096
VCA, 2017 | 2017 | VOLVO | V40 MY17 | ICEV-d |  | 2017 | 6 |  | NEDC | 1.2096
VCA, 2017 | 2017 | VOLVO | V40 MY17 | ICEV-d |  | 2017 | 6 |  | NEDC | 1.2701
VCA, 2017 | 2017 | VOLVO | V40 MY17 | ICEV-d |  | 2017 | 6 |  | NEDC | 1.2096
VCA, 2017 | 2017 | VOLVO | V40 MY17 | ICEV-d |  | 2017 | 6 |  | NEDC | 1.3003
VCA, 2017 | 2017 | VOLVO | V40 MY17.5 | ICEV-d |  | 2017 | 6 |  | NEDC | 1.0886
VCA, 2017 | 2017 | VOLVO | V40 MY17.5 | ICEV-d |  | 2017 | 6 |  | NEDC | 1.1491
VCA, 2017 | 2017 | VOLVO | V40 MY17.5 | ICEV-d |  | 2017 | 6 |  | NEDC | 1.1794
VCA, 2017 | 2017 | VOLVO | V40 MY17.5 | ICEV-d |  | 2017 | 6 |  | NEDC | 1.1794
VCA, 2017 | 2017 | VOLVO | V40 MY17.5 | ICEV-d |  | 2017 | 6 |  | NEDC | 1.1491
VCA, 2017 | 2017 | VOLVO | V40 MY17.5 | ICEV-d |  | 2017 | 6 |  | NEDC | 1.2398
VCA, 2017 | 2017 | VOLVO | V40 MY17.5 | ICEV-d |  | 2017 | 6 |  | NEDC | 1.1794
VCA, 2017 | 2017 | VOLVO | V40 MY17.5 | ICEV-d |  | 2017 | 6 |  | NEDC | 1.2701
VCA, 2017 | 2017 | VOLVO | V40 MY18 | ICEV-d |  | 2018 | 6 |  | NEDC | 1.0886
VCA, 2017 | 2017 | VOLVO | V40 MY18 | ICEV-d |  | 2018 | 6 |  | NEDC | 1.1491
VCA, 2017 | 2017 | VOLVO | V40 MY18 | ICEV-d |  | 2018 | 6 |  | NEDC | 1.1491
VCA, 2017 | 2017 | VOLVO | V40 MY18 | ICEV-d |  | 2018 | 6 |  | NEDC | 1.1794
VCA, 2017 | 2017 | VOLVO | V40 MY18 | ICEV-d |  | 2018 | 6 |  | NEDC | 1.1491
VCA, 2017 | 2017 | VOLVO | V40 MY18 | ICEV-d |  | 2018 | 6 |  | NEDC | 1.2398
VCA, 2017 | 2017 | VOLVO | V40 MY18 | ICEV-d |  | 2018 | 6 |  | NEDC | 1.1794
VCA, 2017 | 2017 | VOLVO | V40 MY18 | ICEV-d |  | 2018 | 6 |  | NEDC | 1.2398
VCA, 2017 | 2017 | VOLVO | V40 MY18 | ICEV-d |  | 2018 | 6 |  | NEDC | 1.2701
VCA, 2017 | 2017 | VOLVO | V40 MY18 | ICEV-d |  | 2018 | 6 |  | NEDC | 1.2096
VCA, 2017 | 2017 | VOLVO | V40 MY18 | ICEV-d |  | 2018 | 6 |  | NEDC | 1.3003
VCA, 2017 | 2017 | VOLVO | V40 MY18 | ICEV-d |  | 2018 | 6 |  | NEDC | 1.1794
VCA, 2017 | 2017 | VOLVO | V60 MY17 | ICEV-d |  | 2017 | 6 |  | NEDC | 1.1491
VCA, 2017 | 2017 | VOLVO | V60 MY17 | ICEV-d |  | 2017 | 6 |  | NEDC | 1.2096
VCA, 2017 | 2017 | VOLVO | V60 MY17 | ICEV-d |  | 2017 | 6 |  | NEDC | 1.2096
VCA, 2017 | 2017 | VOLVO | V60 MY17 | ICEV-d |  | 2017 | 6 |  | NEDC | 1.2701
VCA, 2017 | 2017 | VOLVO | V60 MY17 | ICEV-d |  | 2017 | 6 |  | NEDC | 1.2701
VCA, 2017 | 2017 | VOLVO | V60 MY17 | ICEV-d |  | 2017 | 6 |  | NEDC | 1.2701
VCA, 2017 | 2017 | VOLVO | V60 MY17 | ICEV-d |  | 2017 | 6 |  | NEDC | 1.391
VCA, 2017 | 2017 | VOLVO | V60 MY17 | ICEV-d |  | 2017 | 6 |  | NEDC | 1.3306
VCA, 2017 | 2017 | VOLVO | V60 MY17 | ICEV-d |  | 2017 | 6 |  | NEDC | 1.2701
VCA, 2017 | 2017 | VOLVO | V60 MY17 | ICEV-d |  | 2017 | 6 |  | NEDC | 1.391
VCA, 2017 | 2017 | VOLVO | V60 MY17 | ICEV-d |  | 2017 | 6 |  | NEDC | 1.7237
VCA, 2017 | 2017 | VOLVO | V60 MY17.5 | ICEV-d |  | 2017 | 6 |  | NEDC | 1.1794
VCA, 2017 | 2017 | VOLVO | V60 MY17.5 | ICEV-d |  | 2017 | 6 |  | NEDC | 1.2398
VCA, 2017 | 2017 | VOLVO | V60 MY17.5 | ICEV-d |  | 2017 | 6 |  | NEDC | 1.3003
VCA, 2017 | 2017 | VOLVO | V60 MY17.5 | ICEV-d |  | 2017 | 6 |  | NEDC | 1.3003
VCA, 2017 | 2017 | VOLVO | V60 MY18 | ICEV-d |  | 2018 | 6 |  | NEDC | 1.1794
VCA, 2017 | 2017 | VOLVO | V60 MY18 | ICEV-d |  | 2018 | 6 |  | NEDC | 1.2398
VCA, 2017 | 2017 | VOLVO | V60 MY18 | ICEV-d |  | 2018 | 6 |  | NEDC | 1.2096
VCA, 2017 | 2017 | VOLVO | V60 MY18 | ICEV-d |  | 2018 | 6 |  | NEDC | 1.3003
VCA, 2017 | 2017 | VOLVO | V60 MY18 | ICEV-d |  | 2018 | 6 |  | NEDC | 1.3003
VCA, 2017 | 2017 | VOLVO | V60 MY18 | ICEV-d |  | 2018 | 6 |  | NEDC | 1.2701
VCA, 2017 | 2017 | VOLVO | V60 MY18 | ICEV-d |  | 2018 | 6 |  | NEDC | 1.391
VCA, 2017 | 2017 | VOLVO | V60 MY18 | ICEV-d |  | 2018 | 6 |  | NEDC | 1.3306
VCA, 2017 | 2017 | VOLVO | V60 MY18 | ICEV-d |  | 2018 | 6 |  | NEDC | 1.2701
VCA, 2017 | 2017 | VOLVO | V60 MY18 | ICEV-d |  | 2018 | 6 |  | NEDC | 1.391
VCA, 2017 | 2017 | VOLVO | V60 MY18 | ICEV-d |  | 2018 | 6 |  | NEDC | 1.7237
VCA, 2017 | 2017 | VOLVO | V90 MY17 | ICEV-d |  | 2017 | 6 |  | NEDC | 1.3608
VCA, 2017 | 2017 | VOLVO | V90 MY17 | ICEV-d |  | 2017 | 6 |  | NEDC | 1.4818
VCA, 2017 | 2017 | VOLVO | V90 MY17 | ICEV-d |  | 2017 | 6 |  | NEDC | 1.5725
VCA, 2017 | 2017 | VOLVO | V90 MY17 | ICEV-d |  | 2017 | 6 |  | NEDC | 1.6027
VCA, 2017 | 2017 | VOLVO | V90 MY18 | ICEV-d |  | 2018 | 6 |  | NEDC | 1.3306
VCA, 2017 | 2017 | VOLVO | V90 MY18 | ICEV-d |  | 2018 | 6 |  | NEDC | 1.4515
VCA, 2017 | 2017 | VOLVO | V90 MY18 | ICEV-d |  | 2018 | 6 |  | NEDC | 1.5725
VCA, 2017 | 2017 | VOLVO | V90 MY18 | ICEV-d |  | 2018 | 6 |  | NEDC | 1.6027
VCA, 2017 | 2017 | VOLVO | XC60 MY17 | ICEV-d |  | 2017 | 6 |  | NEDC | 1.3608
VCA, 2017 | 2017 | VOLVO | XC60 MY17 | ICEV-d |  | 2017 | 6 |  | NEDC | 1.4213
VCA, 2017 | 2017 | VOLVO | XC60 MY17 | ICEV-d |  | 2017 | 6 |  | NEDC | 1.5725
VCA, 2017 | 2017 | VOLVO | XC60 MY17 | ICEV-d |  | 2017 | 6 |  | NEDC | 1.7237
VCA, 2017 | 2017 | VOLVO | XC60 MY17 | ICEV-d |  | 2017 | 6 |  | NEDC | 1.5725
VCA, 2017 | 2017 | VOLVO | XC60 MY17 | ICEV-d |  | 2017 | 6 |  | NEDC | 1.7237
VCA, 2017 | 2017 | VOLVO | XC60 MY18 | ICEV-d |  | 2018 | 6 |  | NEDC | 1.5725
VCA, 2017 | 2017 | VOLVO | XC60 MY18 | ICEV-d |  | 2018 | 6 |  | NEDC | 1.5422
VCA, 2017 | 2017 | VOLVO | XC60 MY18 | ICEV-d |  | 2018 | 6 |  | NEDC | 1.6632
VCA, 2017 | 2017 | VOLVO | XC90 MY17 | ICEV-d |  | 2017 | 6 |  | NEDC | 1.7237
VCA, 2017 | 2017 | VOLVO | XC90 MY18 | ICEV-d |  | 2018 | 6 |  | NEDC | 1.7237
VCA, 2017 | 2017 | ABARTH | 500, 2012 onwards | ICEV-p |  | 2012 | 6 |  | NEDC | 1.6078
VCA, 2017 | 2017 | ABARTH | 500, 2012 onwards | ICEV-p |  | 2012 | 6 |  | NEDC | 1.6632
VCA, 2017 | 2017 | ABARTH | 500, 2012 onwards | ICEV-p |  | 2012 | 6 |  | NEDC | 1.6078
VCA, 2017 | 2017 | ABARTH | 500, 2012 onwards | ICEV-p |  | 2012 | 6 |  | NEDC | 1.6632
VCA, 2017 | 2017 | ABARTH | 500, 2012 onwards | ICEV-p |  | 2012 | 6 |  | NEDC | 1.6078
VCA, 2017 | 2017 | ABARTH | 500, 2012 onwards | ICEV-p |  | 2012 | 6 |  | NEDC | 1.6632
VCA, 2017 | 2017 | ABARTH | 500, 2012 onwards | ICEV-p |  | 2012 | 6 |  | NEDC | 1.7186
VCA, 2017 | 2017 | ABARTH | 500, 2012 onwards | ICEV-p |  | 2012 | 6 |  | NEDC | 1.7186
VCA, 2017 | 2017 | ABARTH | Abarth 124 Spider, September 2016 Onwards | ICEV-p |  | 2016 | 6 |  | NEDC | 1.7741
VCA, 2017 | 2017 | ABARTH | Abarth 124 Spider, September 2016 Onwards | ICEV-p |  | 2016 | 6 |  | NEDC | 1.8295
VCA, 2017 | 2017 | ABARTH | Abarth 595, 2016 Onwards | ICEV-p |  | 2016 | 6 |  | NEDC | 1.6632
VCA, 2017 | 2017 | ABARTH | Abarth 595, 2016 Onwards | ICEV-p |  | 2016 | 6 |  | NEDC | 1.6632
VCA, 2017 | 2017 | ABARTH | Abarth 595, 2016 Onwards | ICEV-p |  | 2016 | 6 |  | NEDC | 1.6632
VCA, 2017 | 2017 | ALFA ROMEO | Alfa 4C Spider, September 2015 on | ICEV-p |  | 2015 | 6 |  | NEDC | 1.9127
VCA, 2017 | 2017 | ALFA ROMEO | Alfa 4C, April 2014 on | ICEV-p |  | 2014 | 6 |  | NEDC | 1.885
VCA, 2017 | 2017 | ALFA ROMEO | Giulia, MY2016 | ICEV-p |  | 2016 | 6 |  | NEDC | 1.6355
VCA, 2017 | 2017 | ALFA ROMEO | Giulia, MY2016 | ICEV-p |  | 2016 | 6 |  | NEDC | 1.6909
VCA, 2017 | 2017 | ALFA ROMEO | Giulia, MY2016 | ICEV-p |  | 2016 | 6 |  | NEDC | 2.273
VCA, 2017 | 2017 | ALFA ROMEO | Giulia, MY2017 | ICEV-p |  | 2017 | 6 |  | NEDC | 1.6909
VCA, 2017 | 2017 | ALFA ROMEO | Giulietta | ICEV-p |  |  | 6 |  | NEDC | 1.5246
VCA, 2017 | 2017 | ALFA ROMEO | Giulietta | ICEV-p |  |  | 6 |  | NEDC | 1.3583
VCA, 2017 | 2017 | ALFA ROMEO | Giulietta | ICEV-p |  |  | 6 |  | NEDC | 1.7186
VCA, 2017 | 2017 | ALFA ROMEO | Giulietta | ICEV-p |  |  | 6 |  | NEDC | 1.885
VCA, 2017 | 2017 | ALFA ROMEO | MiTo Series 3, September 2016 Onwards | ICEV-p |  | 2016 | 6 |  | NEDC | 1.1642
VCA, 2017 | 2017 | ALFA ROMEO | MiTo Series 3, September 2016 Onwards | ICEV-p |  | 2016 | 6 |  | NEDC | 1.4969
VCA, 2017 | 2017 | ALFA ROMEO | MiTo Series 3, September 2016 Onwards | ICEV-p |  | 2016 | 6 |  | NEDC | 1.4969
VCA, 2017 | 2017 | ALFA ROMEO | MiTo, 2012 onwards | ICEV-p |  | 2012 | 6 |  | NEDC | 1.1642
VCA, 2017 | 2017 | ALFA ROMEO | MiTo, 2012 onwards | ICEV-p |  | 2012 | 6 |  | NEDC | 1.5523
VCA, 2017 | 2017 | ALFA ROMEO | MiTo, 2012 onwards | ICEV-p |  | 2012 | 6 |  | NEDC | 1.4969
VCA, 2017 | 2017 | ALFA ROMEO | MiTo, 2012 onwards | ICEV-p |  | 2012 | 6 |  | NEDC | 1.4969
VCA, 2017 | 2017 | ASTON MARTIN LAGONDA | DB11, MY2017 | ICEV-p |  | 2017 | 6 |  | NEDC | 3.1601
VCA, 2017 | 2017 | ASTON MARTIN LAGONDA | DB9 GT, MY2016 | ICEV-p |  | 2016 | 6 |  | NEDC | 3.8808
VCA, 2017 | 2017 | ASTON MARTIN LAGONDA | Rapide S - all versions, MY2017 | ICEV-p |  | 2017 | 6 |  | NEDC | 3.5759
VCA, 2017 | 2017 | ASTON MARTIN LAGONDA | V12 Vantage S, 2017MY | ICEV-p |  | 2017 | 6 |  | NEDC | 4.0748
VCA, 2017 | 2017 | ASTON MARTIN LAGONDA | V12 Vantage S, 2017MY | ICEV-p |  | 2017 | 6 |  | NEDC | 4.7124
VCA, 2017 | 2017 | ASTON MARTIN LAGONDA | V8 Vantage/V8 Vantage S/N430, MY2016 | ICEV-p |  | 2016 | 6 |  | NEDC | 3.5482
VCA, 2017 | 2017 | ASTON MARTIN LAGONDA | V8 Vantage/V8 Vantage S/N430, MY2016 | ICEV-p |  | 2016 | 6 |  | NEDC | 3.8254
VCA, 2017 | 2017 | ASTON MARTIN LAGONDA | Vanquish S, MY2017 | ICEV-p |  | 2017 | 6 |  | NEDC | 3.6313
VCA, 2017 | 2017 | ASTON MARTIN LAGONDA | Vanquish Zagato, MY2017 | ICEV-p |  | 2017 | 6 |  | NEDC | 3.6313
VCA, 2017 | 2017 | ASTON MARTIN LAGONDA | Vanquish, MY2016 | ICEV-p |  | 2016 | 6 |  | NEDC | 3.5482
VCA, 2017 | 2017 | ASTON MARTIN LAGONDA | Vantage GT12, MY2016 | ICEV-p |  | 2016 | 6 |  | NEDC | 3.964
VCA, 2017 | 2017 | ASTON MARTIN LAGONDA | Vantage GT8, MY2017 | ICEV-p |  | 2017 | 6 |  | NEDC | 3.6868
VCA, 2017 | 2017 | ASTON MARTIN LAGONDA | Vantage GT8, MY2017 | ICEV-p |  | 2017 | 6 |  | NEDC | 3.7976
VCA, 2017 | 2017 | AUDI | A1 | ICEV-p |  |  | 6 |  | NEDC | 1.1642
VCA, 2017 | 2017 | AUDI | A1 | ICEV-p |  |  | 6 |  | NEDC | 1.1642
VCA, 2017 | 2017 | AUDI | A1 | ICEV-p |  |  | 6 |  | NEDC | 1.192
VCA, 2017 | 2017 | AUDI | A1 | ICEV-p |  |  | 6 |  | NEDC | 1.2197
VCA, 2017 | 2017 | AUDI | A1 | ICEV-p |  |  | 6 |  | NEDC | 1.2197
VCA, 2017 | 2017 | AUDI | A1 | ICEV-p |  |  | 6 |  | NEDC | 1.2474
VCA, 2017 | 2017 | AUDI | A1 | ICEV-p |  |  | 6 |  | NEDC | 1.3583
VCA, 2017 | 2017 | AUDI | A1 | ICEV-p |  |  | 6 |  | NEDC | 1.386
VCA, 2017 | 2017 | AUDI | A1 | ICEV-p |  |  | 6 |  | NEDC | 1.4137
VCA, 2017 | 2017 | AUDI | A1 | ICEV-p |  |  | 6 |  | NEDC | 1.3583
VCA, 2017 | 2017 | AUDI | A1 | ICEV-p |  |  | 6 |  | NEDC | 1.386
VCA, 2017 | 2017 | AUDI | A1 | ICEV-p |  |  | 6 |  | NEDC | 1.4137
VCA, 2017 | 2017 | AUDI | A1 | ICEV-p |  |  | 6 |  | NEDC | 1.3306
VCA, 2017 | 2017 | AUDI | A1 | ICEV-p |  |  | 6 |  | NEDC | 1.386
VCA, 2017 | 2017 | AUDI | A1 | ICEV-p |  |  | 6 |  | NEDC | 1.3306
VCA, 2017 | 2017 | AUDI | A1 | ICEV-p |  |  | 6 |  | NEDC | 1.386
VCA, 2017 | 2017 | AUDI | A1 | ICEV-p |  |  | 6 |  | NEDC | 1.9404
VCA, 2017 | 2017 | AUDI | A1 | ICEV-p |  |  | 6 |  | NEDC | 1.9958
VCA, 2017 | 2017 | AUDI | A1 Sportback | ICEV-p |  |  | 6 |  | NEDC | 1.1642
VCA, 2017 | 2017 | AUDI | A1 Sportback | ICEV-p |  |  | 6 |  | NEDC | 1.1642
VCA, 2017 | 2017 | AUDI | A1 Sportback | ICEV-p |  |  | 6 |  | NEDC | 1.192
VCA, 2017 | 2017 | AUDI | A1 Sportback | ICEV-p |  |  | 6 |  | NEDC | 1.2197
VCA, 2017 | 2017 | AUDI | A1 Sportback | ICEV-p |  |  | 6 |  | NEDC | 1.2197
VCA, 2017 | 2017 | AUDI | A1 Sportback | ICEV-p |  |  | 6 |  | NEDC | 1.2474
VCA, 2017 | 2017 | AUDI | A1 Sportback | ICEV-p |  |  | 6 |  | NEDC | 1.3583
VCA, 2017 | 2017 | AUDI | A1 Sportback | ICEV-p |  |  | 6 |  | NEDC | 1.386
VCA, 2017 | 2017 | AUDI | A1 Sportback | ICEV-p |  |  | 6 |  | NEDC | 1.4137
VCA, 2017 | 2017 | AUDI | A1 Sportback | ICEV-p |  |  | 6 |  | NEDC | 1.4137
VCA, 2017 | 2017 | AUDI | A1 Sportback | ICEV-p |  |  | 6 |  | NEDC | 1.4137
VCA, 2017 | 2017 | AUDI | A1 Sportback | ICEV-p |  |  | 6 |  | NEDC | 1.4414
VCA, 2017 | 2017 | AUDI | A1 Sportback | ICEV-p |  |  | 6 |  | NEDC | 1.3306
VCA, 2017 | 2017 | AUDI | A1 Sportback | ICEV-p |  |  | 6 |  | NEDC | 1.386
VCA, 2017 | 2017 | AUDI | A1 Sportback | ICEV-p |  |  | 6 |  | NEDC | 1.3306
VCA, 2017 | 2017 | AUDI | A1 Sportback | ICEV-p |  |  | 6 |  | NEDC | 1.386
VCA, 2017 | 2017 | AUDI | A1 Sportback | ICEV-p |  |  | 6 |  | NEDC | 1.9681
VCA, 2017 | 2017 | AUDI | A1 Sportback | ICEV-p |  |  | 6 |  | NEDC | 2.0236
VCA, 2017 | 2017 | AUDI | A3 Cabriolet | ICEV-p |  |  | 6 |  | NEDC | 1.3306
VCA, 2017 | 2017 | AUDI | A3 Cabriolet | ICEV-p |  |  | 6 |  | NEDC | 1.3583
VCA, 2017 | 2017 | AUDI | A3 Cabriolet | ICEV-p |  |  | 6 |  | NEDC | 1.386
VCA, 2017 | 2017 | AUDI | A3 Cabriolet | ICEV-p |  |  | 6 |  | NEDC | 1.4414
VCA, 2017 | 2017 | AUDI | A3 Cabriolet | ICEV-p |  |  | 6 |  | NEDC | 1.3583
VCA, 2017 | 2017 | AUDI | A3 Cabriolet | ICEV-p |  |  | 6 |  | NEDC | 1.386
VCA, 2017 | 2017 | AUDI | A3 Cabriolet | ICEV-p |  |  | 6 |  | NEDC | 1.4137
VCA, 2017 | 2017 | AUDI | A3 Cabriolet | ICEV-p |  |  | 6 |  | NEDC | 1.4414
VCA, 2017 | 2017 | AUDI | A3 Cabriolet | ICEV-p |  |  | 6 |  | NEDC | 1.58
VCA, 2017 | 2017 | AUDI | A3 Cabriolet | ICEV-p |  |  | 6 |  | NEDC | 1.6078
VCA, 2017 | 2017 | AUDI | A3 Cabriolet | ICEV-p |  |  | 6 |  | NEDC | 1.6355
VCA, 2017 | 2017 | AUDI | A3 Cabriolet | ICEV-p |  |  | 6 |  | NEDC | 1.6355
VCA, 2017 | 2017 | AUDI | A3 Cabriolet | ICEV-p |  |  | 6 |  | NEDC | 1.6632
VCA, 2017 | 2017 | AUDI | A3 Cabriolet | ICEV-p |  |  | 6 |  | NEDC | 1.6909
VCA, 2017 | 2017 | AUDI | A3 Cabriolet | ICEV-p |  |  | 6 |  | NEDC | 1.6909
VCA, 2017 | 2017 | AUDI | A3 Cabriolet | ICEV-p |  |  | 6 |  | NEDC | 1.7186
VCA, 2017 | 2017 | AUDI | A3 Cabriolet | ICEV-p |  |  | 6 |  | NEDC | 1.7464
VCA, 2017 | 2017 | AUDI | A3 Cabriolet | ICEV-p |  |  | 6 |  | NEDC | 1.885
VCA, 2017 | 2017 | AUDI | A3 Hatchback | ICEV-p |  |  | 6 |  | NEDC | 1.2474
VCA, 2017 | 2017 | AUDI | A3 Hatchback | ICEV-p |  |  | 6 |  | NEDC | 1.3028
VCA, 2017 | 2017 | AUDI | A3 Hatchback | ICEV-p |  |  | 6 |  | NEDC | 1.3028
VCA, 2017 | 2017 | AUDI | A3 Hatchback | ICEV-p |  |  | 6 |  | NEDC | 1.2474
VCA, 2017 | 2017 | AUDI | A3 Hatchback | ICEV-p |  |  | 6 |  | NEDC | 1.3028
VCA, 2017 | 2017 | AUDI | A3 Hatchback | ICEV-p |  |  | 6 |  | NEDC | 1.3028
VCA, 2017 | 2017 | AUDI | A3 Hatchback | ICEV-p |  |  | 6 |  | NEDC | 1.2474
VCA, 2017 | 2017 | AUDI | A3 Hatchback | ICEV-p |  |  | 6 |  | NEDC | 1.2751
VCA, 2017 | 2017 | AUDI | A3 Hatchback | ICEV-p |  |  | 6 |  | NEDC | 1.3028
VCA, 2017 | 2017 | AUDI | A3 Hatchback | ICEV-p |  |  | 6 |  | NEDC | 1.3028
VCA, 2017 | 2017 | AUDI | A3 Hatchback | ICEV-p |  |  | 6 |  | NEDC | 1.3306
VCA, 2017 | 2017 | AUDI | A3 Hatchback | ICEV-p |  |  | 6 |  | NEDC | 1.3583
VCA, 2017 | 2017 | AUDI | A3 Hatchback | ICEV-p |  |  | 6 |  | NEDC | 1.5523
VCA, 2017 | 2017 | AUDI | A3 Hatchback | ICEV-p |  |  | 6 |  | NEDC | 1.58
VCA, 2017 | 2017 | AUDI | A3 Hatchback | ICEV-p |  |  | 6 |  | NEDC | 1.58
VCA, 2017 | 2017 | AUDI | A3 Hatchback | ICEV-p |  |  | 6 |  | NEDC | 1.6078
VCA, 2017 | 2017 | AUDI | A3 Hatchback | ICEV-p |  |  | 6 |  | NEDC | 1.6078
VCA, 2017 | 2017 | AUDI | A3 Hatchback | ICEV-p |  |  | 6 |  | NEDC | 1.6355
VCA, 2017 | 2017 | AUDI | A3 Hatchback | ICEV-p |  |  | 6 |  | NEDC | 1.7741
VCA, 2017 | 2017 | AUDI | A3 Hatchback | ICEV-p |  |  | 6 |  | NEDC | 1.8018
VCA, 2017 | 2017 | AUDI | A3 Hatchback | ICEV-p |  |  | 6 |  | NEDC | 1.9404
VCA, 2017 | 2017 | AUDI | A3 Hatchback | ICEV-p |  |  | 6 |  | NEDC | 1.9681
VCA, 2017 | 2017 | AUDI | A3 Saloon | ICEV-p |  |  | 6 |  | NEDC | 1.3028
VCA, 2017 | 2017 | AUDI | A3 Saloon | ICEV-p |  |  | 6 |  | NEDC | 1.3306
VCA, 2017 | 2017 | AUDI | A3 Saloon | ICEV-p |  |  | 6 |  | NEDC | 1.386
VCA, 2017 | 2017 | AUDI | A3 Saloon | ICEV-p |  |  | 6 |  | NEDC | 1.3306
VCA, 2017 | 2017 | AUDI | A3 Saloon | ICEV-p |  |  | 6 |  | NEDC | 1.3583
VCA, 2017 | 2017 | AUDI | A3 Saloon | ICEV-p |  |  | 6 |  | NEDC | 1.386
VCA, 2017 | 2017 | AUDI | A3 Saloon | ICEV-p |  |  | 6 |  | NEDC | 1.5523
VCA, 2017 | 2017 | AUDI | A3 Saloon | ICEV-p |  |  | 6 |  | NEDC | 1.58
VCA, 2017 | 2017 | AUDI | A3 Saloon | ICEV-p |  |  | 6 |  | NEDC | 1.5523
VCA, 2017 | 2017 | AUDI | A3 Saloon | ICEV-p |  |  | 6 |  | NEDC | 1.58
VCA, 2017 | 2017 | AUDI | A3 Saloon | ICEV-p |  |  | 6 |  | NEDC | 1.6078
VCA, 2017 | 2017 | AUDI | A3 Saloon | ICEV-p |  |  | 6 |  | NEDC | 1.6078
VCA, 2017 | 2017 | AUDI | A3 Saloon | ICEV-p |  |  | 6 |  | NEDC | 1.58
VCA, 2017 | 2017 | AUDI | A3 Saloon | ICEV-p |  |  | 6 |  | NEDC | 1.6078
VCA, 2017 | 2017 | AUDI | A3 Saloon | ICEV-p |  |  | 6 |  | NEDC | 1.6355
VCA, 2017 | 2017 | AUDI | A3 Saloon | ICEV-p |  |  | 6 |  | NEDC | 1.9681
VCA, 2017 | 2017 | AUDI | A3 Saloon | ICEV-p |  |  | 6 |  | NEDC | 1.8018
VCA, 2017 | 2017 | AUDI | A3 Sportback | ICEV-p |  |  | 6 |  | NEDC | 1.2474
VCA, 2017 | 2017 | AUDI | A3 Sportback | ICEV-p |  |  | 6 |  | NEDC | 1.3028
VCA, 2017 | 2017 | AUDI | A3 Sportback | ICEV-p |  |  | 6 |  | NEDC | 1.3028
VCA, 2017 | 2017 | AUDI | A3 Sportback | ICEV-p |  |  | 6 |  | NEDC | 1.2474
VCA, 2017 | 2017 | AUDI | A3 Sportback | ICEV-p |  |  | 6 |  | NEDC | 1.3028
VCA, 2017 | 2017 | AUDI | A3 Sportback | ICEV-p |  |  | 6 |  | NEDC | 1.3028
VCA, 2017 | 2017 | AUDI | A3 Sportback | ICEV-p |  |  | 6 |  | NEDC | 1.2751
VCA, 2017 | 2017 | AUDI | A3 Sportback | ICEV-p |  |  | 6 |  | NEDC | 1.3028
VCA, 2017 | 2017 | AUDI | A3 Sportback | ICEV-p |  |  | 6 |  | NEDC | 1.3306
VCA, 2017 | 2017 | AUDI | A3 Sportback | ICEV-p |  |  | 6 |  | NEDC | 1.3306
VCA, 2017 | 2017 | AUDI | A3 Sportback | ICEV-p |  |  | 6 |  | NEDC | 1.3583
VCA, 2017 | 2017 | AUDI | A3 Sportback | ICEV-p |  |  | 6 |  | NEDC | 1.386
VCA, 2017 | 2017 | AUDI | A3 Sportback | ICEV-p |  |  | 6 |  | NEDC | 1.5523
VCA, 2017 | 2017 | AUDI | A3 Sportback | ICEV-p |  |  | 6 |  | NEDC | 1.58
VCA, 2017 | 2017 | AUDI | A3 Sportback | ICEV-p |  |  | 6 |  | NEDC | 1.58
VCA, 2017 | 2017 | AUDI | A3 Sportback | ICEV-p |  |  | 6 |  | NEDC | 1.6078
VCA, 2017 | 2017 | AUDI | A3 Sportback | ICEV-p |  |  | 6 |  | NEDC | 1.6078
VCA, 2017 | 2017 | AUDI | A3 Sportback | ICEV-p |  |  | 6 |  | NEDC | 1.6355
VCA, 2017 | 2017 | AUDI | A3 Sportback | ICEV-p |  |  | 6 |  | NEDC | 1.8018
VCA, 2017 | 2017 | AUDI | A3 Sportback | ICEV-p |  |  | 6 |  | NEDC | 1.9404
VCA, 2017 | 2017 | AUDI | A3 Sportback | ICEV-p |  |  | 6 |  | NEDC | 1.9681
VCA, 2017 | 2017 | AUDI | A3 Sportback | ICEV-p |  |  | 6 |  | NEDC | 1.8295
VCA, 2017 | 2017 | AUDI | A4 Allroad | ICEV-p |  |  | 6 |  | NEDC | 1.7741
VCA, 2017 | 2017 | AUDI | A4 Allroad | ICEV-p |  |  | 6 |  | NEDC | 1.8295
VCA, 2017 | 2017 | AUDI | A4 Allroad | ICEV-p |  |  | 6 |  | NEDC | 1.8572
VCA, 2017 | 2017 | AUDI | A4 Avant | ICEV-p |  |  | 6 |  | NEDC | 1.4692
VCA, 2017 | 2017 | AUDI | A4 Avant | ICEV-p |  |  | 6 |  | NEDC | 1.4969
VCA, 2017 | 2017 | AUDI | A4 Avant | ICEV-p |  |  | 6 |  | NEDC | 1.5523
VCA, 2017 | 2017 | AUDI | A4 Avant | ICEV-p |  |  | 6 |  | NEDC | 1.5246
VCA, 2017 | 2017 | AUDI | A4 Avant | ICEV-p |  |  | 6 |  | NEDC | 1.5523
VCA, 2017 | 2017 | AUDI | A4 Avant | ICEV-p |  |  | 6 |  | NEDC | 1.6078
VCA, 2017 | 2017 | AUDI | A4 Avant | ICEV-p |  |  | 6 |  | NEDC | 1.6355
VCA, 2017 | 2017 | AUDI | A4 Avant | ICEV-p |  |  | 6 |  | NEDC | 1.6909
VCA, 2017 | 2017 | AUDI | A4 Avant | ICEV-p |  |  | 6 |  | NEDC | 1.6909
VCA, 2017 | 2017 | AUDI | A4 Avant | ICEV-p |  |  | 6 |  | NEDC | 1.7464
VCA, 2017 | 2017 | AUDI | A4 Avant | ICEV-p |  |  | 6 |  | NEDC | 1.7741
VCA, 2017 | 2017 | AUDI | A4 Avant | ICEV-p |  |  | 6 |  | NEDC | 2.079
VCA, 2017 | 2017 | AUDI | A4 Avant | ICEV-p |  |  | 6 |  | NEDC | 2.1067
VCA, 2017 | 2017 | AUDI | A4 Saloon | ICEV-p |  |  | 6 |  | NEDC | 1.4692
VCA, 2017 | 2017 | AUDI | A4 Saloon | ICEV-p |  |  | 6 |  | NEDC | 1.4969
VCA, 2017 | 2017 | AUDI | A4 Saloon | ICEV-p |  |  | 6 |  | NEDC | 1.5523
VCA, 2017 | 2017 | AUDI | A4 Saloon | ICEV-p |  |  | 6 |  | NEDC | 1.58
VCA, 2017 | 2017 | AUDI | A4 Saloon | ICEV-p |  |  | 6 |  | NEDC | 1.4137
VCA, 2017 | 2017 | AUDI | A4 Saloon | ICEV-p |  |  | 6 |  | NEDC | 1.4692
VCA, 2017 | 2017 | AUDI | A4 Saloon | ICEV-p |  |  | 6 |  | NEDC | 1.4969
VCA, 2017 | 2017 | AUDI | A4 Saloon | ICEV-p |  |  | 6 |  | NEDC | 1.6355
VCA, 2017 | 2017 | AUDI | A4 Saloon | ICEV-p |  |  | 6 |  | NEDC | 1.6355
VCA, 2017 | 2017 | AUDI | A4 Saloon | ICEV-p |  |  | 6 |  | NEDC | 1.7186
VCA, 2017 | 2017 | AUDI | A4 Saloon | ICEV-p |  |  | 6 |  | NEDC | 1.7464
VCA, 2017 | 2017 | AUDI | A4 Saloon | ICEV-p |  |  | 6 |  | NEDC | 2.0236
VCA, 2017 | 2017 | AUDI | A4 Saloon | ICEV-p |  |  | 6 |  | NEDC | 2.079
VCA, 2017 | 2017 | AUDI | A5 Cabriolet | ICEV-p |  |  | 6 |  | NEDC | 1.5523
VCA, 2017 | 2017 | AUDI | A5 Cabriolet | ICEV-p |  |  | 6 |  | NEDC | 1.6355
VCA, 2017 | 2017 | AUDI | A5 Cabriolet | ICEV-p |  |  | 6 |  | NEDC | 1.6632
VCA, 2017 | 2017 | AUDI | A5 Cabriolet | ICEV-p |  |  | 6 |  | NEDC | 1.6909
VCA, 2017 | 2017 | AUDI | A5 Cabriolet | ICEV-p |  |  | 6 |  | NEDC | 1.6078
VCA, 2017 | 2017 | AUDI | A5 Cabriolet | ICEV-p |  |  | 6 |  | NEDC | 1.6078
VCA, 2017 | 2017 | AUDI | A5 Cabriolet | ICEV-p |  |  | 6 |  | NEDC | 1.7464
VCA, 2017 | 2017 | AUDI | A5 Cabriolet | ICEV-p |  |  | 6 |  | NEDC | 1.8018
VCA, 2017 | 2017 | AUDI | A5 Cabriolet | ICEV-p |  |  | 6 |  | NEDC | 1.8295
VCA, 2017 | 2017 | AUDI | A5 Cabriolet | ICEV-p |  |  | 6 |  | NEDC | 2.1622
VCA, 2017 | 2017 | AUDI | A5 Coupé | ICEV-p |  |  | 6 |  | NEDC | 1.5523
VCA, 2017 | 2017 | AUDI | A5 Coupé | ICEV-p |  |  | 6 |  | NEDC | 1.58
VCA, 2017 | 2017 | AUDI | A5 Coupé | ICEV-p |  |  | 6 |  | NEDC | 1.4137
VCA, 2017 | 2017 | AUDI | A5 Coupé | ICEV-p |  |  | 6 |  | NEDC | 1.4692
VCA, 2017 | 2017 | AUDI | A5 Coupé | ICEV-p |  |  | 6 |  | NEDC | 1.4969
VCA, 2017 | 2017 | AUDI | A5 Coupé | ICEV-p |  |  | 6 |  | NEDC | 1.6355
VCA, 2017 | 2017 | AUDI | A5 Coupé | ICEV-p |  |  | 6 |  | NEDC | 1.6355
VCA, 2017 | 2017 | AUDI | A5 Coupé | ICEV-p |  |  | 6 |  | NEDC | 1.7186
VCA, 2017 | 2017 | AUDI | A5 Coupé | ICEV-p |  |  | 6 |  | NEDC | 1.7464
VCA, 2017 | 2017 | AUDI | A5 Coupé | ICEV-p |  |  | 6 |  | NEDC | 2.0513
VCA, 2017 | 2017 | AUDI | A5 Sportback | ICEV-p |  |  | 6 |  | NEDC | 1.6355
VCA, 2017 | 2017 | AUDI | A5 Sportback | ICEV-p |  |  | 6 |  | NEDC | 1.7186
VCA, 2017 | 2017 | AUDI | A5 Sportback | ICEV-p |  |  | 6 |  | NEDC | 1.7464
VCA, 2017 | 2017 | AUDI | A5 Sportback | ICEV-p |  |  | 6 |  | NEDC | 2.079
VCA, 2017 | 2017 | AUDI | A6 Avant | ICEV-p |  |  | 6 |  | NEDC | 2.6057
VCA, 2017 | 2017 | AUDI | A6 Avant | ICEV-p |  |  | 6 |  | NEDC | 2.6611
VCA, 2017 | 2017 | AUDI | A6 Saloon | ICEV-p |  |  | 6 |  | NEDC | 2.5502
VCA, 2017 | 2017 | AUDI | A6 Saloon | ICEV-p |  |  | 6 |  | NEDC | 2.6057
VCA, 2017 | 2017 | AUDI | A7 Sportback | ICEV-p |  |  | 6 |  | NEDC | 2.6334
VCA, 2017 | 2017 | AUDI | A8 | ICEV-p |  |  | 6 |  | NEDC | 2.6057
VCA, 2017 | 2017 | AUDI | A8 | ICEV-p |  |  | 6 |  | NEDC | 2.6611
VCA, 2017 | 2017 | AUDI | A8 | ICEV-p |  |  | 6 |  | NEDC | 3.0492
VCA, 2017 | 2017 | AUDI | A8 | ICEV-p |  |  | 6 |  | NEDC | 3.0492
VCA, 2017 | 2017 | AUDI | A8 | ICEV-p |  |  | 6 |  | NEDC | 2.772
VCA, 2017 | 2017 | AUDI | Q2 | ICEV-p |  |  | 6 |  | NEDC | 1.4137
VCA, 2017 | 2017 | AUDI | Q2 | ICEV-p |  |  | 6 |  | NEDC | 1.4692
VCA, 2017 | 2017 | AUDI | Q2 | ICEV-p |  |  | 6 |  | NEDC | 1.5246
VCA, 2017 | 2017 | AUDI | Q2 | ICEV-p |  |  | 6 |  | NEDC | 1.58
VCA, 2017 | 2017 | AUDI | Q2 | ICEV-p |  |  | 6 |  | NEDC | 1.6078
VCA, 2017 | 2017 | AUDI | Q2 | ICEV-p |  |  | 6 |  | NEDC | 1.4414
VCA, 2017 | 2017 | AUDI | Q2 | ICEV-p |  |  | 6 |  | NEDC | 1.4969
VCA, 2017 | 2017 | AUDI | Q2 | ICEV-p |  |  | 6 |  | NEDC | 1.5246
VCA, 2017 | 2017 | AUDI | Q3 | ICEV-p |  |  | 6 |  | NEDC | 1.5246
VCA, 2017 | 2017 | AUDI | Q3 | ICEV-p |  |  | 6 |  | NEDC | 1.6355
VCA, 2017 | 2017 | AUDI | Q3 | ICEV-p |  |  | 6 |  | NEDC | 1.6355
VCA, 2017 | 2017 | AUDI | Q3 | ICEV-p |  |  | 6 |  | NEDC | 1.7186
VCA, 2017 | 2017 | AUDI | Q3 | ICEV-p |  |  | 6 |  | NEDC | 1.58
VCA, 2017 | 2017 | AUDI | Q3 | ICEV-p |  |  | 6 |  | NEDC | 1.6078
VCA, 2017 | 2017 | AUDI | Q3 | ICEV-p |  |  | 6 |  | NEDC | 1.8295
VCA, 2017 | 2017 | AUDI | Q3 | ICEV-p |  |  | 6 |  | NEDC | 1.8572
VCA, 2017 | 2017 | AUDI | Q3 | ICEV-p |  |  | 6 |  | NEDC | 1.9404
VCA, 2017 | 2017 | AUDI | Q5 | ICEV-p |  |  | 6 |  | NEDC | 1.9127
VCA, 2017 | 2017 | AUDI | Q5 | ICEV-p |  |  | 6 |  | NEDC | 1.9404
VCA, 2017 | 2017 | AUDI | Q5 | ICEV-p |  |  | 6 |  | NEDC | 1.9681
VCA, 2017 | 2017 | AUDI | R8 Coupé | ICEV-p |  |  | 6 |  | NEDC | 3.1601
VCA, 2017 | 2017 | AUDI | R8 Coupé | ICEV-p |  |  | 6 |  | NEDC | 3.4096
VCA, 2017 | 2017 | AUDI | R8 Spyder | ICEV-p |  |  | 6 |  | NEDC | 3.2432
VCA, 2017 | 2017 | AUDI | RS Series | ICEV-p |  |  | 6 |  | NEDC | 2.2453
VCA, 2017 | 2017 | AUDI | RS Series | ICEV-p |  |  | 6 |  | NEDC | 2.3839
VCA, 2017 | 2017 | AUDI | RS Series | ICEV-p |  |  | 6 |  | NEDC | 2.3839
VCA, 2017 | 2017 | AUDI | RS Series | ICEV-p |  |  | 6 |  | NEDC | 2.3008
VCA, 2017 | 2017 | AUDI | RS Series | ICEV-p |  |  | 6 |  | NEDC | 2.4116
VCA, 2017 | 2017 | AUDI | RS Series | ICEV-p |  |  | 6 |  | NEDC | 2.6611
VCA, 2017 | 2017 | AUDI | RS Series | ICEV-p |  |  | 6 |  | NEDC | 2.6611
VCA, 2017 | 2017 | AUDI | RS Series | ICEV-p |  |  | 6 |  | NEDC | 2.6334
VCA, 2017 | 2017 | AUDI | RS Series | ICEV-p |  |  | 6 |  | NEDC | 2.6334
VCA, 2017 | 2017 | AUDI | TT Coupé | ICEV-p |  |  | 6 |  | NEDC | 1.6632
VCA, 2017 | 2017 | AUDI | TT Coupé | ICEV-p |  |  | 6 |  | NEDC | 1.6909
VCA, 2017 | 2017 | AUDI | TT Coupé | ICEV-p |  |  | 6 |  | NEDC | 1.8018
VCA, 2017 | 2017 | AUDI | TT Coupé | ICEV-p |  |  | 6 |  | NEDC | 1.8295
VCA, 2017 | 2017 | AUDI | TT Coupé | ICEV-p |  |  | 6 |  | NEDC | 2.0236
VCA, 2017 | 2017 | AUDI | TT Coupé | ICEV-p |  |  | 6 |  | NEDC | 1.9127
VCA, 2017 | 2017 | AUDI | TT Coupé | ICEV-p |  |  | 6 |  | NEDC | 2.273
VCA, 2017 | 2017 | AUDI | TT Roadster | ICEV-p |  |  | 6 |  | NEDC | 1.6909
VCA, 2017 | 2017 | AUDI | TT Roadster | ICEV-p |  |  | 6 |  | NEDC | 1.7186
VCA, 2017 | 2017 | AUDI | TT Roadster | ICEV-p |  |  | 6 |  | NEDC | 1.8572
VCA, 2017 | 2017 | AUDI | TT Roadster | ICEV-p |  |  | 6 |  | NEDC | 1.9127
VCA, 2017 | 2017 | AUDI | TT Roadster | ICEV-p |  |  | 6 |  | NEDC | 1.9681
VCA, 2017 | 2017 | AUDI | TT Roadster | ICEV-p |  |  | 6 |  | NEDC | 2.079
VCA, 2017 | 2017 | AUDI | TT Roadster | ICEV-p |  |  | 6 |  | NEDC | 2.3008
VCA, 2017 | 2017 | BENTLEY MOTORS | Bentayga, MY2017 | ICEV-p |  | 2017 | 6 |  | NEDC | 3.6313
VCA, 2017 | 2017 | BENTLEY MOTORS | Bentayga, MY2018 | ICEV-p |  | 2018 | 6 |  | NEDC | 3.6313
VCA, 2017 | 2017 | BENTLEY MOTORS | Continental | ICEV-p |  |  | 6 |  | NEDC | 2.9383
VCA, 2017 | 2017 | BENTLEY MOTORS | Continental | ICEV-p |  |  | 6 |  | NEDC | 3.0215
VCA, 2017 | 2017 | BENTLEY MOTORS | Continental | ICEV-p |  |  | 6 |  | NEDC | 2.966
VCA, 2017 | 2017 | BENTLEY MOTORS | Continental | ICEV-p |  |  | 6 |  | NEDC | 3.0769
VCA, 2017 | 2017 | BENTLEY MOTORS | Continental, MY2016 | ICEV-p |  | 2016 | 6 |  | NEDC | 3.9362
VCA, 2017 | 2017 | BENTLEY MOTORS | Continental, MY2016 | ICEV-p |  | 2016 | 6 |  | NEDC | 3.964
VCA, 2017 | 2017 | BENTLEY MOTORS | Continental, MY2016 | ICEV-p |  | 2016 | 6 |  | NEDC | 4.0471
VCA, 2017 | 2017 | BENTLEY MOTORS | Continental, MY2016 | ICEV-p |  | 2016 | 6 |  | NEDC | 4.1303
VCA, 2017 | 2017 | BENTLEY MOTORS | Continental, MY2017 | ICEV-p |  | 2017 | 6 |  | NEDC | 4.352
VCA, 2017 | 2017 | BENTLEY MOTORS | Continental, MY2017 | ICEV-p |  | 2017 | 6 |  | NEDC | 4.4075
VCA, 2017 | 2017 | BENTLEY MOTORS | Flying Spur, MY2015 | ICEV-p |  | 2015 | 6 |  | NEDC | 3.0215
VCA, 2017 | 2017 | BENTLEY MOTORS | Flying Spur, MY2017 | ICEV-p |  | 2017 | 6 |  | NEDC | 3.0215
VCA, 2017 | 2017 | BENTLEY MOTORS | Flying Spur, MY2017 | ICEV-p |  | 2017 | 6 |  | NEDC | 4.0748
VCA, 2017 | 2017 | BENTLEY MOTORS | Flying Spur, MY2017 | ICEV-p |  | 2017 | 6 |  | NEDC | 4.0748
VCA, 2017 | 2017 | BENTLEY MOTORS | Mulsanne, MY2017 | ICEV-p |  | 2017 | 6 |  | NEDC | 4.158
VCA, 2017 | 2017 | BENTLEY MOTORS | Mulsanne, MY2017 | ICEV-p |  | 2017 | 6 |  | NEDC | 4.158
VCA, 2017 | 2017 | BENTLEY MOTORS | Mulsanne, MY2017 | ICEV-p |  | 2017 | 6 |  | NEDC | 4.158
VCA, 2017 | 2017 | BMW | 1 Series 3-door F21, From July 2016 | ICEV-p |  | 2016 | 6 |  | NEDC | 1.6078
VCA, 2017 | 2017 | BMW | 1 Series 3-door F21, From July 2016 | ICEV-p |  | 2016 | 6 |  | NEDC | 1.6632
VCA, 2017 | 2017 | BMW | 1 Series 3-door F21, From July 2016 | ICEV-p |  | 2016 | 6 |  | NEDC | 1.6355
VCA, 2017 | 2017 | BMW | 1 Series 3-door F21, From July 2016 | ICEV-p |  | 2016 | 6 |  | NEDC | 1.6909
VCA, 2017 | 2017 | BMW | 1 Series 3-door F21, From July 2016 | ICEV-p |  | 2016 | 6 |  | NEDC | 1.6355
VCA, 2017 | 2017 | BMW | 1 Series 3-door F21, From July 2016 | ICEV-p |  | 2016 | 6 |  | NEDC | 1.9681
VCA, 2017 | 2017 | BMW | 1 Series 3-door F21, From July 2016 | ICEV-p |  | 2016 | 6 |  | NEDC | 2.1622
VCA, 2017 | 2017 | BMW | 1 Series 3-door F21, From September 2012 | ICEV-p |  | 2012 | 6 |  | NEDC | 1.3306
VCA, 2017 | 2017 | BMW | 1 Series 3-door F21, From September 2012 | ICEV-p |  | 2012 | 6 |  | NEDC | 1.386
VCA, 2017 | 2017 | BMW | 1 Series 3-door F21, From September 2012 | ICEV-p |  | 2012 | 6 |  | NEDC | 1.4137
VCA, 2017 | 2017 | BMW | 1 Series 3-door F21, From September 2012 | ICEV-p |  | 2012 | 6 |  | NEDC | 1.4692
VCA, 2017 | 2017 | BMW | 1 Series 3-door F21, From September 2012 | ICEV-p |  | 2012 | 6 |  | NEDC | 1.4414
VCA, 2017 | 2017 | BMW | 1 Series 3-door F21, From September 2012 | ICEV-p |  | 2012 | 6 |  | NEDC | 1.4969
VCA, 2017 | 2017 | BMW | 1 Series 3-door F21, From September 2012 | ICEV-p |  | 2012 | 6 |  | NEDC | 1.58
VCA, 2017 | 2017 | BMW | 1 Series 3-door F21, From September 2012 | ICEV-p |  | 2012 | 6 |  | NEDC | 1.6078
VCA, 2017 | 2017 | BMW | 1 Series 3-door F21, From September 2012 | ICEV-p |  | 2012 | 6 |  | NEDC | 1.6355
VCA, 2017 | 2017 | BMW | 1 Series 3-door F21, From September 2012 | ICEV-p |  | 2012 | 6 |  | NEDC | 1.6632
VCA, 2017 | 2017 | BMW | 1 Series 3-door F21, From September 2012 | ICEV-p |  | 2012 | 6 |  | NEDC | 1.8018
VCA, 2017 | 2017 | BMW | 1 Series 3-door F21, From September 2012 | ICEV-p |  | 2012 | 6 |  | NEDC | 1.8572
VCA, 2017 | 2017 | BMW | 1 Series 3-door F21, From September 2012 | ICEV-p |  | 2012 | 6 |  | NEDC | 2.079
VCA, 2017 | 2017 | BMW | 1 Series 3-door F21, From September 2012 | ICEV-p |  | 2012 | 6 |  | NEDC | 2.2176
VCA, 2017 | 2017 | BMW | 1 Series 5-door F20, From July 2016 | ICEV-p |  | 2016 | 6 |  | NEDC | 1.6078
VCA, 2017 | 2017 | BMW | 1 Series 5-door F20, From July 2016 | ICEV-p |  | 2016 | 6 |  | NEDC | 1.6632
VCA, 2017 | 2017 | BMW | 1 Series 5-door F20, From July 2016 | ICEV-p |  | 2016 | 6 |  | NEDC | 1.6355
VCA, 2017 | 2017 | BMW | 1 Series 5-door F20, From July 2016 | ICEV-p |  | 2016 | 6 |  | NEDC | 1.6909
VCA, 2017 | 2017 | BMW | 1 Series 5-door F20, From July 2016 | ICEV-p |  | 2016 | 6 |  | NEDC | 1.6355
VCA, 2017 | 2017 | BMW | 1 Series 5-door F20, From July 2016 | ICEV-p |  | 2016 | 6 |  | NEDC | 1.9681
VCA, 2017 | 2017 | BMW | 1 Series 5-door F20, From July 2016 | ICEV-p |  | 2016 | 6 |  | NEDC | 2.1622
VCA, 2017 | 2017 | BMW | 1 Series 5-door F20, From September 2011 | ICEV-p |  | 2011 | 6 |  | NEDC | 1.3306
VCA, 2017 | 2017 | BMW | 1 Series 5-door F20, From September 2011 | ICEV-p |  | 2011 | 6 |  | NEDC | 1.386
VCA, 2017 | 2017 | BMW | 1 Series 5-door F20, From September 2011 | ICEV-p |  | 2011 | 6 |  | NEDC | 1.4137
VCA, 2017 | 2017 | BMW | 1 Series 5-door F20, From September 2011 | ICEV-p |  | 2011 | 6 |  | NEDC | 1.4692
VCA, 2017 | 2017 | BMW | 1 Series 5-door F20, From September 2011 | ICEV-p |  | 2011 | 6 |  | NEDC | 1.4414
VCA, 2017 | 2017 | BMW | 1 Series 5-door F20, From September 2011 | ICEV-p |  | 2011 | 6 |  | NEDC | 1.4969
VCA, 2017 | 2017 | BMW | 1 Series 5-door F20, From September 2011 | ICEV-p |  | 2011 | 6 |  | NEDC | 1.58
VCA, 2017 | 2017 | BMW | 1 Series 5-door F20, From September 2011 | ICEV-p |  | 2011 | 6 |  | NEDC | 1.6078
VCA, 2017 | 2017 | BMW | 1 Series 5-door F20, From September 2011 | ICEV-p |  | 2011 | 6 |  | NEDC | 1.6355
VCA, 2017 | 2017 | BMW | 1 Series 5-door F20, From September 2011 | ICEV-p |  | 2011 | 6 |  | NEDC | 1.6632
VCA, 2017 | 2017 | BMW | 1 Series 5-door F20, From September 2011 | ICEV-p |  | 2011 | 6 |  | NEDC | 1.8018
VCA, 2017 | 2017 | BMW | 1 Series 5-door F20, From September 2011 | ICEV-p |  | 2011 | 6 |  | NEDC | 1.8572
VCA, 2017 | 2017 | BMW | 1 Series 5-door F20, From September 2011 | ICEV-p |  | 2011 | 6 |  | NEDC | 2.079
VCA, 2017 | 2017 | BMW | 1 Series 5-door F20, From September 2011 | ICEV-p |  | 2011 | 6 |  | NEDC | 2.2176
VCA, 2017 | 2017 | BMW | 2 Series Active Tourer F45, From March 2016 | ICEV-p |  | 2016 | 6 |  | NEDC | 1.4137
VCA, 2017 | 2017 | BMW | 2 Series Active Tourer F45, From March 2016 | ICEV-p |  | 2016 | 6 |  | NEDC | 1.4692
VCA, 2017 | 2017 | BMW | 2 Series Active Tourer F45, From September 2014 | ICEV-p |  | 2014 | 6 |  | NEDC | 1.3583
VCA, 2017 | 2017 | BMW | 2 Series Active Tourer F45, From September 2014 | ICEV-p |  | 2014 | 6 |  | NEDC | 1.4137
VCA, 2017 | 2017 | BMW | 2 Series Active Tourer F45, From September 2014 | ICEV-p |  | 2014 | 6 |  | NEDC | 1.4414
VCA, 2017 | 2017 | BMW | 2 Series Active Tourer F45, From September 2014 | ICEV-p |  | 2014 | 6 |  | NEDC | 1.4692
VCA, 2017 | 2017 | BMW | 2 Series Active Tourer F45, From September 2014 | ICEV-p |  | 2014 | 6 |  | NEDC | 1.5523
VCA, 2017 | 2017 | BMW | 2 Series Active Tourer F45, From September 2014 | ICEV-p |  | 2014 | 6 |  | NEDC | 1.6355
VCA, 2017 | 2017 | BMW | 2 Series Active Tourer F45, From September 2014 | ICEV-p |  | 2014 | 6 |  | NEDC | 1.6078
VCA, 2017 | 2017 | BMW | 2 Series Active Tourer F45, From September 2014 | ICEV-p |  | 2014 | 6 |  | NEDC | 1.6909
VCA, 2017 | 2017 | BMW | 2 Series Active Tourer F45, From September 2014 | ICEV-p |  | 2014 | 6 |  | NEDC | 1.7741
VCA, 2017 | 2017 | BMW | 2 Series Active Tourer F45, From September 2014 | ICEV-p |  | 2014 | 6 |  | NEDC | 1.8018
VCA, 2017 | 2017 | BMW | 2 Series Convertible F23, From February 2015 | ICEV-p |  | 2015 | 6 |  | NEDC | 1.5523
VCA, 2017 | 2017 | BMW | 2 Series Convertible F23, From February 2015 | ICEV-p |  | 2015 | 6 |  | NEDC | 1.6078
VCA, 2017 | 2017 | BMW | 2 Series Convertible F23, From February 2015 | ICEV-p |  | 2015 | 6 |  | NEDC | 1.6078
VCA, 2017 | 2017 | BMW | 2 Series Convertible F23, From February 2015 | ICEV-p |  | 2015 | 6 |  | NEDC | 1.6632
VCA, 2017 | 2017 | BMW | 2 Series Convertible F23, From February 2015 | ICEV-p |  | 2015 | 6 |  | NEDC | 1.7464
VCA, 2017 | 2017 | BMW | 2 Series Convertible F23, From February 2015 | ICEV-p |  | 2015 | 6 |  | NEDC | 1.8572
VCA, 2017 | 2017 | BMW | 2 Series Convertible F23, From February 2015 | ICEV-p |  | 2015 | 6 |  | NEDC | 1.9127
VCA, 2017 | 2017 | BMW | 2 Series Convertible F23, From February 2015 | ICEV-p |  | 2015 | 6 |  | NEDC | 1.8018
VCA, 2017 | 2017 | BMW | 2 Series Convertible F23, From February 2015 | ICEV-p |  | 2015 | 6 |  | NEDC | 1.8572
VCA, 2017 | 2017 | BMW | 2 Series Convertible F23, From February 2015 | ICEV-p |  | 2015 | 6 |  | NEDC | 1.9404
VCA, 2017 | 2017 | BMW | 2 Series Convertible F23, From February 2015 | ICEV-p |  | 2015 | 6 |  | NEDC | 2.1899
VCA, 2017 | 2017 | BMW | 2 Series Convertible F23, From February 2015 | ICEV-p |  | 2015 | 6 |  | NEDC | 2.3562
VCA, 2017 | 2017 | BMW | 2 Series Convertible F23, From July 2016 | ICEV-p |  | 2016 | 6 |  | NEDC | 1.6909
VCA, 2017 | 2017 | BMW | 2 Series Convertible F23, From July 2016 | ICEV-p |  | 2016 | 6 |  | NEDC | 1.7741
VCA, 2017 | 2017 | BMW | 2 Series Convertible F23, From July 2016 | ICEV-p |  | 2016 | 6 |  | NEDC | 1.6909
VCA, 2017 | 2017 | BMW | 2 Series Convertible F23, From July 2016 | ICEV-p |  | 2016 | 6 |  | NEDC | 1.8018
VCA, 2017 | 2017 | BMW | 2 Series Convertible F23, From July 2016 | ICEV-p |  | 2016 | 6 |  | NEDC | 1.7186
VCA, 2017 | 2017 | BMW | 2 Series Convertible F23, From July 2016 | ICEV-p |  | 2016 | 6 |  | NEDC | 1.885
VCA, 2017 | 2017 | BMW | 2 Series Convertible F23, From July 2016 | ICEV-p |  | 2016 | 6 |  | NEDC | 2.0513
VCA, 2017 | 2017 | BMW | 2 Series Convertible F23, From July 2016 | ICEV-p |  | 2016 | 6 |  | NEDC | 2.3008
VCA, 2017 | 2017 | BMW | 2 Series Coupé F22, From July 2016 | ICEV-p |  | 2016 | 6 |  | NEDC | 1.6078
VCA, 2017 | 2017 | BMW | 2 Series Coupé F22, From July 2016 | ICEV-p |  | 2016 | 6 |  | NEDC | 1.6632
VCA, 2017 | 2017 | BMW | 2 Series Coupé F22, From July 2016 | ICEV-p |  | 2016 | 6 |  | NEDC | 1.6355
VCA, 2017 | 2017 | BMW | 2 Series Coupé F22, From July 2016 | ICEV-p |  | 2016 | 6 |  | NEDC | 1.6909
VCA, 2017 | 2017 | BMW | 2 Series Coupé F22, From July 2016 | ICEV-p |  | 2016 | 6 |  | NEDC | 1.6355
VCA, 2017 | 2017 | BMW | 2 Series Coupé F22, From July 2016 | ICEV-p |  | 2016 | 6 |  | NEDC | 1.7741
VCA, 2017 | 2017 | BMW | 2 Series Coupé F22, From July 2016 | ICEV-p |  | 2016 | 6 |  | NEDC | 1.9681
VCA, 2017 | 2017 | BMW | 2 Series Coupé F22, From July 2016 | ICEV-p |  | 2016 | 6 |  | NEDC | 2.1622
VCA, 2017 | 2017 | BMW | 2 Series Coupé F22, From March 2014 | ICEV-p |  | 2014 | 6 |  | NEDC | 1.4692
VCA, 2017 | 2017 | BMW | 2 Series Coupé F22, From March 2014 | ICEV-p |  | 2014 | 6 |  | NEDC | 1.4969
VCA, 2017 | 2017 | BMW | 2 Series Coupé F22, From March 2014 | ICEV-p |  | 2014 | 6 |  | NEDC | 1.5246
VCA, 2017 | 2017 | BMW | 2 Series Coupé F22, From March 2014 | ICEV-p |  | 2014 | 6 |  | NEDC | 1.5523
VCA, 2017 | 2017 | BMW | 2 Series Coupé F22, From March 2014 | ICEV-p |  | 2014 | 6 |  | NEDC | 1.7464
VCA, 2017 | 2017 | BMW | 2 Series Coupé F22, From March 2014 | ICEV-p |  | 2014 | 6 |  | NEDC | 1.6355
VCA, 2017 | 2017 | BMW | 2 Series Coupé F22, From March 2014 | ICEV-p |  | 2014 | 6 |  | NEDC | 1.7741
VCA, 2017 | 2017 | BMW | 2 Series Coupé F22, From March 2014 | ICEV-p |  | 2014 | 6 |  | NEDC | 1.6632
VCA, 2017 | 2017 | BMW | 2 Series Coupé F22, From March 2014 | ICEV-p |  | 2014 | 6 |  | NEDC | 1.7741
VCA, 2017 | 2017 | BMW | 2 Series Coupé F22, From March 2014 | ICEV-p |  | 2014 | 6 |  | NEDC | 1.8295
VCA, 2017 | 2017 | BMW | 2 Series Coupé F22, From March 2014 | ICEV-p |  | 2014 | 6 |  | NEDC | 2.1067
VCA, 2017 | 2017 | BMW | 2 Series Coupé F22, From March 2014 | ICEV-p |  | 2014 | 6 |  | NEDC | 2.2453
VCA, 2017 | 2017 | BMW | 2 Series Gran Tourer F46, From June 2015 | ICEV-p |  | 2015 | 6 |  | NEDC | 1.4692
VCA, 2017 | 2017 | BMW | 2 Series Gran Tourer F46, From June 2015 | ICEV-p |  | 2015 | 6 |  | NEDC | 1.4969
VCA, 2017 | 2017 | BMW | 2 Series Gran Tourer F46, From June 2015 | ICEV-p |  | 2015 | 6 |  | NEDC | 1.5246
VCA, 2017 | 2017 | BMW | 2 Series Gran Tourer F46, From June 2015 | ICEV-p |  | 2015 | 6 |  | NEDC | 1.5246
VCA, 2017 | 2017 | BMW | 2 Series Gran Tourer F46, From June 2015 | ICEV-p |  | 2015 | 6 |  | NEDC | 1.7464
VCA, 2017 | 2017 | BMW | 2 Series Gran Tourer F46, From June 2015 | ICEV-p |  | 2015 | 6 |  | NEDC | 1.6355
VCA, 2017 | 2017 | BMW | 2 Series Gran Tourer F46, From June 2015 | ICEV-p |  | 2015 | 6 |  | NEDC | 1.6909
VCA, 2017 | 2017 | BMW | 2 Series Gran Tourer F46, From June 2015 | ICEV-p |  | 2015 | 6 |  | NEDC | 1.7741
VCA, 2017 | 2017 | BMW | 2 Series Gran Tourer F46, From March 2016 | ICEV-p |  | 2016 | 6 |  | NEDC | 1.5246
VCA, 2017 | 2017 | BMW | 2 Series Gran Tourer F46, From March 2016 | ICEV-p |  | 2016 | 6 |  | NEDC | 1.5523
VCA, 2017 | 2017 | BMW | 2 Series Gran Tourer F46, From March 2016 | ICEV-p |  | 2016 | 6 |  | NEDC | 1.6632
VCA, 2017 | 2017 | BMW | 2 Series Gran Tourer F46, From March 2016 | ICEV-p |  | 2016 | 6 |  | NEDC | 1.7186
VCA, 2017 | 2017 | BMW | 2 Series M Coupé F87, From April 2016 | ICEV-p |  | 2016 | 6 |  | NEDC | 2.1899
VCA, 2017 | 2017 | BMW | 2 Series M Coupé F87, From April 2016 | ICEV-p |  | 2016 | 6 |  | NEDC | 2.3562
VCA, 2017 | 2017 | BMW | 3 Series Gran Turismo F34, From July 2016 | ICEV-p |  | 2016 | 6 |  | NEDC | 1.6355
VCA, 2017 | 2017 | BMW | 3 Series Gran Turismo F34, From July 2016 | ICEV-p |  | 2016 | 6 |  | NEDC | 1.7186
VCA, 2017 | 2017 | BMW | 3 Series Gran Turismo F34, From July 2016 | ICEV-p |  | 2016 | 6 |  | NEDC | 1.6909
VCA, 2017 | 2017 | BMW | 3 Series Gran Turismo F34, From July 2016 | ICEV-p |  | 2016 | 6 |  | NEDC | 1.7741
VCA, 2017 | 2017 | BMW | 3 Series Gran Turismo F34, From July 2016 | ICEV-p |  | 2016 | 6 |  | NEDC | 1.7741
VCA, 2017 | 2017 | BMW | 3 Series Gran Turismo F34, From July 2016 | ICEV-p |  | 2016 | 6 |  | NEDC | 1.6632
VCA, 2017 | 2017 | BMW | 3 Series Gran Turismo F34, From July 2016 | ICEV-p |  | 2016 | 6 |  | NEDC | 1.7186
VCA, 2017 | 2017 | BMW | 3 Series Gran Turismo F34, From July 2016 | ICEV-p |  | 2016 | 6 |  | NEDC | 1.885
VCA, 2017 | 2017 | BMW | 3 Series Gran Turismo F34, From July 2016 | ICEV-p |  | 2016 | 6 |  | NEDC | 1.8295
VCA, 2017 | 2017 | BMW | 3 Series Gran Turismo F34, From July 2016 | ICEV-p |  | 2016 | 6 |  | NEDC | 1.9681
VCA, 2017 | 2017 | BMW | 3 Series Gran Turismo F34, From July 2016 | ICEV-p |  | 2016 | 6 |  | NEDC | 1.9404
VCA, 2017 | 2017 | BMW | 3 Series Gran Turismo F34, From July 2016 | ICEV-p |  | 2016 | 6 |  | NEDC | 2.0236
VCA, 2017 | 2017 | BMW | 3 Series Gran Turismo F34, From June 2013 | ICEV-p |  | 2013 | 6 |  | NEDC | 1.7464
VCA, 2017 | 2017 | BMW | 3 Series Gran Turismo F34, From June 2013 | ICEV-p |  | 2013 | 6 |  | NEDC | 1.7741
VCA, 2017 | 2017 | BMW | 3 Series Gran Turismo F34, From June 2013 | ICEV-p |  | 2013 | 6 |  | NEDC | 1.8018
VCA, 2017 | 2017 | BMW | 3 Series Gran Turismo F34, From June 2013 | ICEV-p |  | 2013 | 6 |  | NEDC | 1.8572
VCA, 2017 | 2017 | BMW | 3 Series Gran Turismo F34, From June 2013 | ICEV-p |  | 2013 | 6 |  | NEDC | 1.885
VCA, 2017 | 2017 | BMW | 3 Series Gran Turismo F34, From June 2013 | ICEV-p |  | 2013 | 6 |  | NEDC | 1.8572
VCA, 2017 | 2017 | BMW | 3 Series Gran Turismo F34, From June 2013 | ICEV-p |  | 2013 | 6 |  | NEDC | 1.9681
VCA, 2017 | 2017 | BMW | 3 Series Gran Turismo F34, From June 2013 | ICEV-p |  | 2013 | 6 |  | NEDC | 1.885
VCA, 2017 | 2017 | BMW | 3 Series Gran Turismo F34, From June 2013 | ICEV-p |  | 2013 | 6 |  | NEDC | 1.9958
VCA, 2017 | 2017 | BMW | 3 Series Gran Turismo F34, From June 2013 | ICEV-p |  | 2013 | 6 |  | NEDC | 1.885
VCA, 2017 | 2017 | BMW | 3 Series Gran Turismo F34, From June 2013 | ICEV-p |  | 2013 | 6 |  | NEDC | 1.8018
VCA, 2017 | 2017 | BMW | 3 Series Gran Turismo F34, From June 2013 | ICEV-p |  | 2013 | 6 |  | NEDC | 1.885
VCA, 2017 | 2017 | BMW | 3 Series Gran Turismo F34, From June 2013 | ICEV-p |  | 2013 | 6 |  | NEDC | 2.1344
VCA, 2017 | 2017 | BMW | 3 Series Gran Turismo F34, From June 2013 | ICEV-p |  | 2013 | 6 |  | NEDC | 2.2453
VCA, 2017 | 2017 | BMW | 3 Series Gran Turismo F34, From June 2013 | ICEV-p |  | 2013 | 6 |  | NEDC | 2.1622
VCA, 2017 | 2017 | BMW | 3 Series Gran Turismo F34, From June 2013 | ICEV-p |  | 2013 | 6 |  | NEDC | 2.273
VCA, 2017 | 2017 | BMW | 3 Series Saloon F30, From February 2012 | ICEV-p |  | 2012 | 6 |  | NEDC | 1.4414
VCA, 2017 | 2017 | BMW | 3 Series Saloon F30, From February 2012 | ICEV-p |  | 2012 | 6 |  | NEDC | 1.4969
VCA, 2017 | 2017 | BMW | 3 Series Saloon F30, From February 2012 | ICEV-p |  | 2012 | 6 |  | NEDC | 1.4969
VCA, 2017 | 2017 | BMW | 3 Series Saloon F30, From February 2012 | ICEV-p |  | 2012 | 6 |  | NEDC | 1.5246
VCA, 2017 | 2017 | BMW | 3 Series Saloon F30, From February 2012 | ICEV-p |  | 2012 | 6 |  | NEDC | 1.5246
VCA, 2017 | 2017 | BMW | 3 Series Saloon F30, From February 2012 | ICEV-p |  | 2012 | 6 |  | NEDC | 1.6078
VCA, 2017 | 2017 | BMW | 3 Series Saloon F30, From February 2012 | ICEV-p |  | 2012 | 6 |  | NEDC | 1.6078
VCA, 2017 | 2017 | BMW | 3 Series Saloon F30, From February 2012 | ICEV-p |  | 2012 | 6 |  | NEDC | 1.6355
VCA, 2017 | 2017 | BMW | 3 Series Saloon F30, From February 2012 | ICEV-p |  | 2012 | 6 |  | NEDC | 1.6355
VCA, 2017 | 2017 | BMW | 3 Series Saloon F30, From February 2012 | ICEV-p |  | 2012 | 6 |  | NEDC | 1.6909
VCA, 2017 | 2017 | BMW | 3 Series Saloon F30, From February 2012 | ICEV-p |  | 2012 | 6 |  | NEDC | 1.6078
VCA, 2017 | 2017 | BMW | 3 Series Saloon F30, From February 2012 | ICEV-p |  | 2012 | 6 |  | NEDC | 1.8295
VCA, 2017 | 2017 | BMW | 3 Series Saloon F30, From February 2012 | ICEV-p |  | 2012 | 6 |  | NEDC | 1.885
VCA, 2017 | 2017 | BMW | 3 Series Saloon F30, From February 2012 | ICEV-p |  | 2012 | 6 |  | NEDC | 1.8018
VCA, 2017 | 2017 | BMW | 3 Series Saloon F30, From February 2012 | ICEV-p |  | 2012 | 6 |  | NEDC | 1.885
VCA, 2017 | 2017 | BMW | 3 Series Saloon F30, From February 2012 | ICEV-p |  | 2012 | 6 |  | NEDC | 2.1344
VCA, 2017 | 2017 | BMW | 3 Series Touring F31, from September 2012 | ICEV-p |  | 2012 | 6 |  | NEDC | 1.5246
VCA, 2017 | 2017 | BMW | 3 Series Touring F31, from September 2012 | ICEV-p |  | 2012 | 6 |  | NEDC | 1.58
VCA, 2017 | 2017 | BMW | 3 Series Touring F31, from September 2012 | ICEV-p |  | 2012 | 6 |  | NEDC | 1.6078
VCA, 2017 | 2017 | BMW | 3 Series Touring F31, from September 2012 | ICEV-p |  | 2012 | 6 |  | NEDC | 1.6355
VCA, 2017 | 2017 | BMW | 3 Series Touring F31, from September 2012 | ICEV-p |  | 2012 | 6 |  | NEDC | 1.6078
VCA, 2017 | 2017 | BMW | 3 Series Touring F31, from September 2012 | ICEV-p |  | 2012 | 6 |  | NEDC | 1.6909
VCA, 2017 | 2017 | BMW | 3 Series Touring F31, from September 2012 | ICEV-p |  | 2012 | 6 |  | NEDC | 1.6355
VCA, 2017 | 2017 | BMW | 3 Series Touring F31, from September 2012 | ICEV-p |  | 2012 | 6 |  | NEDC | 1.7464
VCA, 2017 | 2017 | BMW | 3 Series Touring F31, from September 2012 | ICEV-p |  | 2012 | 6 |  | NEDC | 1.7464
VCA, 2017 | 2017 | BMW | 3 Series Touring F31, from September 2012 | ICEV-p |  | 2012 | 6 |  | NEDC | 1.6909
VCA, 2017 | 2017 | BMW | 3 Series Touring F31, from September 2012 | ICEV-p |  | 2012 | 6 |  | NEDC | 1.9404
VCA, 2017 | 2017 | BMW | 3 Series Touring F31, from September 2012 | ICEV-p |  | 2012 | 6 |  | NEDC | 1.8018
VCA, 2017 | 2017 | BMW | 3 Series Touring F31, from September 2012 | ICEV-p |  | 2012 | 6 |  | NEDC | 2.0236
VCA, 2017 | 2017 | BMW | 3 Series Touring F31, from September 2012 | ICEV-p |  | 2012 | 6 |  | NEDC | 1.8572
VCA, 2017 | 2017 | BMW | 3 Series Touring F31, from September 2012 | ICEV-p |  | 2012 | 6 |  | NEDC | 1.9404
VCA, 2017 | 2017 | BMW | 4 Series Convertible F33, From March 2014 | ICEV-p |  | 2014 | 6 |  | NEDC | 1.7741
VCA, 2017 | 2017 | BMW | 4 Series Convertible F33, From March 2014 | ICEV-p |  | 2014 | 6 |  | NEDC | 1.8295
VCA, 2017 | 2017 | BMW | 4 Series Convertible F33, From March 2014 | ICEV-p |  | 2014 | 6 |  | NEDC | 1.8295
VCA, 2017 | 2017 | BMW | 4 Series Convertible F33, From March 2014 | ICEV-p |  | 2014 | 6 |  | NEDC | 1.885
VCA, 2017 | 2017 | BMW | 4 Series Convertible F33, From March 2014 | ICEV-p |  | 2014 | 6 |  | NEDC | 1.8295
VCA, 2017 | 2017 | BMW | 4 Series Convertible F33, From March 2014 | ICEV-p |  | 2014 | 6 |  | NEDC | 1.885
VCA, 2017 | 2017 | BMW | 4 Series Convertible F33, From March 2014 | ICEV-p |  | 2014 | 6 |  | NEDC | 1.885
VCA, 2017 | 2017 | BMW | 4 Series Convertible F33, From March 2014 | ICEV-p |  | 2014 | 6 |  | NEDC | 1.9404
VCA, 2017 | 2017 | BMW | 4 Series Convertible F33, From March 2014 | ICEV-p |  | 2014 | 6 |  | NEDC | 2.1344
VCA, 2017 | 2017 | BMW | 4 Series Convertible F33, From March 2014 | ICEV-p |  | 2014 | 6 |  | NEDC | 2.3008
VCA, 2017 | 2017 | BMW | 4 Series Convertible F33, From March 2016 | ICEV-p |  | 2016 | 6 |  | NEDC | 1.6078
VCA, 2017 | 2017 | BMW | 4 Series Convertible F33, From March 2016 | ICEV-p |  | 2016 | 6 |  | NEDC | 1.7186
VCA, 2017 | 2017 | BMW | 4 Series Convertible F33, From March 2016 | ICEV-p |  | 2016 | 6 |  | NEDC | 1.7186
VCA, 2017 | 2017 | BMW | 4 Series Convertible F33, From March 2016 | ICEV-p |  | 2016 | 6 |  | NEDC | 1.7464
VCA, 2017 | 2017 | BMW | 4 Series Convertible F33, From March 2016 | ICEV-p |  | 2016 | 6 |  | NEDC | 1.8295
VCA, 2017 | 2017 | BMW | 4 Series Convertible F33, From March 2016 | ICEV-p |  | 2016 | 6 |  | NEDC | 1.9404
VCA, 2017 | 2017 | BMW | 4 Series Convertible F33, From March 2016 | ICEV-p |  | 2016 | 6 |  | NEDC | 1.9958
VCA, 2017 | 2017 | BMW | 4 Series Coupé F32, From March 2016 | ICEV-p |  | 2016 | 6 |  | NEDC | 1.5246
VCA, 2017 | 2017 | BMW | 4 Series Coupé F32, From March 2016 | ICEV-p |  | 2016 | 6 |  | NEDC | 1.6078
VCA, 2017 | 2017 | BMW | 4 Series Coupé F32, From March 2016 | ICEV-p |  | 2016 | 6 |  | NEDC | 1.6078
VCA, 2017 | 2017 | BMW | 4 Series Coupé F32, From March 2016 | ICEV-p |  | 2016 | 6 |  | NEDC | 1.6909
VCA, 2017 | 2017 | BMW | 4 Series Coupé F32, From March 2016 | ICEV-p |  | 2016 | 6 |  | NEDC | 1.6355
VCA, 2017 | 2017 | BMW | 4 Series Coupé F32, From March 2016 | ICEV-p |  | 2016 | 6 |  | NEDC | 1.7186
VCA, 2017 | 2017 | BMW | 4 Series Coupé F32, From March 2016 | ICEV-p |  | 2016 | 6 |  | NEDC | 1.6078
VCA, 2017 | 2017 | BMW | 4 Series Coupé F32, From March 2016 | ICEV-p |  | 2016 | 6 |  | NEDC | 1.8295
VCA, 2017 | 2017 | BMW | 4 Series Coupé F32, From March 2016 | ICEV-p |  | 2016 | 6 |  | NEDC | 1.9127
VCA, 2017 | 2017 | BMW | 4 Series Coupé F32, From March 2016 | ICEV-p |  | 2016 | 6 |  | NEDC | 1.8018
VCA, 2017 | 2017 | BMW | 4 Series Coupé F32, From March 2016 | ICEV-p |  | 2016 | 6 |  | NEDC | 1.885
VCA, 2017 | 2017 | BMW | 4 Series Coupé F32, From March 2016 | ICEV-p |  | 2016 | 6 |  | NEDC | 2.1344
VCA, 2017 | 2017 | BMW | 4 Series Coupé F32, From October 2013 | ICEV-p |  | 2013 | 6 |  | NEDC | 1.6632
VCA, 2017 | 2017 | BMW | 4 Series Coupé F32, From October 2013 | ICEV-p |  | 2013 | 6 |  | NEDC | 1.6909
VCA, 2017 | 2017 | BMW | 4 Series Coupé F32, From October 2013 | ICEV-p |  | 2013 | 6 |  | NEDC | 1.6909
VCA, 2017 | 2017 | BMW | 4 Series Coupé F32, From October 2013 | ICEV-p |  | 2013 | 6 |  | NEDC | 1.7464
VCA, 2017 | 2017 | BMW | 4 Series Coupé F32, From October 2013 | ICEV-p |  | 2013 | 6 |  | NEDC | 1.7741
VCA, 2017 | 2017 | BMW | 4 Series Coupé F32, From October 2013 | ICEV-p |  | 2013 | 6 |  | NEDC | 1.7464
VCA, 2017 | 2017 | BMW | 4 Series Coupé F32, From October 2013 | ICEV-p |  | 2013 | 6 |  | NEDC | 1.7741
VCA, 2017 | 2017 | BMW | 4 Series Coupé F32, From October 2013 | ICEV-p |  | 2013 | 6 |  | NEDC | 1.885
VCA, 2017 | 2017 | BMW | 4 Series Coupé F32, From October 2013 | ICEV-p |  | 2013 | 6 |  | NEDC | 1.8295
VCA, 2017 | 2017 | BMW | 4 Series Coupé F32, From October 2013 | ICEV-p |  | 2013 | 6 |  | NEDC | 1.9404
VCA, 2017 | 2017 | BMW | 4 Series Coupé F32, From October 2013 | ICEV-p |  | 2013 | 6 |  | NEDC | 1.8295
VCA, 2017 | 2017 | BMW | 4 Series Coupé F32, From October 2013 | ICEV-p |  | 2013 | 6 |  | NEDC | 1.8572
VCA, 2017 | 2017 | BMW | 4 Series Coupé F32, From October 2013 | ICEV-p |  | 2013 | 6 |  | NEDC | 2.0513
VCA, 2017 | 2017 | BMW | 4 Series Coupé F32, From October 2013 | ICEV-p |  | 2013 | 6 |  | NEDC | 2.2453
VCA, 2017 | 2017 | BMW | 4 Series Gran Coupé F36, From June 2014 | ICEV-p |  | 2014 | 6 |  | NEDC | 1.6909
VCA, 2017 | 2017 | BMW | 4 Series Gran Coupé F36, From June 2014 | ICEV-p |  | 2014 | 6 |  | NEDC | 1.7741
VCA, 2017 | 2017 | BMW | 4 Series Gran Coupé F36, From June 2014 | ICEV-p |  | 2014 | 6 |  | NEDC | 1.7464
VCA, 2017 | 2017 | BMW | 4 Series Gran Coupé F36, From June 2014 | ICEV-p |  | 2014 | 6 |  | NEDC | 1.7741
VCA, 2017 | 2017 | BMW | 4 Series Gran Coupé F36, From June 2014 | ICEV-p |  | 2014 | 6 |  | NEDC | 1.7464
VCA, 2017 | 2017 | BMW | 4 Series Gran Coupé F36, From June 2014 | ICEV-p |  | 2014 | 6 |  | NEDC | 1.7741
VCA, 2017 | 2017 | BMW | 4 Series Gran Coupé F36, From June 2014 | ICEV-p |  | 2014 | 6 |  | NEDC | 1.8295
VCA, 2017 | 2017 | BMW | 4 Series Gran Coupé F36, From June 2014 | ICEV-p |  | 2014 | 6 |  | NEDC | 1.9127
VCA, 2017 | 2017 | BMW | 4 Series Gran Coupé F36, From June 2014 | ICEV-p |  | 2014 | 6 |  | NEDC | 1.8018
VCA, 2017 | 2017 | BMW | 4 Series Gran Coupé F36, From June 2014 | ICEV-p |  | 2014 | 6 |  | NEDC | 1.9681
VCA, 2017 | 2017 | BMW | 4 Series Gran Coupé F36, From June 2014 | ICEV-p |  | 2014 | 6 |  | NEDC | 1.8295
VCA, 2017 | 2017 | BMW | 4 Series Gran Coupé F36, From June 2014 | ICEV-p |  | 2014 | 6 |  | NEDC | 1.8572
VCA, 2017 | 2017 | BMW | 4 Series Gran Coupé F36, From June 2014 | ICEV-p |  | 2014 | 6 |  | NEDC | 2.1067
VCA, 2017 | 2017 | BMW | 4 Series Gran Coupé F36, From June 2014 | ICEV-p |  | 2014 | 6 |  | NEDC | 2.3008
VCA, 2017 | 2017 | BMW | 4 Series Gran Coupé F36, From March 2016 | ICEV-p |  | 2016 | 6 |  | NEDC | 1.5246
VCA, 2017 | 2017 | BMW | 4 Series Gran Coupé F36, From March 2016 | ICEV-p |  | 2016 | 6 |  | NEDC | 1.6078
VCA, 2017 | 2017 | BMW | 4 Series Gran Coupé F36, From March 2016 | ICEV-p |  | 2016 | 6 |  | NEDC | 1.6078
VCA, 2017 | 2017 | BMW | 4 Series Gran Coupé F36, From March 2016 | ICEV-p |  | 2016 | 6 |  | NEDC | 1.6909
VCA, 2017 | 2017 | BMW | 4 Series Gran Coupé F36, From March 2016 | ICEV-p |  | 2016 | 6 |  | NEDC | 1.6355
VCA, 2017 | 2017 | BMW | 4 Series Gran Coupé F36, From March 2016 | ICEV-p |  | 2016 | 6 |  | NEDC | 1.7186
VCA, 2017 | 2017 | BMW | 4 Series Gran Coupé F36, From March 2016 | ICEV-p |  | 2016 | 6 |  | NEDC | 1.6078
VCA, 2017 | 2017 | BMW | 4 Series Gran Coupé F36, From March 2016 | ICEV-p |  | 2016 | 6 |  | NEDC | 1.8295
VCA, 2017 | 2017 | BMW | 4 Series Gran Coupé F36, From March 2016 | ICEV-p |  | 2016 | 6 |  | NEDC | 1.9127
VCA, 2017 | 2017 | BMW | 4 Series Gran Coupé F36, From March 2016 | ICEV-p |  | 2016 | 6 |  | NEDC | 1.8018
VCA, 2017 | 2017 | BMW | 4 Series Gran Coupé F36, From March 2016 | ICEV-p |  | 2016 | 6 |  | NEDC | 1.885
VCA, 2017 | 2017 | BMW | 5 Series Gran Turismo F07, From October 2009 | ICEV-p |  | 2009 | 6 |  | NEDC | 2.273
VCA, 2017 | 2017 | BMW | 5 Series Gran Turismo F07, From October 2009 | ICEV-p |  | 2009 | 6 |  | NEDC | 2.3562
VCA, 2017 | 2017 | BMW | 5 Series Gran Turismo F07, From October 2009 | ICEV-p |  | 2009 | 6 |  | NEDC | 2.5502
VCA, 2017 | 2017 | BMW | 5 Series Gran Turismo F07, From October 2009 | ICEV-p |  | 2009 | 6 |  | NEDC | 2.6057
VCA, 2017 | 2017 | BMW | 5 Series Saloon F10, From March 2010 | ICEV-p |  | 2010 | 6 |  | NEDC | 1.6632
VCA, 2017 | 2017 | BMW | 5 Series Saloon F10, From March 2010 | ICEV-p |  | 2010 | 6 |  | NEDC | 1.7741
VCA, 2017 | 2017 | BMW | 5 Series Saloon F10, From March 2010 | ICEV-p |  | 2010 | 6 |  | NEDC | 1.7186
VCA, 2017 | 2017 | BMW | 5 Series Saloon F10, From March 2010 | ICEV-p |  | 2010 | 6 |  | NEDC | 1.7741
VCA, 2017 | 2017 | BMW | 5 Series Saloon F10, From March 2010 | ICEV-p |  | 2010 | 6 |  | NEDC | 1.6909
VCA, 2017 | 2017 | BMW | 5 Series Saloon F10, From March 2010 | ICEV-p |  | 2010 | 6 |  | NEDC | 1.7464
VCA, 2017 | 2017 | BMW | 5 Series Saloon F10, From March 2010 | ICEV-p |  | 2010 | 6 |  | NEDC | 1.8295
VCA, 2017 | 2017 | BMW | 5 Series Saloon F10, From March 2010 | ICEV-p |  | 2010 | 6 |  | NEDC | 1.885
VCA, 2017 | 2017 | BMW | 5 Series Saloon F10, From March 2010 | ICEV-p |  | 2010 | 6 |  | NEDC | 1.8018
VCA, 2017 | 2017 | BMW | 5 Series Saloon F10, From March 2010 | ICEV-p |  | 2010 | 6 |  | NEDC | 2.079
VCA, 2017 | 2017 | BMW | 5 Series Saloon F10, From March 2010 | ICEV-p |  | 2010 | 6 |  | NEDC | 2.1344
VCA, 2017 | 2017 | BMW | 5 Series Saloon F10, From March 2010 | ICEV-p |  | 2010 | 6 |  | NEDC | 2.3839
VCA, 2017 | 2017 | BMW | 5 Series Saloon F10, From March 2010 | ICEV-p |  | 2010 | 6 |  | NEDC | 2.4394
VCA, 2017 | 2017 | BMW | 5 Series Saloon F10, From March 2010 | ICEV-p |  | 2010 | 6 |  | NEDC | 2.7443
VCA, 2017 | 2017 | BMW | 5 Series Saloon G30, From February 2017 | ICEV-p |  | 2017 | 6 |  | NEDC | 1.6078
VCA, 2017 | 2017 | BMW | 5 Series Saloon G30, From February 2017 | ICEV-p |  | 2017 | 6 |  | NEDC | 1.9958
VCA, 2017 | 2017 | BMW | 5 Series Touring F11, From March 2010 | ICEV-p |  | 2010 | 6 |  | NEDC | 1.7464
VCA, 2017 | 2017 | BMW | 5 Series Touring F11, From March 2010 | ICEV-p |  | 2010 | 6 |  | NEDC | 1.7741
VCA, 2017 | 2017 | BMW | 5 Series Touring F11, From March 2010 | ICEV-p |  | 2010 | 6 |  | NEDC | 1.8572
VCA, 2017 | 2017 | BMW | 5 Series Touring F11, From March 2010 | ICEV-p |  | 2010 | 6 |  | NEDC | 1.8018
VCA, 2017 | 2017 | BMW | 5 Series Touring F11, From March 2010 | ICEV-p |  | 2010 | 6 |  | NEDC | 1.9404
VCA, 2017 | 2017 | BMW | 5 Series Touring F11, From March 2010 | ICEV-p |  | 2010 | 6 |  | NEDC | 1.8572
VCA, 2017 | 2017 | BMW | 5 Series Touring F11, From March 2010 | ICEV-p |  | 2010 | 6 |  | NEDC | 1.9958
VCA, 2017 | 2017 | BMW | 5 Series Touring F11, From March 2010 | ICEV-p |  | 2010 | 6 |  | NEDC | 1.8295
VCA, 2017 | 2017 | BMW | 5 Series Touring F11, From March 2010 | ICEV-p |  | 2010 | 6 |  | NEDC | 1.885
VCA, 2017 | 2017 | BMW | 5 Series Touring F11, From March 2010 | ICEV-p |  | 2010 | 6 |  | NEDC | 2.1344
VCA, 2017 | 2017 | BMW | 5 Series Touring F11, From March 2010 | ICEV-p |  | 2010 | 6 |  | NEDC | 2.1899
VCA, 2017 | 2017 | BMW | 6 Series Convertible F12, From March 2011 | ICEV-p |  | 2011 | 6 |  | NEDC | 2.1344
VCA, 2017 | 2017 | BMW | 6 Series Convertible F12, From March 2011 | ICEV-p |  | 2011 | 6 |  | NEDC | 2.1899
VCA, 2017 | 2017 | BMW | 6 Series Convertible F12, From March 2011 | ICEV-p |  | 2011 | 6 |  | NEDC | 2.5225
VCA, 2017 | 2017 | BMW | 6 Series Convertible F12, From March 2011 | ICEV-p |  | 2011 | 6 |  | NEDC | 2.8552
VCA, 2017 | 2017 | BMW | 6 Series Coupé F13, From March 2011 | ICEV-p |  | 2011 | 6 |  | NEDC | 2.1067
VCA, 2017 | 2017 | BMW | 6 Series Coupé F13, From March 2011 | ICEV-p |  | 2011 | 6 |  | NEDC | 2.1344
VCA, 2017 | 2017 | BMW | 6 Series Coupé F13, From March 2011 | ICEV-p |  | 2011 | 6 |  | NEDC | 2.4394
VCA, 2017 | 2017 | BMW | 6 Series Coupé F13, From March 2011 | ICEV-p |  | 2011 | 6 |  | NEDC | 2.7443
VCA, 2017 | 2017 | BMW | 6 Series Gran Coupé F06 , From June 2012 | ICEV-p |  | 2012 | 6 |  | NEDC | 2.1067
VCA, 2017 | 2017 | BMW | 6 Series Gran Coupé F06 , From June 2012 | ICEV-p |  | 2012 | 6 |  | NEDC | 2.1622
VCA, 2017 | 2017 | BMW | 6 Series Gran Coupé F06 , From June 2012 | ICEV-p |  | 2012 | 6 |  | NEDC | 2.4394
VCA, 2017 | 2017 | BMW | 6 Series Gran Coupé F06 , From June 2012 | ICEV-p |  | 2012 | 6 |  | NEDC | 2.7443
VCA, 2017 | 2017 | BMW | 7 Series Saloon G11, From October 2015 | ICEV-p |  | 2015 | 6 |  | NEDC | 2.2176
VCA, 2017 | 2017 | BMW | 7 Series Saloon G11, From October 2015 | ICEV-p |  | 2015 | 6 |  | NEDC | 2.2453
VCA, 2017 | 2017 | BMW | 7 Series Saloon G12, From November 2016 | ICEV-p |  | 2016 | 6 |  | NEDC | 3.5482
VCA, 2017 | 2017 | BMW | 7 Series Saloon G12, From October 2015 | ICEV-p |  | 2015 | 6 |  | NEDC | 1.885
VCA, 2017 | 2017 | BMW | 7 Series Saloon G12, From October 2015 | ICEV-p |  | 2015 | 6 |  | NEDC | 1.9404
VCA, 2017 | 2017 | BMW | M3 Series Saloon F80, From June 2014 | ICEV-p |  | 2014 | 6 |  | NEDC | 2.3008
VCA, 2017 | 2017 | BMW | M3 Series Saloon F80, From June 2014 | ICEV-p |  | 2014 | 6 |  | NEDC | 2.4394
VCA, 2017 | 2017 | BMW | M4 Series Convertible F83, From September 2014 | ICEV-p |  | 2014 | 6 |  | NEDC | 2.4116
VCA, 2017 | 2017 | BMW | M4 Series Convertible F83, From September 2014 | ICEV-p |  | 2014 | 6 |  | NEDC | 2.5225
VCA, 2017 | 2017 | BMW | M4 Series Coupé F82, From June 2014 | ICEV-p |  | 2014 | 6 |  | NEDC | 2.3008
VCA, 2017 | 2017 | BMW | M4 Series Coupé F82, From June 2014 | ICEV-p |  | 2014 | 6 |  | NEDC | 2.4394
VCA, 2017 | 2017 | BMW | X1 Series F48 , From October 2015 | ICEV-p |  | 2015 | 6 |  | NEDC | 1.7464
VCA, 2017 | 2017 | BMW | X1 Series F48 , From October 2015 | ICEV-p |  | 2015 | 6 |  | NEDC | 1.7741
VCA, 2017 | 2017 | BMW | X5 M Series F85, From April 2015 | ICEV-p |  | 2015 | 6 |  | NEDC | 3.0769
VCA, 2017 | 2017 | BMW | X5 Series F15, From November 2013 | ICEV-p |  | 2013 | 6 |  | NEDC | 2.6611
VCA, 2017 | 2017 | BMW | X5 Series F15, From November 2013 | ICEV-p |  | 2013 | 6 |  | NEDC | 2.6888
VCA, 2017 | 2017 | BMW | X6 M Series F86, From April 2015 | ICEV-p |  | 2015 | 6 |  | NEDC | 3.0769
VCA, 2017 | 2017 | BMW | X6 Series F16, From December 2014 | ICEV-p |  | 2014 | 6 |  | NEDC | 2.6888
VCA, 2017 | 2017 | BMW | X6 Series F16, From December 2014 | ICEV-p |  | 2014 | 6 |  | NEDC | 2.6888
VCA, 2017 | 2017 | BMW | Z4 Series E89 Roadster | ICEV-p |  |  | 6 |  | NEDC | 1.885
VCA, 2017 | 2017 | BMW | Z4 Series E89 Roadster | ICEV-p |  |  | 6 |  | NEDC | 1.885
VCA, 2017 | 2017 | BMW | Z4 Series E89 Roadster | ICEV-p |  |  | 6 |  | NEDC | 1.885
VCA, 2017 | 2017 | BMW | Z4 Series E89 Roadster | ICEV-p |  |  | 6 |  | NEDC | 1.885
VCA, 2017 | 2017 | BMW | Z4 Series E89 Roadster | ICEV-p |  |  | 6 |  | NEDC | 1.885
VCA, 2017 | 2017 | BMW | Z4 Series E89 Roadster | ICEV-p |  |  | 6 |  | NEDC | 1.885
VCA, 2017 | 2017 | BMW | Z4 Series E89 Roadster | ICEV-p |  |  | 6 |  | NEDC | 2.5225
VCA, 2017 | 2017 | BMW | Z4 Series E89 Roadster | ICEV-p |  |  | 6 |  | NEDC | 2.6057
VCA, 2017 | 2017 | BMW | Z4 Series E89 Roadster | ICEV-p |  |  | 6 |  | NEDC | 2.5225
VCA, 2017 | 2017 | CHEVROLET | Camaro | ICEV-p |  |  | 6 |  | NEDC | 3.0769
VCA, 2017 | 2017 | CHEVROLET | Camaro | ICEV-p |  |  | 6 |  | NEDC | 3.1878
VCA, 2017 | 2017 | CHEVROLET | Camaro | ICEV-p |  |  | 6 |  | NEDC | 3.465
VCA, 2017 | 2017 | CHEVROLET | Camaro | ICEV-p |  |  | 6 |  | NEDC | 3.5482
VCA, 2017 | 2017 | CHRYSLER JEEP | Jeep Cherokee, MY2017 | ICEV-p |  | 2017 | 6 |  | NEDC | 2.7997
VCA, 2017 | 2017 | CHRYSLER JEEP | Jeep Compass, MY 2015 | ICEV-p |  | 2015 | 6 |  | NEDC | 2.1067
VCA, 2017 | 2017 | CHRYSLER JEEP | Jeep Compass, MY 2015 | ICEV-p |  | 2015 | 6 |  | NEDC | 2.4948
VCA, 2017 | 2017 | CHRYSLER JEEP | Jeep Grand Cherokee, MY2016 | ICEV-p |  | 2016 | 6 |  | NEDC | 3.7422
VCA, 2017 | 2017 | CHRYSLER JEEP | Jeep Grand Cherokee, MY2017 | ICEV-p |  | 2017 | 6 |  | NEDC | 3.7422
VCA, 2017 | 2017 | CHRYSLER JEEP | Jeep Renegade, MY2017 | ICEV-p |  | 2017 | 6 |  | NEDC | 1.6355
VCA, 2017 | 2017 | CHRYSLER JEEP | Jeep Renegade, MY2017 | ICEV-p |  | 2017 | 6 |  | NEDC | 1.6632
VCA, 2017 | 2017 | CHRYSLER JEEP | Jeep Renegade, MY2017 | ICEV-p |  | 2017 | 6 |  | NEDC | 1.6632
VCA, 2017 | 2017 | CHRYSLER JEEP | Jeep Renegade, MY2017 | ICEV-p |  | 2017 | 6 |  | NEDC | 1.9127
VCA, 2017 | 2017 | CHRYSLER JEEP | Jeep Wrangler, MY 2016 | ICEV-p |  | 2016 | 6 |  | NEDC | 3.1601
VCA, 2017 | 2017 | CHRYSLER JEEP | Jeep Wrangler, MY2017 | ICEV-p |  | 2017 | 6 |  | NEDC | 3.1324
VCA, 2017 | 2017 | CHRYSLER JEEP | Jeep Wrangler, MY2017 | ICEV-p |  | 2017 | 6 |  | NEDC | 3.2432
VCA, 2017 | 2017 | CHRYSLER JEEP | Jeep Wrangler, MY2017 | ICEV-p |  | 2017 | 6 |  | NEDC | 3.2155
VCA, 2017 | 2017 | CHRYSLER JEEP | Jeep Wrangler, MY2017 | ICEV-p |  | 2017 | 6 |  | NEDC | 3.2987
VCA, 2017 | 2017 | CITROEN | Berlingo Multispace | ICEV-p |  |  | 6 |  | NEDC | 1.4137
VCA, 2017 | 2017 | CITROEN | Berlingo Multispace | ICEV-p |  |  | 6 |  | NEDC | 1.7741
VCA, 2017 | 2017 | CITROEN | C1 | ICEV-p |  |  | 6 |  | NEDC | 1.192
VCA, 2017 | 2017 | CITROEN | C1 | ICEV-p |  |  | 6 |  | NEDC | 1.1365
VCA, 2017 | 2017 | CITROEN | C1 | ICEV-p |  |  | 6 |  | NEDC | 1.1642
VCA, 2017 | 2017 | CITROEN | C3 | ICEV-p |  |  | 6 |  | NEDC | 1.2751
VCA, 2017 | 2017 | CITROEN | C3 | ICEV-p |  |  | 6 |  | NEDC | 1.3583
VCA, 2017 | 2017 | CITROEN | C3 | ICEV-p |  |  | 6 |  | NEDC | 1.3028
VCA, 2017 | 2017 | CITROEN | C3 | ICEV-p |  |  | 6 |  | NEDC | 1.3028
VCA, 2017 | 2017 | CITROEN | C3 | ICEV-p |  |  | 6 |  | NEDC | 1.3028
VCA, 2017 | 2017 | CITROEN | C3 | ICEV-p |  |  | 6 |  | NEDC | 1.3028
VCA, 2017 | 2017 | CITROEN | C3 Picasso | ICEV-p |  |  | 6 |  | NEDC | 1.386
VCA, 2017 | 2017 | CITROEN | C4 | ICEV-p |  |  | 6 |  | NEDC | 1.3028
VCA, 2017 | 2017 | CITROEN | C4 | ICEV-p |  |  | 6 |  | NEDC | 1.3306
VCA, 2017 | 2017 | CITROEN | C4 | ICEV-p |  |  | 6 |  | NEDC | 1.386
VCA, 2017 | 2017 | CITROEN | C4 | ICEV-p |  |  | 6 |  | NEDC | 1.4137
VCA, 2017 | 2017 | CITROEN | C4 | ICEV-p |  |  | 6 |  | NEDC | 1.3306
VCA, 2017 | 2017 | CITROEN | C4 Cactus | ICEV-p |  |  | 6 |  | NEDC | 1.192
VCA, 2017 | 2017 | CITROEN | C4 Cactus | ICEV-p |  |  | 6 |  | NEDC | 1.192
VCA, 2017 | 2017 | CITROEN | C4 Cactus | ICEV-p |  |  | 6 |  | NEDC | 1.192
VCA, 2017 | 2017 | CITROEN | C4 Cactus | ICEV-p |  |  | 6 |  | NEDC | 1.2751
VCA, 2017 | 2017 | CITROEN | C4 Cactus | ICEV-p |  |  | 6 |  | NEDC | 1.2751
VCA, 2017 | 2017 | CITROEN | C4 Cactus | ICEV-p |  |  | 6 |  | NEDC | 1.2751
VCA, 2017 | 2017 | CITROEN | C4 Cactus | ICEV-p |  |  | 6 |  | NEDC | 1.2751
VCA, 2017 | 2017 | CITROEN | C4 Cactus | ICEV-p |  |  | 6 |  | NEDC | 1.4137
VCA, 2017 | 2017 | CITROEN | C4 Picasso | ICEV-p |  |  | 6 |  | NEDC | 1.4137
VCA, 2017 | 2017 | CITROEN | C4 Picasso | ICEV-p |  |  | 6 |  | NEDC | 1.386
VCA, 2017 | 2017 | CITROEN | C4 Picasso | ICEV-p |  |  | 6 |  | NEDC | 1.386
VCA, 2017 | 2017 | CITROEN | C4 Picasso | ICEV-p |  |  | 6 |  | NEDC | 1.4137
VCA, 2017 | 2017 | CITROEN | Grand C4 Picasso | ICEV-p |  |  | 6 |  | NEDC | 1.386
VCA, 2017 | 2017 | CITROEN | Grand C4 Picasso | ICEV-p |  |  | 6 |  | NEDC | 1.386
VCA, 2017 | 2017 | CITROEN | Grand C4 Picasso | ICEV-p |  |  | 6 |  | NEDC | 1.4137
VCA, 2017 | 2017 | DACIA | Duster Euro6, 2015 | ICEV-p |  | 2015 | 6 |  | NEDC | 1.7741
VCA, 2017 | 2017 | DACIA | Duster Euro6, 2015 | ICEV-p |  | 2015 | 6 |  | NEDC | 1.6909
VCA, 2017 | 2017 | DACIA | Duster Euro6, 2015 | ICEV-p |  | 2015 | 6 |  | NEDC | 1.7741
VCA, 2017 | 2017 | DACIA | Duster Euro6, 2015 | ICEV-p |  | 2015 | 6 |  | NEDC | 1.885
VCA, 2017 | 2017 | DACIA | Logan MCV Euro6, 2015 | ICEV-p |  | 2015 | 6 |  | NEDC | 1.3583
VCA, 2017 | 2017 | DACIA | Logan MCV Euro6, 2015 | ICEV-p |  | 2015 | 6 |  | NEDC | 1.6078
VCA, 2017 | 2017 | DACIA | Logan MCV Euro6, 2015 | ICEV-p |  | 2015 | 6 |  | NEDC | 1.4969
VCA, 2017 | 2017 | DACIA | Logan MCV Euro6, 2015 | ICEV-p |  | 2015 | 6 |  | NEDC | 1.4969
VCA, 2017 | 2017 | DACIA | Sandero Stepway Euro6, 2015 | ICEV-p |  | 2015 | 6 |  | NEDC | 1.4137
VCA, 2017 | 2017 | DACIA | Sandero Euro6 2015 | ICEV-p |  | 2015 | 6 |  | NEDC | 1.3583
VCA, 2017 | 2017 | DACIA | Sandero Euro6 2015 | ICEV-p |  | 2015 | 6 |  | NEDC | 1.6078
VCA, 2017 | 2017 | DACIA | Sandero Euro6 2015 | ICEV-p |  | 2015 | 6 |  | NEDC | 1.4414
VCA, 2017 | 2017 | DACIA | Sandero Euro6 2015 | ICEV-p |  | 2015 | 6 |  | NEDC | 1.4414
VCA, 2017 | 2017 | DS | DS3 | ICEV-p |  |  | 6 |  | NEDC | 1.192
VCA, 2017 | 2017 | DS | DS3 | ICEV-p |  |  | 6 |  | NEDC | 1.2751
VCA, 2017 | 2017 | DS | DS3 | ICEV-p |  |  | 6 |  | NEDC | 1.2474
VCA, 2017 | 2017 | DS | DS3 | ICEV-p |  |  | 6 |  | NEDC | 1.2751
VCA, 2017 | 2017 | DS | DS3 | ICEV-p |  |  | 6 |  | NEDC | 1.5523
VCA, 2017 | 2017 | DS | DS3 | ICEV-p |  |  | 6 |  | NEDC | 1.4969
VCA, 2017 | 2017 | DS | DS3 Cabriolet | ICEV-p |  |  | 6 |  | NEDC | 1.192
VCA, 2017 | 2017 | DS | DS3 Cabriolet | ICEV-p |  |  | 6 |  | NEDC | 1.2751
VCA, 2017 | 2017 | DS | DS3 Cabriolet | ICEV-p |  |  | 6 |  | NEDC | 1.2474
VCA, 2017 | 2017 | DS | DS3 Cabriolet | ICEV-p |  |  | 6 |  | NEDC | 1.5523
VCA, 2017 | 2017 | DS | DS3 Cabriolet | ICEV-p |  |  | 6 |  | NEDC | 1.4969
VCA, 2017 | 2017 | DS | DS4 | ICEV-p |  |  | 6 |  | NEDC | 1.3583
VCA, 2017 | 2017 | DS | DS4 | ICEV-p |  |  | 6 |  | NEDC | 1.386
VCA, 2017 | 2017 | DS | DS4 | ICEV-p |  |  | 6 |  | NEDC | 1.5523
VCA, 2017 | 2017 | DS | DS4 | ICEV-p |  |  | 6 |  | NEDC | 1.6355
VCA, 2017 | 2017 | DS | DS4 Crossback | ICEV-p |  |  | 6 |  | NEDC | 1.386
VCA, 2017 | 2017 | DS | DS5 | ICEV-p |  |  | 6 |  | NEDC | 1.6355
VCA, 2017 | 2017 | DS | DS5 | ICEV-p |  |  | 6 |  | NEDC | 1.7186
VCA, 2017 | 2017 | FERRARI | All Models | ICEV-p |  |  | 6 |  | NEDC | 2.966
VCA, 2017 | 2017 | FERRARI | All Models | ICEV-p |  |  | 6 |  | NEDC | 3.1601
VCA, 2017 | 2017 | FERRARI | All Models | ICEV-p |  |  | 6 |  | NEDC | 3.3541
VCA, 2017 | 2017 | FERRARI | All Models | ICEV-p |  |  | 6 |  | NEDC | 3.2432
VCA, 2017 | 2017 | FERRARI | All Models | ICEV-p |  |  | 6 |  | NEDC | 4.2689
VCA, 2017 | 2017 | FERRARI | All Models | ICEV-p |  |  | 6 |  | NEDC | 4.158
VCA, 2017 | 2017 | FERRARI | All Models | ICEV-p |  |  | 6 |  | NEDC | 4.5184
VCA, 2017 | 2017 | FERRARI | All Models | ICEV-p |  |  | 6 |  | NEDC | 4.2689
VCA, 2017 | 2017 | FERRARI | All Models | ICEV-p |  |  | 6 |  | NEDC | 4.5184
VCA, 2017 | 2017 | FERRARI | All Models | ICEV-p |  |  | 6 |  | NEDC | 4.2412
VCA, 2017 | 2017 | FERRARI | All Models | ICEV-p |  |  | 6 |  | NEDC | 3.2155
VCA, 2017 | 2017 | FERRARI | All Models | ICEV-p |  |  | 6 |  | NEDC | 3.8808
VCA, 2017 | 2017 | FIAT | 124 Spider, September 2016 Onwards | ICEV-p |  | 2016 | 6 |  | NEDC | 1.7741
VCA, 2017 | 2017 | FIAT | 500 & 500C, September 2015 onwards | ICEV-p |  | 2015 | 6 |  | NEDC | 1.0534
VCA, 2017 | 2017 | FIAT | 500 & 500C, September 2015 onwards | ICEV-p |  | 2015 | 6 |  | NEDC | 1.0534
VCA, 2017 | 2017 | FIAT | 500 & 500C, September 2015 onwards | ICEV-p |  | 2015 | 6 |  | NEDC | 1.1642
VCA, 2017 | 2017 | FIAT | 500 & 500C, September 2015 onwards | ICEV-p |  | 2015 | 6 |  | NEDC | 1.192
VCA, 2017 | 2017 | FIAT | 500 & 500C, September 2015 onwards | ICEV-p |  | 2015 | 6 |  | NEDC | 1.3028
VCA, 2017 | 2017 | FIAT | 500 & 500C, September 2015 onwards | ICEV-p |  | 2015 | 6 |  | NEDC | 1.2474
VCA, 2017 | 2017 | FIAT | 500 X, 2015 onwards | ICEV-p |  | 2015 | 6 |  | NEDC | 1.6632
VCA, 2017 | 2017 | FIAT | 500 X, 2015 onwards | ICEV-p |  | 2015 | 6 |  | NEDC | 1.58
VCA, 2017 | 2017 | FIAT | 500 X, 2015 onwards | ICEV-p |  | 2015 | 6 |  | NEDC | 1.7741
VCA, 2017 | 2017 | FIAT | 500 X, 2015 onwards | ICEV-p |  | 2015 | 6 |  | NEDC | 1.6632
VCA, 2017 | 2017 | FIAT | 500 X, 2015 onwards | ICEV-p |  | 2015 | 6 |  | NEDC | 1.8572
VCA, 2017 | 2017 | FIAT | 500L, from 2013 onwards | ICEV-p |  | 2013 | 6 |  | NEDC | 1.6909
VCA, 2017 | 2017 | FIAT | 500L, from 2013 onwards | ICEV-p |  | 2013 | 6 |  | NEDC | 1.7186
VCA, 2017 | 2017 | FIAT | Doblo, 2015 onwards | ICEV-p |  | 2015 | 6 |  | NEDC | 1.9958
VCA, 2017 | 2017 | FIAT | Doblo, 2015 onwards | ICEV-p |  | 2015 | 6 |  | NEDC | 2.0513
VCA, 2017 | 2017 | FIAT | Panda, From February 2012 onwards | ICEV-p |  | 2012 | 6 |  | NEDC | 1.1642
VCA, 2017 | 2017 | FIAT | Panda, From February 2012 onwards | ICEV-p |  | 2012 | 6 |  | NEDC | 1.1365
VCA, 2017 | 2017 | FIAT | Panda, From February 2012 onwards | ICEV-p |  | 2012 | 6 |  | NEDC | 1.2751
VCA, 2017 | 2017 | FIAT | Panda, From February 2012 onwards | ICEV-p |  | 2012 | 6 |  | NEDC | 1.3583
VCA, 2017 | 2017 | FIAT | Panda, From February 2012 onwards | ICEV-p |  | 2012 | 6 |  | NEDC | 1.3583
VCA, 2017 | 2017 | FIAT | Panda, From February 2012 onwards | ICEV-p |  | 2012 | 6 |  | NEDC | 1.4137
VCA, 2017 | 2017 | FIAT | Punto, 2012 onwards | ICEV-p |  | 2012 | 6 |  | NEDC | 1.4692
VCA, 2017 | 2017 | FIAT | Punto, 2012 onwards | ICEV-p |  | 2012 | 6 |  | NEDC | 1.58
VCA, 2017 | 2017 | FIAT | Qubo, 2012 onwards | ICEV-p |  | 2012 | 6 |  | NEDC | 1.9127
VCA, 2017 | 2017 | FIAT | Tipo Hatchback, September 2016 Onwards | ICEV-p |  | 2016 | 6 |  | NEDC | 1.6632
VCA, 2017 | 2017 | FIAT | Tipo Hatchback, September 2016 Onwards | ICEV-p |  | 2016 | 6 |  | NEDC | 1.58
VCA, 2017 | 2017 | FIAT | Tipo Station Wagon, September 2016 Onwards | ICEV-p |  | 2016 | 6 |  | NEDC | 1.6632
VCA, 2017 | 2017 | FORD | All New Fiesta, Model Year Post 2017¾ | ICEV-p |  | 2017 | 6 |  | NEDC | 1.192
VCA, 2017 | 2017 | FORD | All New Fiesta, Model Year Post 2017¾ | ICEV-p |  | 2017 | 6 |  | NEDC | 1.192
VCA, 2017 | 2017 | FORD | All New Fiesta, Model Year Post 2017¾ | ICEV-p |  | 2017 | 6 |  | NEDC | 1.2474
VCA, 2017 | 2017 | FORD | All New Fiesta, Model Year Post 2017¾ | ICEV-p |  | 2017 | 6 |  | NEDC | 1.2197
VCA, 2017 | 2017 | FORD | All New Fiesta, Model Year Post 2017¾ | ICEV-p |  | 2017 | 6 |  | NEDC | 1.2197
VCA, 2017 | 2017 | FORD | All New Fiesta, Model Year Post 2017¾ | ICEV-p |  | 2017 | 6 |  | NEDC | 1.4414
VCA, 2017 | 2017 | FORD | B-MAX, Model Year Post 2017½ | ICEV-p |  | 2017 | 6 |  | NEDC | 1.4137
VCA, 2017 | 2017 | FORD | B-MAX, Model Year Post 2017½ | ICEV-p |  | 2017 | 6 |  | NEDC | 1.3583
VCA, 2017 | 2017 | FORD | B-MAX, Model Year Post 2017½ | ICEV-p |  | 2017 | 6 |  | NEDC | 1.6632
VCA, 2017 | 2017 | FORD | B-MAX, Model Year Post 2017½ | ICEV-p |  | 2017 | 6 |  | NEDC | 1.7741
VCA, 2017 | 2017 | FORD | B-MAX, Model Year Pre 2017½ | ICEV-p |  | 2017 | 6 |  | NEDC | 1.4137
VCA, 2017 | 2017 | FORD | B-MAX, Model Year Pre 2017½ | ICEV-p |  | 2017 | 6 |  | NEDC | 1.3583
VCA, 2017 | 2017 | FORD | B-MAX, Model Year Pre 2017½ | ICEV-p |  | 2017 | 6 |  | NEDC | 1.386
VCA, 2017 | 2017 | FORD | B-MAX, Model Year Pre 2017½ | ICEV-p |  | 2017 | 6 |  | NEDC | 1.6632
VCA, 2017 | 2017 | FORD | B-MAX, Model Year Pre 2017½ | ICEV-p |  | 2017 | 6 |  | NEDC | 1.7741
VCA, 2017 | 2017 | FORD | C-Max, Model Year Post 2016¼ | ICEV-p |  | 2016 | 6 |  | NEDC | 1.4137
VCA, 2017 | 2017 | FORD | C-Max, Model Year Post 2016¼ | ICEV-p |  | 2016 | 6 |  | NEDC | 1.4137
VCA, 2017 | 2017 | FORD | C-Max, Model Year Post 2016¼ | ICEV-p |  | 2016 | 6 |  | NEDC | 1.7741
VCA, 2017 | 2017 | FORD | C-Max, Model Year Pre 2016¼ | ICEV-p |  | 2016 | 6 |  | NEDC | 1.4137
VCA, 2017 | 2017 | FORD | C-Max, Model Year Pre 2016¼ | ICEV-p |  | 2016 | 6 |  | NEDC | 1.4137
VCA, 2017 | 2017 | FORD | C-Max, Model Year Pre 2016¼ | ICEV-p |  | 2016 | 6 |  | NEDC | 1.7741
VCA, 2017 | 2017 | FORD | EcoSport, Model Year Post 2016¾ | ICEV-p |  | 2016 | 6 |  | NEDC | 1.4969
VCA, 2017 | 2017 | FORD | EcoSport, Model Year Post 2016¾ | ICEV-p |  | 2016 | 6 |  | NEDC | 1.4969
VCA, 2017 | 2017 | FORD | EcoSport, Model Year Post 2016¾ | ICEV-p |  | 2016 | 6 |  | NEDC | 1.7464
VCA, 2017 | 2017 | FORD | EcoSport, Model Year Post 2016¾ | ICEV-p |  | 2016 | 6 |  | NEDC | 1.7464
VCA, 2017 | 2017 | FORD | EcoSport, Model Year Pre 2016¾ | ICEV-p |  | 2016 | 6 |  | NEDC | 1.4969
VCA, 2017 | 2017 | FORD | EcoSport, Model Year Pre 2016¾ | ICEV-p |  | 2016 | 6 |  | NEDC | 1.7464
VCA, 2017 | 2017 | FORD | EcoSport, Model Year Pre 2016¾ | ICEV-p |  | 2016 | 6 |  | NEDC | 1.7464
VCA, 2017 | 2017 | FORD | Fiesta, Model Year Post 2017¼ | ICEV-p |  | 2017 | 6 |  | NEDC | 1.192
VCA, 2017 | 2017 | FORD | Fiesta, Model Year Post 2017¼ | ICEV-p |  | 2017 | 6 |  | NEDC | 1.192
VCA, 2017 | 2017 | FORD | Fiesta, Model Year Post 2017¼ | ICEV-p |  | 2017 | 6 |  | NEDC | 1.192
VCA, 2017 | 2017 | FORD | Fiesta, Model Year Post 2017¼ | ICEV-p |  | 2017 | 6 |  | NEDC | 1.2474
VCA, 2017 | 2017 | FORD | Fiesta, Model Year Post 2017¼ | ICEV-p |  | 2017 | 6 |  | NEDC | 1.3583
VCA, 2017 | 2017 | FORD | Fiesta, Model Year Post 2017¼ | ICEV-p |  | 2017 | 6 |  | NEDC | 1.4414
VCA, 2017 | 2017 | FORD | Fiesta, Model Year Post 2017¼ | ICEV-p |  | 2017 | 6 |  | NEDC | 1.6355
VCA, 2017 | 2017 | FORD | Fiesta, Model Year Post 2017¼ | ICEV-p |  | 2017 | 6 |  | NEDC | 1.6355
VCA, 2017 | 2017 | FORD | Fiesta, Model Year Post 2017¼ | ICEV-p |  | 2017 | 6 |  | NEDC | 1.6909
VCA, 2017 | 2017 | FORD | Fiesta, Model Year Post 2017¼ | ICEV-p |  | 2017 | 6 |  | NEDC | 1.6909
VCA, 2017 | 2017 | FORD | Fiesta, Model Year Pre 2017¼ | ICEV-p |  | 2017 | 6 |  | NEDC | 1.192
VCA, 2017 | 2017 | FORD | Fiesta, Model Year Pre 2017¼ | ICEV-p |  | 2017 | 6 |  | NEDC | 1.192
VCA, 2017 | 2017 | FORD | Fiesta, Model Year Pre 2017¼ | ICEV-p |  | 2017 | 6 |  | NEDC | 1.192
VCA, 2017 | 2017 | FORD | Fiesta, Model Year Pre 2017¼ | ICEV-p |  | 2017 | 6 |  | NEDC | 1.2474
VCA, 2017 | 2017 | FORD | Fiesta, Model Year Pre 2017¼ | ICEV-p |  | 2017 | 6 |  | NEDC | 1.3583
VCA, 2017 | 2017 | FORD | Fiesta, Model Year Pre 2017¼ | ICEV-p |  | 2017 | 6 |  | NEDC | 1.4414
VCA, 2017 | 2017 | FORD | Fiesta, Model Year Pre 2017¼ | ICEV-p |  | 2017 | 6 |  | NEDC | 1.4414
VCA, 2017 | 2017 | FORD | Fiesta, Model Year Pre 2017¼ | ICEV-p |  | 2017 | 6 |  | NEDC | 1.6355
VCA, 2017 | 2017 | FORD | Fiesta, Model Year Pre 2017¼ | ICEV-p |  | 2017 | 6 |  | NEDC | 1.6355
VCA, 2017 | 2017 | FORD | Fiesta, Model Year Pre 2017¼ | ICEV-p |  | 2017 | 6 |  | NEDC | 1.6909
VCA, 2017 | 2017 | FORD | Focus, Model Year Post 2017 | ICEV-p |  | 2017 | 6 |  | NEDC | 1.192
VCA, 2017 | 2017 | FORD | Focus, Model Year Post 2017 | ICEV-p |  | 2017 | 6 |  | NEDC | 1.2751
VCA, 2017 | 2017 | FORD | Focus, Model Year Post 2017 | ICEV-p |  | 2017 | 6 |  | NEDC | 1.3306
VCA, 2017 | 2017 | FORD | Focus, Model Year Post 2017 | ICEV-p |  | 2017 | 6 |  | NEDC | 1.3028
VCA, 2017 | 2017 | FORD | Focus, Model Year Post 2017 | ICEV-p |  | 2017 | 6 |  | NEDC | 1.3306
VCA, 2017 | 2017 | FORD | Focus, Model Year Post 2017 | ICEV-p |  | 2017 | 6 |  | NEDC | 1.5246
VCA, 2017 | 2017 | FORD | Focus, Model Year Post 2017 | ICEV-p |  | 2017 | 6 |  | NEDC | 1.5246
VCA, 2017 | 2017 | FORD | Focus, Model Year Post 2017 | ICEV-p |  | 2017 | 6 |  | NEDC | 1.5246
VCA, 2017 | 2017 | FORD | Focus, Model Year Post 2017 | ICEV-p |  | 2017 | 6 |  | NEDC | 1.5523
VCA, 2017 | 2017 | FORD | Focus, Model Year Post 2017 | ICEV-p |  | 2017 | 6 |  | NEDC | 1.5246
VCA, 2017 | 2017 | FORD | Focus, Model Year Post 2017 | ICEV-p |  | 2017 | 6 |  | NEDC | 1.5523
VCA, 2017 | 2017 | FORD | Focus, Model Year Post 2017 | ICEV-p |  | 2017 | 6 |  | NEDC | 1.6909
VCA, 2017 | 2017 | FORD | Focus, Model Year Post 2017 | ICEV-p |  | 2017 | 6 |  | NEDC | 1.6909
VCA, 2017 | 2017 | FORD | Focus, Model Year Post 2017 | ICEV-p |  | 2017 | 6 |  | NEDC | 1.6909
VCA, 2017 | 2017 | FORD | Focus, Model Year Post 2017 | ICEV-p |  | 2017 | 6 |  | NEDC | 1.6909
VCA, 2017 | 2017 | FORD | Focus, Model Year Post 2017 | ICEV-p |  | 2017 | 6 |  | NEDC | 1.6355
VCA, 2017 | 2017 | FORD | Focus, Model Year Post 2017 | ICEV-p |  | 2017 | 6 |  | NEDC | 1.6632
VCA, 2017 | 2017 | FORD | Focus, Model Year Post 2017 | ICEV-p |  | 2017 | 6 |  | NEDC | 1.6355
VCA, 2017 | 2017 | FORD | Focus, Model Year Post 2017 | ICEV-p |  | 2017 | 6 |  | NEDC | 1.885
VCA, 2017 | 2017 | FORD | Focus, Model Year Post 2017 | ICEV-p |  | 2017 | 6 |  | NEDC | 1.885
VCA, 2017 | 2017 | FORD | Focus, Model Year Post 2017 | ICEV-p |  | 2017 | 6 |  | NEDC | 2.1344
VCA, 2017 | 2017 | FORD | Focus, Model Year Pre 2017 | ICEV-p |  | 2017 | 6 |  | NEDC | 1.192
VCA, 2017 | 2017 | FORD | Focus, Model Year Pre 2017 | ICEV-p |  | 2017 | 6 |  | NEDC | 1.2751
VCA, 2017 | 2017 | FORD | Focus, Model Year Pre 2017 | ICEV-p |  | 2017 | 6 |  | NEDC | 1.3306
VCA, 2017 | 2017 | FORD | Focus, Model Year Pre 2017 | ICEV-p |  | 2017 | 6 |  | NEDC | 1.3028
VCA, 2017 | 2017 | FORD | Focus, Model Year Pre 2017 | ICEV-p |  | 2017 | 6 |  | NEDC | 1.3306
VCA, 2017 | 2017 | FORD | Focus, Model Year Pre 2017 | ICEV-p |  | 2017 | 6 |  | NEDC | 1.5246
VCA, 2017 | 2017 | FORD | Focus, Model Year Pre 2017 | ICEV-p |  | 2017 | 6 |  | NEDC | 1.5246
VCA, 2017 | 2017 | FORD | Focus, Model Year Pre 2017 | ICEV-p |  | 2017 | 6 |  | NEDC | 1.5246
VCA, 2017 | 2017 | FORD | Focus, Model Year Pre 2017 | ICEV-p |  | 2017 | 6 |  | NEDC | 1.5523
VCA, 2017 | 2017 | FORD | Focus, Model Year Pre 2017 | ICEV-p |  | 2017 | 6 |  | NEDC | 1.5246
VCA, 2017 | 2017 | FORD | Focus, Model Year Pre 2017 | ICEV-p |  | 2017 | 6 |  | NEDC | 1.5523
VCA, 2017 | 2017 | FORD | Focus, Model Year Pre 2017 | ICEV-p |  | 2017 | 6 |  | NEDC | 1.6909
VCA, 2017 | 2017 | FORD | Focus, Model Year Pre 2017 | ICEV-p |  | 2017 | 6 |  | NEDC | 1.6909
VCA, 2017 | 2017 | FORD | Focus, Model Year Pre 2017 | ICEV-p |  | 2017 | 6 |  | NEDC | 1.6909
VCA, 2017 | 2017 | FORD | Focus, Model Year Pre 2017 | ICEV-p |  | 2017 | 6 |  | NEDC | 1.6909
VCA, 2017 | 2017 | FORD | Focus, Model Year Pre 2017 | ICEV-p |  | 2017 | 6 |  | NEDC | 1.6355
VCA, 2017 | 2017 | FORD | Focus, Model Year Pre 2017 | ICEV-p |  | 2017 | 6 |  | NEDC | 1.6632
VCA, 2017 | 2017 | FORD | Focus, Model Year Pre 2017 | ICEV-p |  | 2017 | 6 |  | NEDC | 1.7464
VCA, 2017 | 2017 | FORD | Focus, Model Year Pre 2017 | ICEV-p |  | 2017 | 6 |  | NEDC | 1.7464
VCA, 2017 | 2017 | FORD | Focus, Model Year Pre 2017 | ICEV-p |  | 2017 | 6 |  | NEDC | 1.6355
VCA, 2017 | 2017 | FORD | Focus, Model Year Pre 2017 | ICEV-p |  | 2017 | 6 |  | NEDC | 1.885
VCA, 2017 | 2017 | FORD | Focus, Model Year Pre 2017 | ICEV-p |  | 2017 | 6 |  | NEDC | 1.885
VCA, 2017 | 2017 | FORD | Focus, Model Year Pre 2017 | ICEV-p |  | 2017 | 6 |  | NEDC | 2.1344
VCA, 2017 | 2017 | FORD | Galaxy, Model Year Post 2016¾ | ICEV-p |  | 2016 | 6 |  | NEDC | 1.8018
VCA, 2017 | 2017 | FORD | Galaxy, Model Year Post 2016¾ | ICEV-p |  | 2016 | 6 |  | NEDC | 1.8572
VCA, 2017 | 2017 | FORD | Galaxy, Model Year Post 2016¾ | ICEV-p |  | 2016 | 6 |  | NEDC | 2.1899
VCA, 2017 | 2017 | FORD | Galaxy, Model Year Post 2016¾ | ICEV-p |  | 2016 | 6 |  | NEDC | 2.2176
VCA, 2017 | 2017 | FORD | Galaxy, Model Year Pre 2016¾ | ICEV-p |  | 2016 | 6 |  | NEDC | 1.8018
VCA, 2017 | 2017 | FORD | Galaxy, Model Year Pre 2016¾ | ICEV-p |  | 2016 | 6 |  | NEDC | 2.1899
VCA, 2017 | 2017 | FORD | Grand C-Max, Model Year Post 2016¼ | ICEV-p |  | 2016 | 6 |  | NEDC | 1.4414
VCA, 2017 | 2017 | FORD | Grand C-Max, Model Year Post 2016¼ | ICEV-p |  | 2016 | 6 |  | NEDC | 1.4414
VCA, 2017 | 2017 | FORD | Grand C-Max, Model Year Pre 2016¼ | ICEV-p |  | 2016 | 6 |  | NEDC | 1.4414
VCA, 2017 | 2017 | FORD | Grand C-Max, Model Year Pre 2016¼ | ICEV-p |  | 2016 | 6 |  | NEDC | 1.4414
VCA, 2017 | 2017 | FORD | KA+, Model Year Post 2016¾ | ICEV-p |  | 2016 | 6 |  | NEDC | 1.386
VCA, 2017 | 2017 | FORD | KA+, Model Year Post 2016¾ | ICEV-p |  | 2016 | 6 |  | NEDC | 1.386
VCA, 2017 | 2017 | FORD | Kuga, Model Year Post 2017¾ | ICEV-p |  | 2017 | 6 |  | NEDC | 1.7464
VCA, 2017 | 2017 | FORD | Kuga, Model Year Post 2017¾ | ICEV-p |  | 2017 | 6 |  | NEDC | 1.7464
VCA, 2017 | 2017 | FORD | Kuga, Model Year Post 2017¾ | ICEV-p |  | 2017 | 6 |  | NEDC | 2.079
VCA, 2017 | 2017 | FORD | Kuga, Model Year Pre 2017¾ | ICEV-p |  | 2017 | 6 |  | NEDC | 1.7464
VCA, 2017 | 2017 | FORD | Kuga, Model Year Pre 2017¾ | ICEV-p |  | 2017 | 6 |  | NEDC | 1.7464
VCA, 2017 | 2017 | FORD | Kuga, Model Year Pre 2017¾ | ICEV-p |  | 2017 | 6 |  | NEDC | 2.079
VCA, 2017 | 2017 | FORD | Mondeo, Model Year Post 2017 | ICEV-p |  | 2017 | 6 |  | NEDC | 1.4692
VCA, 2017 | 2017 | FORD | Mondeo, Model Year Post 2017 | ICEV-p |  | 2017 | 6 |  | NEDC | 1.4414
VCA, 2017 | 2017 | FORD | Mondeo, Model Year Post 2017 | ICEV-p |  | 2017 | 6 |  | NEDC | 1.6355
VCA, 2017 | 2017 | FORD | Mondeo, Model Year Post 2017 | ICEV-p |  | 2017 | 6 |  | NEDC | 1.6078
VCA, 2017 | 2017 | FORD | Mondeo, Model Year Post 2017 | ICEV-p |  | 2017 | 6 |  | NEDC | 1.7464
VCA, 2017 | 2017 | FORD | Mondeo, Model Year Post 2017 | ICEV-p |  | 2017 | 6 |  | NEDC | 1.6632
VCA, 2017 | 2017 | FORD | Mondeo, Model Year Post 2017 | ICEV-p |  | 2017 | 6 |  | NEDC | 1.6355
VCA, 2017 | 2017 | FORD | Mondeo, Model Year Post 2017 | ICEV-p |  | 2017 | 6 |  | NEDC | 1.7741
VCA, 2017 | 2017 | FORD | Mondeo, Model Year Post 2017 | ICEV-p |  | 2017 | 6 |  | NEDC | 1.8018
VCA, 2017 | 2017 | FORD | Mondeo, Model Year Post 2017 | ICEV-p |  | 2017 | 6 |  | NEDC | 1.8295
VCA, 2017 | 2017 | FORD | Mondeo, Model Year Post 2017 | ICEV-p |  | 2017 | 6 |  | NEDC | 2.0236
VCA, 2017 | 2017 | FORD | Mondeo, Model Year Post 2017 | ICEV-p |  | 2017 | 6 |  | NEDC | 2.079
VCA, 2017 | 2017 | FORD | Mondeo, Model Year Post 2017 | ICEV-p |  | 2017 | 6 |  | NEDC | 2.1067
VCA, 2017 | 2017 | FORD | Mondeo, Model Year Post 2017 | ICEV-p |  | 2017 | 6 |  | NEDC | 2.0513
VCA, 2017 | 2017 | FORD | Mondeo, Model Year Pre 2017 | ICEV-p |  | 2017 | 6 |  | NEDC | 1.4692
VCA, 2017 | 2017 | FORD | Mondeo, Model Year Pre 2017 | ICEV-p |  | 2017 | 6 |  | NEDC | 1.4414
VCA, 2017 | 2017 | FORD | Mondeo, Model Year Pre 2017 | ICEV-p |  | 2017 | 6 |  | NEDC | 1.6355
VCA, 2017 | 2017 | FORD | Mondeo, Model Year Pre 2017 | ICEV-p |  | 2017 | 6 |  | NEDC | 1.6078
VCA, 2017 | 2017 | FORD | Mondeo, Model Year Pre 2017 | ICEV-p |  | 2017 | 6 |  | NEDC | 1.7464
VCA, 2017 | 2017 | FORD | Mondeo, Model Year Pre 2017 | ICEV-p |  | 2017 | 6 |  | NEDC | 1.6632
VCA, 2017 | 2017 | FORD | Mondeo, Model Year Pre 2017 | ICEV-p |  | 2017 | 6 |  | NEDC | 1.6355
VCA, 2017 | 2017 | FORD | Mondeo, Model Year Pre 2017 | ICEV-p |  | 2017 | 6 |  | NEDC | 1.7741
VCA, 2017 | 2017 | FORD | Mondeo, Model Year Pre 2017 | ICEV-p |  | 2017 | 6 |  | NEDC | 1.8018
VCA, 2017 | 2017 | FORD | Mondeo, Model Year Pre 2017 | ICEV-p |  | 2017 | 6 |  | NEDC | 1.8295
VCA, 2017 | 2017 | FORD | Mondeo, Model Year Pre 2017 | ICEV-p |  | 2017 | 6 |  | NEDC | 2.0236
VCA, 2017 | 2017 | FORD | Mondeo, Model Year Pre 2017 | ICEV-p |  | 2017 | 6 |  | NEDC | 2.079
VCA, 2017 | 2017 | FORD | Mondeo, Model Year Pre 2017 | ICEV-p |  | 2017 | 6 |  | NEDC | 2.1067
VCA, 2017 | 2017 | FORD | Mondeo, Model Year Pre 2017 | ICEV-p |  | 2017 | 6 |  | NEDC | 2.0513
VCA, 2017 | 2017 | FORD | Mustang, Model Year Post 2015¾ | ICEV-p |  | 2015 | 6 |  | NEDC | 2.273
VCA, 2017 | 2017 | FORD | Mustang, Model Year Post 2015¾ | ICEV-p |  | 2015 | 6 |  | NEDC | 2.2176
VCA, 2017 | 2017 | FORD | Mustang, Model Year Post 2015¾ | ICEV-p |  | 2015 | 6 |  | NEDC | 2.7166
VCA, 2017 | 2017 | FORD | Mustang, Model Year Post 2015¾ | ICEV-p |  | 2015 | 6 |  | NEDC | 2.7166
VCA, 2017 | 2017 | FORD | Mustang, Model Year Post 2015¾ | ICEV-p |  | 2015 | 6 |  | NEDC | 3.5482
VCA, 2017 | 2017 | FORD | Mustang, Model Year Post 2015¾ | ICEV-p |  | 2015 | 6 |  | NEDC | 3.7699
VCA, 2017 | 2017 | FORD | Mustang, Model Year Post 2015¾ | ICEV-p |  | 2015 | 6 |  | NEDC | 3.3264
VCA, 2017 | 2017 | FORD | Mustang, Model Year Post 2015¾ | ICEV-p |  | 2015 | 6 |  | NEDC | 3.7422
VCA, 2017 | 2017 | FORD | S-MAX, Model Year Post 2016¾ | ICEV-p |  | 2016 | 6 |  | NEDC | 1.8018
VCA, 2017 | 2017 | FORD | S-MAX, Model Year Post 2016¾ | ICEV-p |  | 2016 | 6 |  | NEDC | 2.1899
VCA, 2017 | 2017 | FORD | S-MAX, Model Year Pre 2016¾ | ICEV-p |  | 2016 | 6 |  | NEDC | 1.8018
VCA, 2017 | 2017 | FORD | S-MAX, Model Year Pre 2016¾ | ICEV-p |  | 2016 | 6 |  | NEDC | 2.1899
VCA, 2017 | 2017 | FORD | Tourneo Connect, Model Year Post 2016½ | ICEV-p |  | 2016 | 6 |  | NEDC | 1.5523
VCA, 2017 | 2017 | FORD | Tourneo Connect, Model Year Pre 2016½ | ICEV-p |  | 2016 | 6 |  | NEDC | 1.5523
VCA, 2017 | 2017 | HONDA | Civic Hatchback, Model Year 2016 | ICEV-p |  | 2016 | 6 |  | NEDC | 1.5246
VCA, 2017 | 2017 | HONDA | Civic Hatchback, Model Year 2016 | ICEV-p |  | 2016 | 6 |  | NEDC | 1.6909
VCA, 2017 | 2017 | HONDA | Civic Hatchback, Model Year 2016 | ICEV-p |  | 2016 | 6 |  | NEDC | 1.7741
VCA, 2017 | 2017 | HONDA | Civic Hatchback, Model Year 2016 | ICEV-p |  | 2016 | 6 |  | NEDC | 2.0236
VCA, 2017 | 2017 | HONDA | Civic Tourer, Model Year 2017 | ICEV-p |  | 2017 | 6 |  | NEDC | 1.7186
VCA, 2017 | 2017 | HONDA | Civic Tourer, Model Year 2017 | ICEV-p |  | 2017 | 6 |  | NEDC | 1.7741
VCA, 2017 | 2017 | HONDA | Civic Tourer, Model Year 2017 | ICEV-p |  | 2017 | 6 |  | NEDC | 1.8018
VCA, 2017 | 2017 | HONDA | Civic Tourer, Model Year 2017 | ICEV-p |  | 2017 | 6 |  | NEDC | 1.8295
VCA, 2017 | 2017 | HONDA | CR-V, Model Year 2016 | ICEV-p |  | 2016 | 6 |  | NEDC | 1.9958
VCA, 2017 | 2017 | HONDA | CR-V, Model Year 2016 | ICEV-p |  | 2016 | 6 |  | NEDC | 2.1067
VCA, 2017 | 2017 | HONDA | CR-V, Model Year 2016 | ICEV-p |  | 2016 | 6 |  | NEDC | 2.1344
VCA, 2017 | 2017 | HONDA | CR-V, Model Year 2016 | ICEV-p |  | 2016 | 6 |  | NEDC | 2.0513
VCA, 2017 | 2017 | HONDA | CR-V, Model Year 2016 | ICEV-p |  | 2016 | 6 |  | NEDC | 2.079
VCA, 2017 | 2017 | HONDA | HR-V, Model Year 2017 | ICEV-p |  | 2017 | 6 |  | NEDC | 1.5523
VCA, 2017 | 2017 | HONDA | HR-V, Model Year 2017 | ICEV-p |  | 2017 | 6 |  | NEDC | 1.4969
VCA, 2017 | 2017 | HONDA | HR-V, Model Year 2017 | ICEV-p |  | 2017 | 6 |  | NEDC | 1.58
VCA, 2017 | 2017 | HONDA | Jazz, Model Year 2017 | ICEV-p |  | 2017 | 6 |  | NEDC | 1.2751
VCA, 2017 | 2017 | HONDA | Jazz, Model Year 2017 | ICEV-p |  | 2017 | 6 |  | NEDC | 1.3583
VCA, 2017 | 2017 | HONDA | Jazz, Model Year 2017 | ICEV-p |  | 2017 | 6 |  | NEDC | 1.4137
VCA, 2017 | 2017 | HONDA | Jazz, Model Year 2017 | ICEV-p |  | 2017 | 6 |  | NEDC | 1.386
VCA, 2017 | 2017 | HONDA | Jazz, Model Year 2017 | ICEV-p |  | 2017 | 6 |  | NEDC | 1.3306
VCA, 2017 | 2017 | HYUNDAI | Genesis | ICEV-p |  |  | 6 |  | NEDC | 2.9938
VCA, 2017 | 2017 | HYUNDAI | i10 | ICEV-p |  |  | 6 |  | NEDC | 1.1088
VCA, 2017 | 2017 | HYUNDAI | i10 | ICEV-p |  |  | 6 |  | NEDC | 1.3028
VCA, 2017 | 2017 | HYUNDAI | i10 | ICEV-p |  |  | 6 |  | NEDC | 1.3583
VCA, 2017 | 2017 | HYUNDAI | i10 | ICEV-p |  |  | 6 |  | NEDC | 1.6355
VCA, 2017 | 2017 | HYUNDAI | i20 | ICEV-p |  |  | 6 |  | NEDC | 1.192
VCA, 2017 | 2017 | HYUNDAI | i20 | ICEV-p |  |  | 6 |  | NEDC | 1.2474
VCA, 2017 | 2017 | HYUNDAI | i20 | ICEV-p |  |  | 6 |  | NEDC | 1.3306
VCA, 2017 | 2017 | HYUNDAI | i20 | ICEV-p |  |  | 6 |  | NEDC | 1.3306
VCA, 2017 | 2017 | HYUNDAI | i20 | ICEV-p |  |  | 6 |  | NEDC | 1.4137
VCA, 2017 | 2017 | HYUNDAI | i20 | ICEV-p |  |  | 6 |  | NEDC | 1.7741
VCA, 2017 | 2017 | HYUNDAI | i20 Active | ICEV-p |  |  | 6 |  | NEDC | 1.3306
VCA, 2017 | 2017 | HYUNDAI | i30 Tourer, 2017 | ICEV-p |  | 2017 | 6 |  | NEDC | 1.3583
VCA, 2017 | 2017 | HYUNDAI | i30 Tourer, 2017 | ICEV-p |  | 2017 | 6 |  | NEDC | 1.4414
VCA, 2017 | 2017 | HYUNDAI | i30 Tourer, 2017 | ICEV-p |  | 2017 | 6 |  | NEDC | 1.5246
VCA, 2017 | 2017 | HYUNDAI | i30 Tourer, 2017 | ICEV-p |  | 2017 | 6 |  | NEDC | 1.5246
VCA, 2017 | 2017 | HYUNDAI | i30, 2017 | ICEV-p |  | 2017 | 6 |  | NEDC | 1.386
VCA, 2017 | 2017 | HYUNDAI | i30, 2017 | ICEV-p |  | 2017 | 6 |  | NEDC | 1.4969
VCA, 2017 | 2017 | HYUNDAI | i30, 2017 | ICEV-p |  | 2017 | 6 |  | NEDC | 1.5246
VCA, 2017 | 2017 | HYUNDAI | ix20 | ICEV-p |  |  | 6 |  | NEDC | 1.5523
VCA, 2017 | 2017 | HYUNDAI | ix20 | ICEV-p |  |  | 6 |  | NEDC | 1.8018
VCA, 2017 | 2017 | HYUNDAI | Tucson | ICEV-p |  |  | 6 |  | NEDC | 1.7464
VCA, 2017 | 2017 | HYUNDAI | Tucson | ICEV-p |  |  | 6 |  | NEDC | 1.9681
VCA, 2017 | 2017 | HYUNDAI | Tucson | ICEV-p |  |  | 6 |  | NEDC | 2.0236
VCA, 2017 | 2017 | HYUNDAI | Tucson | ICEV-p |  |  | 6 |  | NEDC | 2.079
VCA, 2017 | 2017 | INFINITI | Q30 Euro6, 2016 | ICEV-p |  | 2016 | 6 |  | NEDC | 1.5523
VCA, 2017 | 2017 | INFINITI | Q30 Euro6, 2016 | ICEV-p |  | 2016 | 6 |  | NEDC | 1.58
VCA, 2017 | 2017 | INFINITI | Q30 Euro6, 2016 | ICEV-p |  | 2016 | 6 |  | NEDC | 1.6632
VCA, 2017 | 2017 | INFINITI | Q30 Euro6, 2016 | ICEV-p |  | 2016 | 6 |  | NEDC | 1.6632
VCA, 2017 | 2017 | INFINITI | Q30 Euro6, 2016 | ICEV-p |  | 2016 | 6 |  | NEDC | 1.6078
VCA, 2017 | 2017 | INFINITI | Q30 Euro6, 2016 | ICEV-p |  | 2016 | 6 |  | NEDC | 1.6355
VCA, 2017 | 2017 | INFINITI | Q30 Euro6, 2016 | ICEV-p |  | 2016 | 6 |  | NEDC | 1.6355
VCA, 2017 | 2017 | INFINITI | Q30 Euro6, 2016 | ICEV-p |  | 2016 | 6 |  | NEDC | 1.6909
VCA, 2017 | 2017 | INFINITI | Q30 Euro6, 2016 | ICEV-p |  | 2016 | 6 |  | NEDC | 1.7186
VCA, 2017 | 2017 | INFINITI | Q30 Euro6, 2016 | ICEV-p |  | 2016 | 6 |  | NEDC | 1.7741
VCA, 2017 | 2017 | INFINITI | Q30 Euro6, 2016 | ICEV-p |  | 2016 | 6 |  | NEDC | 1.8295
VCA, 2017 | 2017 | INFINITI | Q30 Euro6, 2016 | ICEV-p |  | 2016 | 6 |  | NEDC | 1.8572
VCA, 2017 | 2017 | INFINITI | Q50 Euro6, 2016 | ICEV-p |  | 2016 | 6 |  | NEDC | 1.7464
VCA, 2017 | 2017 | INFINITI | Q50 Euro6, 2016 | ICEV-p |  | 2016 | 6 |  | NEDC | 1.7741
VCA, 2017 | 2017 | INFINITI | Q50 Euro6, 2016 | ICEV-p |  | 2016 | 6 |  | NEDC | 1.8018
VCA, 2017 | 2017 | INFINITI | Q70 Euro6, 2016 | ICEV-p |  | 2016 | 6 |  | NEDC | 2.9938
VCA, 2017 | 2017 | JAGUAR | F-PACE, 17MY | ICEV-p |  | 2017 | 6 |  | NEDC | 2.4671
VCA, 2017 | 2017 | JAGUAR | F-PACE, 18MY | ICEV-p |  | 2018 | 6 |  | NEDC | 2.0513
VCA, 2017 | 2017 | JAGUAR | F-PACE, 18MY | ICEV-p |  | 2018 | 6 |  | NEDC | 1.9681
VCA, 2017 | 2017 | JAGUAR | F-TYPE 400 Sport, 18MY | ICEV-p |  | 2018 | 6 |  | NEDC | 2.4671
VCA, 2017 | 2017 | JAGUAR | F-TYPE 400 Sport, 18MY | ICEV-p |  | 2018 | 6 |  | NEDC | 2.3839
VCA, 2017 | 2017 | JAGUAR | F-TYPE Automatic RWD, 16MY | ICEV-p |  | 2016 | 6 |  | NEDC | 2.3285
VCA, 2017 | 2017 | JAGUAR | F-TYPE Manual RWD, 16MY | ICEV-p |  | 2016 | 6 |  | NEDC | 2.7166
VCA, 2017 | 2017 | JAGUAR | F-TYPE R Automatic AWD, 16MY | ICEV-p |  | 2016 | 6 |  | NEDC | 3.1324
VCA, 2017 | 2017 | JAGUAR | F-TYPE R Automatic RWD, 16MY | ICEV-p |  | 2016 | 6 |  | NEDC | 2.966
VCA, 2017 | 2017 | JAGUAR | F-TYPE S Automatic AWD, 16MY | ICEV-p |  | 2016 | 6 |  | NEDC | 2.4671
VCA, 2017 | 2017 | JAGUAR | F-TYPE S Automatic RWD, 16MY | ICEV-p |  | 2016 | 6 |  | NEDC | 2.3839
VCA, 2017 | 2017 | JAGUAR | F-TYPE S Manual RWD, 16MY | ICEV-p |  | 2016 | 6 |  | NEDC | 2.7166
VCA, 2017 | 2017 | JAGUAR | F-TYPE SVR Automatic AWD, 17MY | ICEV-p |  | 2017 | 6 |  | NEDC | 3.1324
VCA, 2017 | 2017 | JAGUAR | XE Saloon, 16MY | ICEV-p |  | 2016 | 6 |  | NEDC | 2.079
VCA, 2017 | 2017 | JAGUAR | XE Saloon, 16MY | ICEV-p |  | 2016 | 6 |  | NEDC | 2.2453
VCA, 2017 | 2017 | JAGUAR | XE Saloon, 18MY | ICEV-p |  | 2018 | 6 |  | NEDC | 1.7464
VCA, 2017 | 2017 | JAGUAR | XE Saloon, 18MY | ICEV-p |  | 2018 | 6 |  | NEDC | 1.7464
VCA, 2017 | 2017 | JAGUAR | XE Saloon, 18MY | ICEV-p |  | 2018 | 6 |  | NEDC | 1.885
VCA, 2017 | 2017 | JAGUAR | XE Saloon, 18MY | ICEV-p |  | 2018 | 6 |  | NEDC | 2.2453
VCA, 2017 | 2017 | JAGUAR | XF Saloon, 16MY | ICEV-p |  | 2016 | 6 |  | NEDC | 2.079
VCA, 2017 | 2017 | JAGUAR | XF Saloon, 16MY | ICEV-p |  | 2016 | 6 |  | NEDC | 2.3839
VCA, 2017 | 2017 | JAGUAR | XF Saloon, 16MY | ICEV-p |  | 2016 | 6 |  | NEDC | 2.5502
VCA, 2017 | 2017 | JAGUAR | XF Saloon, 16MY | ICEV-p |  | 2016 | 6 |  | NEDC | 2.3008
VCA, 2017 | 2017 | JAGUAR | XF Saloon, 16MY | ICEV-p |  | 2016 | 6 |  | NEDC | 2.4671
VCA, 2017 | 2017 | JAGUAR | XF Saloon, 18MY | ICEV-p |  | 2018 | 6 |  | NEDC | 1.885
VCA, 2017 | 2017 | JAGUAR | XF Saloon, 18MY | ICEV-p |  | 2018 | 6 |  | NEDC | 1.9127
VCA, 2017 | 2017 | JAGUAR | XF Saloon, 18MY | ICEV-p |  | 2018 | 6 |  | NEDC | 1.885
VCA, 2017 | 2017 | JAGUAR | XJ Saloon, 16MY | ICEV-p |  | 2016 | 6 |  | NEDC | 2.3285
VCA, 2017 | 2017 | JAGUAR | XJ Saloon, 16MY | ICEV-p |  | 2016 | 6 |  | NEDC | 2.5225
VCA, 2017 | 2017 | JAGUAR | XJ Saloon, 16MY | ICEV-p |  | 2016 | 6 |  | NEDC | 3.0769
VCA, 2017 | 2017 | KIA | Carens | ICEV-p |  |  | 6 |  | NEDC | 1.7186
VCA, 2017 | 2017 | KIA | Carens | ICEV-p |  |  | 6 |  | NEDC | 1.7186
VCA, 2017 | 2017 | KIA | cee'd | ICEV-p |  |  | 6 |  | NEDC | 1.3583
VCA, 2017 | 2017 | KIA | cee'd | ICEV-p |  |  | 6 |  | NEDC | 1.4969
VCA, 2017 | 2017 | KIA | cee'd | ICEV-p |  |  | 6 |  | NEDC | 1.3583
VCA, 2017 | 2017 | KIA | cee'd | ICEV-p |  |  | 6 |  | NEDC | 1.3583
VCA, 2017 | 2017 | KIA | cee'd | ICEV-p |  |  | 6 |  | NEDC | 1.3583
VCA, 2017 | 2017 | KIA | cee'd | ICEV-p |  |  | 6 |  | NEDC | 1.6632
VCA, 2017 | 2017 | KIA | cee'd | ICEV-p |  |  | 6 |  | NEDC | 2.0513
VCA, 2017 | 2017 | KIA | cee'd SW | ICEV-p |  |  | 6 |  | NEDC | 1.4414
VCA, 2017 | 2017 | KIA | cee'd SW | ICEV-p |  |  | 6 |  | NEDC | 1.4414
VCA, 2017 | 2017 | KIA | cee'd SW | ICEV-p |  |  | 6 |  | NEDC | 1.4414
VCA, 2017 | 2017 | KIA | cee'd SW | ICEV-p |  |  | 6 |  | NEDC | 1.6632
VCA, 2017 | 2017 | KIA | New Picanto | ICEV-p |  |  | 6 |  | NEDC | 1.2197
VCA, 2017 | 2017 | KIA | New Picanto | ICEV-p |  |  | 6 |  | NEDC | 1.2197
VCA, 2017 | 2017 | KIA | New Picanto | ICEV-p |  |  | 6 |  | NEDC | 1.2751
VCA, 2017 | 2017 | KIA | New Picanto | ICEV-p |  |  | 6 |  | NEDC | 1.2751
VCA, 2017 | 2017 | KIA | New Picanto | ICEV-p |  |  | 6 |  | NEDC | 1.2197
VCA, 2017 | 2017 | KIA | New Picanto | ICEV-p |  |  | 6 |  | NEDC | 1.2751
VCA, 2017 | 2017 | KIA | New Picanto | ICEV-p |  |  | 6 |  | NEDC | 1.2751
VCA, 2017 | 2017 | KIA | New Picanto | ICEV-p |  |  | 6 |  | NEDC | 1.4969
VCA, 2017 | 2017 | KIA | New Picanto | ICEV-p |  |  | 6 |  | NEDC | 1.4969
VCA, 2017 | 2017 | KIA | New Rio | ICEV-p |  |  | 6 |  | NEDC | 1.3306
VCA, 2017 | 2017 | KIA | New Rio | ICEV-p |  |  | 6 |  | NEDC | 1.2474
VCA, 2017 | 2017 | KIA | New Rio | ICEV-p |  |  | 6 |  | NEDC | 1.3306
VCA, 2017 | 2017 | KIA | New Rio | ICEV-p |  |  | 6 |  | NEDC | 1.2474
VCA, 2017 | 2017 | KIA | New Rio | ICEV-p |  |  | 6 |  | NEDC | 1.3028
VCA, 2017 | 2017 | KIA | New Rio | ICEV-p |  |  | 6 |  | NEDC | 1.3306
VCA, 2017 | 2017 | KIA | New Rio | ICEV-p |  |  | 6 |  | NEDC | 1.386
VCA, 2017 | 2017 | KIA | New Rio | ICEV-p |  |  | 6 |  | NEDC | 1.6909
VCA, 2017 | 2017 | KIA | New Rio | ICEV-p |  |  | 6 |  | NEDC | 1.6909
VCA, 2017 | 2017 | KIA | Niro | ICEV-p |  |  | 6 |  | NEDC | 1.0534
VCA, 2017 | 2017 | KIA | Niro | ICEV-p |  |  | 6 |  | NEDC | 1.0534
VCA, 2017 | 2017 | KIA | Niro | ICEV-p |  |  | 6 |  | NEDC | 1.2197
VCA, 2017 | 2017 | KIA | Niro | ICEV-p |  |  | 6 |  | NEDC | 1.2197
VCA, 2017 | 2017 | KIA | Niro | ICEV-p |  |  | 6 |  | NEDC | 1.2197
VCA, 2017 | 2017 | KIA | Picanto 3-door | ICEV-p |  |  | 6 |  | NEDC | 1.2474
VCA, 2017 | 2017 | KIA | Picanto 3-door | ICEV-p |  |  | 6 |  | NEDC | 1.2474
VCA, 2017 | 2017 | KIA | Picanto 5-door | ICEV-p |  |  | 6 |  | NEDC | 1.2474
VCA, 2017 | 2017 | KIA | Picanto 5-door | ICEV-p |  |  | 6 |  | NEDC | 1.2197
VCA, 2017 | 2017 | KIA | Picanto 5-door | ICEV-p |  |  | 6 |  | NEDC | 1.5523
VCA, 2017 | 2017 | KIA | Picanto 5-door | ICEV-p |  |  | 6 |  | NEDC | 1.5523
VCA, 2017 | 2017 | KIA | pro_cee'd | ICEV-p |  |  | 6 |  | NEDC | 1.3583
VCA, 2017 | 2017 | KIA | pro_cee'd | ICEV-p |  |  | 6 |  | NEDC | 1.4969
VCA, 2017 | 2017 | KIA | pro_cee'd | ICEV-p |  |  | 6 |  | NEDC | 1.3583
VCA, 2017 | 2017 | KIA | pro_cee'd | ICEV-p |  |  | 6 |  | NEDC | 1.3583
VCA, 2017 | 2017 | KIA | pro_cee'd | ICEV-p |  |  | 6 |  | NEDC | 1.6632
VCA, 2017 | 2017 | KIA | pro_cee'd | ICEV-p |  |  | 6 |  | NEDC | 2.0513
VCA, 2017 | 2017 | KIA | Soul | ICEV-p |  |  | 6 |  | NEDC | 1.8018
VCA, 2017 | 2017 | KIA | Soul | ICEV-p |  |  | 6 |  | NEDC | 1.8018
VCA, 2017 | 2017 | KIA | Soul | ICEV-p |  |  | 6 |  | NEDC | 1.9127
VCA, 2017 | 2017 | KIA | Sportage | ICEV-p |  |  | 6 |  | NEDC | 1.7464
VCA, 2017 | 2017 | KIA | Sportage | ICEV-p |  |  | 6 |  | NEDC | 1.7464
VCA, 2017 | 2017 | KIA | Sportage | ICEV-p |  |  | 6 |  | NEDC | 1.8572
VCA, 2017 | 2017 | KIA | Sportage | ICEV-p |  |  | 6 |  | NEDC | 2.1067
VCA, 2017 | 2017 | KIA | Sportage | ICEV-p |  |  | 6 |  | NEDC | 2.079
VCA, 2017 | 2017 | KIA | Sportage | ICEV-p |  |  | 6 |  | NEDC | 2.079
VCA, 2017 | 2017 | KIA | Venga | ICEV-p |  |  | 6 |  | NEDC | 1.5523
VCA, 2017 | 2017 | KIA | Venga | ICEV-p |  |  | 6 |  | NEDC | 1.5523
VCA, 2017 | 2017 | KIA | Venga | ICEV-p |  |  | 6 |  | NEDC | 1.5523
VCA, 2017 | 2017 | KIA | Venga | ICEV-p |  |  | 6 |  | NEDC | 1.5523
VCA, 2017 | 2017 | KIA | Venga | ICEV-p |  |  | 6 |  | NEDC | 1.8018
VCA, 2017 | 2017 | KIA | Venga | ICEV-p |  |  | 6 |  | NEDC | 1.8018
VCA, 2017 | 2017 | KIA | Venga | ICEV-p |  |  | 6 |  | NEDC | 1.6355
VCA, 2017 | 2017 | KIA | Venga | ICEV-p |  |  | 6 |  | NEDC | 1.8018
VCA, 2017 | 2017 | KIA | Venga | ICEV-p |  |  | 6 |  | NEDC | 1.6355
VCA, 2017 | 2017 | LAMBORGHINI | Aventador | ICEV-p |  |  | 6 |  | NEDC | 4.4352
VCA, 2017 | 2017 | LAMBORGHINI | Huracan | ICEV-p |  |  | 6 |  | NEDC | 3.465
VCA, 2017 | 2017 | LAND ROVER | Discovery 16MY | ICEV-p |  | 2016 | 6 |  | NEDC | 3.1878
VCA, 2017 | 2017 | LAND ROVER | Discovery Sport 16MY | ICEV-p |  | 2016 | 6 |  | NEDC | 2.273
VCA, 2017 | 2017 | LAND ROVER | Discovery Sport 16MY | ICEV-p |  | 2016 | 6 |  | NEDC | 2.3008
VCA, 2017 | 2017 | LAND ROVER | Range Rover 16MY | ICEV-p |  | 2016 | 6 |  | NEDC | 2.966
VCA, 2017 | 2017 | LAND ROVER | Range Rover 16MY | ICEV-p |  | 2016 | 6 |  | NEDC | 3.5482
VCA, 2017 | 2017 | LAND ROVER | Range Rover Evoque 16MY | ICEV-p |  | 2016 | 6 |  | NEDC | 2.1622
VCA, 2017 | 2017 | LAND ROVER | Range Rover Evoque 16MY | ICEV-p |  | 2016 | 6 |  | NEDC | 2.3839
VCA, 2017 | 2017 | LAND ROVER | Range Rover Sport 16MY | ICEV-p |  | 2016 | 6 |  | NEDC | 2.9106
VCA, 2017 | 2017 | LAND ROVER | Range Rover Sport 16MY | ICEV-p |  | 2016 | 6 |  | NEDC | 3.5482
VCA, 2017 | 2017 | LEXUS | GS F, MY2016 | ICEV-p |  | 2016 | 6 |  | NEDC | 3.1046
VCA, 2017 | 2017 | LEXUS | IS200t, MY17 | ICEV-p |  | 2017 | 6 |  | NEDC | 1.9958
VCA, 2017 | 2017 | LEXUS | IS200t, MY17 | ICEV-p |  | 2017 | 6 |  | NEDC | 1.9958
VCA, 2017 | 2017 | LEXUS | LC MY2017 | ICEV-p |  | 2017 | 6 |  | NEDC | 3.1878
VCA, 2017 | 2017 | LEXUS | LC MY2017 | ICEV-p |  | 2017 | 6 |  | NEDC | 3.2155
VCA, 2017 | 2017 | LEXUS | LC MY2017 | ICEV-p |  | 2017 | 6 |  | NEDC | 3.2155
VCA, 2017 | 2017 | LEXUS | NX, MY2015 | ICEV-p |  | 2015 | 6 |  | NEDC | 2.1899
VCA, 2017 | 2017 | LEXUS | RC F, MY2015 | ICEV-p |  | 2015 | 6 |  | NEDC | 2.9938
VCA, 2017 | 2017 | LEXUS | RC F, MY2015 | ICEV-p |  | 2015 | 6 |  | NEDC | 2.9938
VCA, 2017 | 2017 | LEXUS | RX, MY2015 | ICEV-p |  | 2015 | 6 |  | NEDC | 2.2453
VCA, 2017 | 2017 | LEXUS | RX, MY2015 | ICEV-p |  | 2015 | 6 |  | NEDC | 2.2453
VCA, 2017 | 2017 | LEXUS | RX, MY2015 | ICEV-p |  | 2015 | 6 |  | NEDC | 2.1622
VCA, 2017 | 2017 | LOTUS | Elise | ICEV-p |  |  | 6 |  | NEDC | 1.7464
VCA, 2017 | 2017 | LOTUS | Elise | ICEV-p |  |  | 6 |  | NEDC | 2.079
VCA, 2017 | 2017 | LOTUS | Elise | ICEV-p |  |  | 6 |  | NEDC | 2.079
VCA, 2017 | 2017 | LOTUS | Evora | ICEV-p |  |  | 6 |  | NEDC | 2.6888
VCA, 2017 | 2017 | LOTUS | Evora | ICEV-p |  |  | 6 |  | NEDC | 2.6888
VCA, 2017 | 2017 | LOTUS | Evora | ICEV-p |  |  | 6 |  | NEDC | 2.7443
VCA, 2017 | 2017 | LOTUS | Evora | ICEV-p |  |  | 6 |  | NEDC | 2.772
VCA, 2017 | 2017 | LOTUS | Exige | ICEV-p |  |  | 6 |  | NEDC | 2.6057
VCA, 2017 | 2017 | LOTUS | Exige | ICEV-p |  |  | 6 |  | NEDC | 2.6057
VCA, 2017 | 2017 | LOTUS | Exige | ICEV-p |  |  | 6 |  | NEDC | 2.7997
VCA, 2017 | 2017 | LOTUS | Exige | ICEV-p |  |  | 6 |  | NEDC | 2.7997
VCA, 2017 | 2017 | LOTUS | Exige | ICEV-p |  |  | 6 |  | NEDC | 2.8829
VCA, 2017 | 2017 | LOTUS | Exige | ICEV-p |  |  | 6 |  | NEDC | 2.8829
VCA, 2017 | 2017 | MASERATI | Ghibli | ICEV-p |  |  | 6 |  | NEDC | 2.4671
VCA, 2017 | 2017 | MASERATI | Ghibli | ICEV-p |  |  | 6 |  | NEDC | 2.6611
VCA, 2017 | 2017 | MASERATI | Quattroporte | ICEV-p |  |  | 6 |  | NEDC | 2.6611
VCA, 2017 | 2017 | MASERATI | Quattroporte | ICEV-p |  |  | 6 |  | NEDC | 2.966
VCA, 2017 | 2017 | MAZDA | CX-3 | ICEV-p |  |  | 6 |  | NEDC | 1.6078
VCA, 2017 | 2017 | MAZDA | CX-3 | ICEV-p |  |  | 6 |  | NEDC | 1.6355
VCA, 2017 | 2017 | MAZDA | CX-3 | ICEV-p |  |  | 6 |  | NEDC | 1.7741
VCA, 2017 | 2017 | MAZDA | Mazda2 | ICEV-p |  |  | 6 |  | NEDC | 1.3028
VCA, 2017 | 2017 | MAZDA | Mazda2 | ICEV-p |  |  | 6 |  | NEDC | 1.2474
VCA, 2017 | 2017 | MAZDA | Mazda2 | ICEV-p |  |  | 6 |  | NEDC | 1.386
VCA, 2017 | 2017 | MAZDA | Mazda2 | ICEV-p |  |  | 6 |  | NEDC | 1.3306
VCA, 2017 | 2017 | MAZDA | Mazda3 4 door | ICEV-p |  |  | 6 |  | NEDC | 1.4137
VCA, 2017 | 2017 | MAZDA | Mazda3 4 door | ICEV-p |  |  | 6 |  | NEDC | 1.5523
VCA, 2017 | 2017 | MAZDA | Mazda3 5 door | ICEV-p |  |  | 6 |  | NEDC | 1.4137
VCA, 2017 | 2017 | MAZDA | Mazda3 5 door | ICEV-p |  |  | 6 |  | NEDC | 1.4137
VCA, 2017 | 2017 | MAZDA | Mazda3 5 door | ICEV-p |  |  | 6 |  | NEDC | 1.5523
VCA, 2017 | 2017 | MAZDA | Mazda3 5 door | ICEV-p |  |  | 6 |  | NEDC | 1.6078
VCA, 2017 | 2017 | MAZDA | Mazda6 Saloon | ICEV-p |  |  | 6 |  | NEDC | 1.5246
VCA, 2017 | 2017 | MAZDA | Mazda6 Saloon | ICEV-p |  |  | 6 |  | NEDC | 1.6632
VCA, 2017 | 2017 | MAZDA | Mazda6 Saloon | ICEV-p |  |  | 6 |  | NEDC | 1.6355
VCA, 2017 | 2017 | MAZDA | Mazda6 Tourer | ICEV-p |  |  | 6 |  | NEDC | 1.5523
VCA, 2017 | 2017 | MAZDA | Mazda6 Tourer | ICEV-p |  |  | 6 |  | NEDC | 1.6355
VCA, 2017 | 2017 | MAZDA | MX-5, Model Year 2015 | ICEV-p |  | 2015 | 6 |  | NEDC | 1.6632
VCA, 2017 | 2017 | MAZDA | MX-5, Model Year 2015 | ICEV-p |  | 2015 | 6 |  | NEDC | 1.9127
VCA, 2017 | 2017 | MAZDA | MX-5, Model Year 2017 | ICEV-p |  | 2017 | 6 |  | NEDC | 1.6909
VCA, 2017 | 2017 | MAZDA | MX-5, Model Year 2017 | ICEV-p |  | 2017 | 6 |  | NEDC | 1.9127
VCA, 2017 | 2017 | MAZDA | MX-5, Model Year 2017 | ICEV-p |  | 2017 | 6 |  | NEDC | 1.9958
VCA, 2017 | 2017 | McLaren | 540C | ICEV-p |  |  | 6 |  | NEDC | 2.966
VCA, 2017 | 2017 | McLaren | 540C | ICEV-p |  |  | 6 |  | NEDC | 2.966
VCA, 2017 | 2017 | McLaren | 570GT | ICEV-p |  |  | 6 |  | NEDC | 2.966
VCA, 2017 | 2017 | McLaren | 570S | ICEV-p |  |  | 6 |  | NEDC | 2.966
VCA, 2017 | 2017 | McLaren | 570S | ICEV-p |  |  | 6 |  | NEDC | 2.966
VCA, 2017 | 2017 | McLaren | 625C, MY2015 | ICEV-p |  | 2015 | 6 |  | NEDC | 3.2432
VCA, 2017 | 2017 | McLaren | 625C, MY2015 | ICEV-p |  | 2015 | 6 |  | NEDC | 3.2432
VCA, 2017 | 2017 | McLaren | 625C, MY2015 | ICEV-p |  | 2015 | 6 |  | NEDC | 3.2432
VCA, 2017 | 2017 | McLaren | 625C, MY2015 | ICEV-p |  | 2015 | 6 |  | NEDC | 3.2432
VCA, 2017 | 2017 | McLaren | 650S Can-Am | ICEV-p |  |  | 6 |  | NEDC | 3.2432
VCA, 2017 | 2017 | McLaren | 650S Le Mans, MY2015 | ICEV-p |  | 2015 | 6 |  | NEDC | 3.2432
VCA, 2017 | 2017 | McLaren | 650S Le Mans, MY2015 | ICEV-p |  | 2015 | 6 |  | NEDC | 3.2432
VCA, 2017 | 2017 | McLaren | 650S, MY2015 | ICEV-p |  | 2015 | 6 |  | NEDC | 3.2432
VCA, 2017 | 2017 | McLaren | 650S, MY2015 | ICEV-p |  | 2015 | 6 |  | NEDC | 3.2432
VCA, 2017 | 2017 | McLaren | 650S, MY2015 | ICEV-p |  | 2015 | 6 |  | NEDC | 3.2432
VCA, 2017 | 2017 | McLaren | 650S, MY2015 | ICEV-p |  | 2015 | 6 |  | NEDC | 3.2432
VCA, 2017 | 2017 | McLaren | 675LT, MY2016 | ICEV-p |  | 2016 | 6 |  | NEDC | 3.2432
VCA, 2017 | 2017 | McLaren | 675LT, MY2016 | ICEV-p |  | 2016 | 6 |  | NEDC | 3.2432
VCA, 2017 | 2017 | MERCEDES-BENZ | A-Class, Model Year 2017 | ICEV-p |  | 2017 | 6 |  | NEDC | 1.4414
VCA, 2017 | 2017 | MERCEDES-BENZ | A-Class, Model Year 2017 | ICEV-p |  | 2017 | 6 |  | NEDC | 1.4969
VCA, 2017 | 2017 | MERCEDES-BENZ | A-Class, Model Year 2017 | ICEV-p |  | 2017 | 6 |  | NEDC | 1.4969
VCA, 2017 | 2017 | MERCEDES-BENZ | A-Class, Model Year 2017 | ICEV-p |  | 2017 | 6 |  | NEDC | 1.5246
VCA, 2017 | 2017 | MERCEDES-BENZ | A-Class, Model Year 2017 | ICEV-p |  | 2017 | 6 |  | NEDC | 1.4969
VCA, 2017 | 2017 | MERCEDES-BENZ | A-Class, Model Year 2017 | ICEV-p |  | 2017 | 6 |  | NEDC | 1.5246
VCA, 2017 | 2017 | MERCEDES-BENZ | A-Class, Model Year 2017 | ICEV-p |  | 2017 | 6 |  | NEDC | 1.4414
VCA, 2017 | 2017 | MERCEDES-BENZ | A-Class, Model Year 2017 | ICEV-p |  | 2017 | 6 |  | NEDC | 1.5246
VCA, 2017 | 2017 | MERCEDES-BENZ | A-Class, Model Year 2017 | ICEV-p |  | 2017 | 6 |  | NEDC | 1.4969
VCA, 2017 | 2017 | MERCEDES-BENZ | A-Class, Model Year 2017 | ICEV-p |  | 2017 | 6 |  | NEDC | 1.4969
VCA, 2017 | 2017 | MERCEDES-BENZ | A-Class, Model Year 2017 | ICEV-p |  | 2017 | 6 |  | NEDC | 1.4414
VCA, 2017 | 2017 | MERCEDES-BENZ | A-Class, Model Year 2017 | ICEV-p |  | 2017 | 6 |  | NEDC | 1.5246
VCA, 2017 | 2017 | MERCEDES-BENZ | A-Class, Model Year 2017 | ICEV-p |  | 2017 | 6 |  | NEDC | 1.4969
VCA, 2017 | 2017 | MERCEDES-BENZ | A-Class, Model Year 2017 | ICEV-p |  | 2017 | 6 |  | NEDC | 1.4969
VCA, 2017 | 2017 | MERCEDES-BENZ | A-Class, Model Year 2017 | ICEV-p |  | 2017 | 6 |  | NEDC | 1.5523
VCA, 2017 | 2017 | MERCEDES-BENZ | A-Class, Model Year 2017 | ICEV-p |  | 2017 | 6 |  | NEDC | 1.5523
VCA, 2017 | 2017 | MERCEDES-BENZ | A-Class, Model Year 2017 | ICEV-p |  | 2017 | 6 |  | NEDC | 1.58
VCA, 2017 | 2017 | MERCEDES-BENZ | A-Class, Model Year 2017 | ICEV-p |  | 2017 | 6 |  | NEDC | 1.58
VCA, 2017 | 2017 | MERCEDES-BENZ | A-Class, Model Year 2017 | ICEV-p |  | 2017 | 6 |  | NEDC | 1.7464
VCA, 2017 | 2017 | MERCEDES-BENZ | A-Class, Model Year 2017 | ICEV-p |  | 2017 | 6 |  | NEDC | 1.8572
VCA, 2017 | 2017 | MERCEDES-BENZ | A-Class, Model Year 2017 | ICEV-p |  | 2017 | 6 |  | NEDC | 1.8572
VCA, 2017 | 2017 | MERCEDES-BENZ | A-Class, Model Year 2017 | ICEV-p |  | 2017 | 6 |  | NEDC | 1.885
VCA, 2017 | 2017 | MERCEDES-BENZ | A-Class, Model Year 2017 | ICEV-p |  | 2017 | 6 |  | NEDC | 1.9127
VCA, 2017 | 2017 | MERCEDES-BENZ | A-Class, Model Year 2017 | ICEV-p |  | 2017 | 6 |  | NEDC | 2.0236
VCA, 2017 | 2017 | MERCEDES-BENZ | A-Class, Model Year 2018 | ICEV-p |  | 2018 | 6 |  | NEDC | 1.4414
VCA, 2017 | 2017 | MERCEDES-BENZ | A-Class, Model Year 2018 | ICEV-p |  | 2018 | 6 |  | NEDC | 1.4969
VCA, 2017 | 2017 | MERCEDES-BENZ | A-Class, Model Year 2018 | ICEV-p |  | 2018 | 6 |  | NEDC | 1.4969
VCA, 2017 | 2017 | MERCEDES-BENZ | A-Class, Model Year 2018 | ICEV-p |  | 2018 | 6 |  | NEDC | 1.5246
VCA, 2017 | 2017 | MERCEDES-BENZ | A-Class, Model Year 2018 | ICEV-p |  | 2018 | 6 |  | NEDC | 1.4969
VCA, 2017 | 2017 | MERCEDES-BENZ | A-Class, Model Year 2018 | ICEV-p |  | 2018 | 6 |  | NEDC | 1.5246
VCA, 2017 | 2017 | MERCEDES-BENZ | A-Class, Model Year 2018 | ICEV-p |  | 2018 | 6 |  | NEDC | 1.4414
VCA, 2017 | 2017 | MERCEDES-BENZ | A-Class, Model Year 2018 | ICEV-p |  | 2018 | 6 |  | NEDC | 1.5246
VCA, 2017 | 2017 | MERCEDES-BENZ | A-Class, Model Year 2018 | ICEV-p |  | 2018 | 6 |  | NEDC | 1.4969
VCA, 2017 | 2017 | MERCEDES-BENZ | A-Class, Model Year 2018 | ICEV-p |  | 2018 | 6 |  | NEDC | 1.4969
VCA, 2017 | 2017 | MERCEDES-BENZ | A-Class, Model Year 2018 | ICEV-p |  | 2018 | 6 |  | NEDC | 1.4414
VCA, 2017 | 2017 | MERCEDES-BENZ | A-Class, Model Year 2018 | ICEV-p |  | 2018 | 6 |  | NEDC | 1.5246
VCA, 2017 | 2017 | MERCEDES-BENZ | A-Class, Model Year 2018 | ICEV-p |  | 2018 | 6 |  | NEDC | 1.4969
VCA, 2017 | 2017 | MERCEDES-BENZ | A-Class, Model Year 2018 | ICEV-p |  | 2018 | 6 |  | NEDC | 1.4969
VCA, 2017 | 2017 | MERCEDES-BENZ | A-Class, Model Year 2018 | ICEV-p |  | 2018 | 6 |  | NEDC | 1.5523
VCA, 2017 | 2017 | MERCEDES-BENZ | A-Class, Model Year 2018 | ICEV-p |  | 2018 | 6 |  | NEDC | 1.5523
VCA, 2017 | 2017 | MERCEDES-BENZ | A-Class, Model Year 2018 | ICEV-p |  | 2018 | 6 |  | NEDC | 1.58
VCA, 2017 | 2017 | MERCEDES-BENZ | A-Class, Model Year 2018 | ICEV-p |  | 2018 | 6 |  | NEDC | 1.58
VCA, 2017 | 2017 | MERCEDES-BENZ | A-Class, Model Year 2018 | ICEV-p |  | 2018 | 6 |  | NEDC | 1.7464
VCA, 2017 | 2017 | MERCEDES-BENZ | A-Class, Model Year 2018 | ICEV-p |  | 2018 | 6 |  | NEDC | 1.7464
VCA, 2017 | 2017 | MERCEDES-BENZ | A-Class, Model Year 2018 | ICEV-p |  | 2018 | 6 |  | NEDC | 1.885
VCA, 2017 | 2017 | MERCEDES-BENZ | A-Class, Model Year 2018 | ICEV-p |  | 2018 | 6 |  | NEDC | 1.8572
VCA, 2017 | 2017 | MERCEDES-BENZ | A-Class, Model Year 2018 | ICEV-p |  | 2018 | 6 |  | NEDC | 1.885
VCA, 2017 | 2017 | MERCEDES-BENZ | A-Class, Model Year 2018 | ICEV-p |  | 2018 | 6 |  | NEDC | 1.9127
VCA, 2017 | 2017 | MERCEDES-BENZ | A-Class, Model Year 2018 | ICEV-p |  | 2018 | 6 |  | NEDC | 2.0236
VCA, 2017 | 2017 | MERCEDES-BENZ | AMG GT, Model Year 2017 | ICEV-p |  | 2017 | 6 |  | NEDC | 2.6057
VCA, 2017 | 2017 | MERCEDES-BENZ | AMG GT, Model Year 2017 | ICEV-p |  | 2017 | 6 |  | NEDC | 2.578
VCA, 2017 | 2017 | MERCEDES-BENZ | AMG GT, Model Year 2017 | ICEV-p |  | 2017 | 6 |  | NEDC | 2.578
VCA, 2017 | 2017 | MERCEDES-BENZ | AMG GT, Model Year 2018 | ICEV-p |  | 2018 | 6 |  | NEDC | 2.578
VCA, 2017 | 2017 | MERCEDES-BENZ | AMG GT, Model Year 2018 | ICEV-p |  | 2018 | 6 |  | NEDC | 2.578
VCA, 2017 | 2017 | MERCEDES-BENZ | AMG GT, Model Year 2018 | ICEV-p |  | 2018 | 6 |  | NEDC | 2.6057
VCA, 2017 | 2017 | MERCEDES-BENZ | AMG GT, Model Year 2018 | ICEV-p |  | 2018 | 6 |  | NEDC | 2.6057
VCA, 2017 | 2017 | MERCEDES-BENZ | AMG GT, Model Year 2018 | ICEV-p |  | 2018 | 6 |  | NEDC | 2.6057
VCA, 2017 | 2017 | MERCEDES-BENZ | AMG GT, Model Year 2018 | ICEV-p |  | 2018 | 6 |  | NEDC | 2.6611
VCA, 2017 | 2017 | MERCEDES-BENZ | AMG GT, Model Year 2018 | ICEV-p |  | 2018 | 6 |  | NEDC | 3.1601
VCA, 2017 | 2017 | MERCEDES-BENZ | AMG GT, Model Year 2018 | ICEV-p |  | 2018 | 6 |  | NEDC | 3.1601
VCA, 2017 | 2017 | MERCEDES-BENZ | AMG GT, Model Year 2018 | ICEV-p |  | 2018 | 6 |  | NEDC | 3.1601
VCA, 2017 | 2017 | MERCEDES-BENZ | B-Class, Model Year 2017 | ICEV-p |  | 2017 | 6 |  | NEDC | 1.5246
VCA, 2017 | 2017 | MERCEDES-BENZ | B-Class, Model Year 2017 | ICEV-p |  | 2017 | 6 |  | NEDC | 1.5523
VCA, 2017 | 2017 | MERCEDES-BENZ | B-Class, Model Year 2017 | ICEV-p |  | 2017 | 6 |  | NEDC | 1.5523
VCA, 2017 | 2017 | MERCEDES-BENZ | B-Class, Model Year 2017 | ICEV-p |  | 2017 | 6 |  | NEDC | 1.5523
VCA, 2017 | 2017 | MERCEDES-BENZ | B-Class, Model Year 2017 | ICEV-p |  | 2017 | 6 |  | NEDC | 1.5246
VCA, 2017 | 2017 | MERCEDES-BENZ | B-Class, Model Year 2017 | ICEV-p |  | 2017 | 6 |  | NEDC | 1.58
VCA, 2017 | 2017 | MERCEDES-BENZ | B-Class, Model Year 2017 | ICEV-p |  | 2017 | 6 |  | NEDC | 1.5523
VCA, 2017 | 2017 | MERCEDES-BENZ | B-Class, Model Year 2017 | ICEV-p |  | 2017 | 6 |  | NEDC | 1.5523
VCA, 2017 | 2017 | MERCEDES-BENZ | B-Class, Model Year 2017 | ICEV-p |  | 2017 | 6 |  | NEDC | 1.58
VCA, 2017 | 2017 | MERCEDES-BENZ | B-Class, Model Year 2017 | ICEV-p |  | 2017 | 6 |  | NEDC | 1.58
VCA, 2017 | 2017 | MERCEDES-BENZ | B-Class, Model Year 2017 | ICEV-p |  | 2017 | 6 |  | NEDC | 1.58
VCA, 2017 | 2017 | MERCEDES-BENZ | B-Class, Model Year 2017 | ICEV-p |  | 2017 | 6 |  | NEDC | 1.58
VCA, 2017 | 2017 | MERCEDES-BENZ | B-Class, Model Year 2018 | ICEV-p |  | 2018 | 6 |  | NEDC | 1.5246
VCA, 2017 | 2017 | MERCEDES-BENZ | B-Class, Model Year 2018 | ICEV-p |  | 2018 | 6 |  | NEDC | 1.5523
VCA, 2017 | 2017 | MERCEDES-BENZ | B-Class, Model Year 2018 | ICEV-p |  | 2018 | 6 |  | NEDC | 1.5523
VCA, 2017 | 2017 | MERCEDES-BENZ | B-Class, Model Year 2018 | ICEV-p |  | 2018 | 6 |  | NEDC | 1.5523
VCA, 2017 | 2017 | MERCEDES-BENZ | B-Class, Model Year 2018 | ICEV-p |  | 2018 | 6 |  | NEDC | 1.5246
VCA, 2017 | 2017 | MERCEDES-BENZ | B-Class, Model Year 2018 | ICEV-p |  | 2018 | 6 |  | NEDC | 1.58
VCA, 2017 | 2017 | MERCEDES-BENZ | B-Class, Model Year 2018 | ICEV-p |  | 2018 | 6 |  | NEDC | 1.5523
VCA, 2017 | 2017 | MERCEDES-BENZ | B-Class, Model Year 2018 | ICEV-p |  | 2018 | 6 |  | NEDC | 1.5523
VCA, 2017 | 2017 | MERCEDES-BENZ | B-Class, Model Year 2018 | ICEV-p |  | 2018 | 6 |  | NEDC | 1.58
VCA, 2017 | 2017 | MERCEDES-BENZ | B-Class, Model Year 2018 | ICEV-p |  | 2018 | 6 |  | NEDC | 1.58
VCA, 2017 | 2017 | MERCEDES-BENZ | B-Class, Model Year 2018 | ICEV-p |  | 2018 | 6 |  | NEDC | 1.58
VCA, 2017 | 2017 | MERCEDES-BENZ | B-Class, Model Year 2018 | ICEV-p |  | 2018 | 6 |  | NEDC | 1.58
VCA, 2017 | 2017 | MERCEDES-BENZ | C-Class Cabriolet, Model Year 2017 | ICEV-p |  | 2017 | 6 |  | NEDC | 1.6632
VCA, 2017 | 2017 | MERCEDES-BENZ | C-Class Cabriolet, Model Year 2017 | ICEV-p |  | 2017 | 6 |  | NEDC | 1.7186
VCA, 2017 | 2017 | MERCEDES-BENZ | C-Class Cabriolet, Model Year 2017 | ICEV-p |  | 2017 | 6 |  | NEDC | 1.6909
VCA, 2017 | 2017 | MERCEDES-BENZ | C-Class Cabriolet, Model Year 2017 | ICEV-p |  | 2017 | 6 |  | NEDC | 1.7741
VCA, 2017 | 2017 | MERCEDES-BENZ | C-Class Cabriolet, Model Year 2017 | ICEV-p |  | 2017 | 6 |  | NEDC | 1.7464
VCA, 2017 | 2017 | MERCEDES-BENZ | C-Class Cabriolet, Model Year 2017 | ICEV-p |  | 2017 | 6 |  | NEDC | 1.8295
VCA, 2017 | 2017 | MERCEDES-BENZ | C-Class Cabriolet, Model Year 2017 | ICEV-p |  | 2017 | 6 |  | NEDC | 1.8572
VCA, 2017 | 2017 | MERCEDES-BENZ | C-Class Cabriolet, Model Year 2017 | ICEV-p |  | 2017 | 6 |  | NEDC | 1.9127
VCA, 2017 | 2017 | MERCEDES-BENZ | C-Class Cabriolet, Model Year 2017 | ICEV-p |  | 2017 | 6 |  | NEDC | 1.9681
VCA, 2017 | 2017 | MERCEDES-BENZ | C-Class Cabriolet, Model Year 2017 | ICEV-p |  | 2017 | 6 |  | NEDC | 2.3008
VCA, 2017 | 2017 | MERCEDES-BENZ | C-Class Cabriolet, Model Year 2017 | ICEV-p |  | 2017 | 6 |  | NEDC | 2.3285
VCA, 2017 | 2017 | MERCEDES-BENZ | C-Class Cabriolet, Model Year 2017 | ICEV-p |  | 2017 | 6 |  | NEDC | 2.4671
VCA, 2017 | 2017 | MERCEDES-BENZ | C-Class Cabriolet, Model Year 2017 | ICEV-p |  | 2017 | 6 |  | NEDC | 2.4671
VCA, 2017 | 2017 | MERCEDES-BENZ | C-Class Cabriolet, Model Year 2018 | ICEV-p |  | 2018 | 6 |  | NEDC | 1.6632
VCA, 2017 | 2017 | MERCEDES-BENZ | C-Class Cabriolet, Model Year 2018 | ICEV-p |  | 2018 | 6 |  | NEDC | 1.6909
VCA, 2017 | 2017 | MERCEDES-BENZ | C-Class Cabriolet, Model Year 2018 | ICEV-p |  | 2018 | 6 |  | NEDC | 1.6909
VCA, 2017 | 2017 | MERCEDES-BENZ | C-Class Cabriolet, Model Year 2018 | ICEV-p |  | 2018 | 6 |  | NEDC | 1.7464
VCA, 2017 | 2017 | MERCEDES-BENZ | C-Class Cabriolet, Model Year 2018 | ICEV-p |  | 2018 | 6 |  | NEDC | 1.7464
VCA, 2017 | 2017 | MERCEDES-BENZ | C-Class Cabriolet, Model Year 2018 | ICEV-p |  | 2018 | 6 |  | NEDC | 1.8018
VCA, 2017 | 2017 | MERCEDES-BENZ | C-Class Cabriolet, Model Year 2018 | ICEV-p |  | 2018 | 6 |  | NEDC | 1.8572
VCA, 2017 | 2017 | MERCEDES-BENZ | C-Class Cabriolet, Model Year 2018 | ICEV-p |  | 2018 | 6 |  | NEDC | 1.9127
VCA, 2017 | 2017 | MERCEDES-BENZ | C-Class Cabriolet, Model Year 2018 | ICEV-p |  | 2018 | 6 |  | NEDC | 1.9681
VCA, 2017 | 2017 | MERCEDES-BENZ | C-Class Cabriolet, Model Year 2018 | ICEV-p |  | 2018 | 6 |  | NEDC | 2.3008
VCA, 2017 | 2017 | MERCEDES-BENZ | C-Class Cabriolet, Model Year 2018 | ICEV-p |  | 2018 | 6 |  | NEDC | 2.3285
VCA, 2017 | 2017 | MERCEDES-BENZ | C-Class Cabriolet, Model Year 2018 | ICEV-p |  | 2018 | 6 |  | NEDC | 2.4671
VCA, 2017 | 2017 | MERCEDES-BENZ | C-Class Cabriolet, Model Year 2018 | ICEV-p |  | 2018 | 6 |  | NEDC | 2.4671
VCA, 2017 | 2017 | MERCEDES-BENZ | C-Class Coupé, Model Year 2017 | ICEV-p |  | 2017 | 6 |  | NEDC | 1.4692
VCA, 2017 | 2017 | MERCEDES-BENZ | C-Class Coupé, Model Year 2017 | ICEV-p |  | 2017 | 6 |  | NEDC | 1.4969
VCA, 2017 | 2017 | MERCEDES-BENZ | C-Class Coupé, Model Year 2017 | ICEV-p |  | 2017 | 6 |  | NEDC | 1.6078
VCA, 2017 | 2017 | MERCEDES-BENZ | C-Class Coupé, Model Year 2017 | ICEV-p |  | 2017 | 6 |  | NEDC | 1.58
VCA, 2017 | 2017 | MERCEDES-BENZ | C-Class Coupé, Model Year 2017 | ICEV-p |  | 2017 | 6 |  | NEDC | 1.58
VCA, 2017 | 2017 | MERCEDES-BENZ | C-Class Coupé, Model Year 2017 | ICEV-p |  | 2017 | 6 |  | NEDC | 1.6632
VCA, 2017 | 2017 | MERCEDES-BENZ | C-Class Coupé, Model Year 2017 | ICEV-p |  | 2017 | 6 |  | NEDC | 1.6355
VCA, 2017 | 2017 | MERCEDES-BENZ | C-Class Coupé, Model Year 2017 | ICEV-p |  | 2017 | 6 |  | NEDC | 1.6355
VCA, 2017 | 2017 | MERCEDES-BENZ | C-Class Coupé, Model Year 2017 | ICEV-p |  | 2017 | 6 |  | NEDC | 1.7186
VCA, 2017 | 2017 | MERCEDES-BENZ | C-Class Coupé, Model Year 2017 | ICEV-p |  | 2017 | 6 |  | NEDC | 1.7464
VCA, 2017 | 2017 | MERCEDES-BENZ | C-Class Coupé, Model Year 2017 | ICEV-p |  | 2017 | 6 |  | NEDC | 1.7464
VCA, 2017 | 2017 | MERCEDES-BENZ | C-Class Coupé, Model Year 2017 | ICEV-p |  | 2017 | 6 |  | NEDC | 1.8018
VCA, 2017 | 2017 | MERCEDES-BENZ | C-Class Coupé, Model Year 2017 | ICEV-p |  | 2017 | 6 |  | NEDC | 1.8572
VCA, 2017 | 2017 | MERCEDES-BENZ | C-Class Coupé, Model Year 2017 | ICEV-p |  | 2017 | 6 |  | NEDC | 1.9127
VCA, 2017 | 2017 | MERCEDES-BENZ | C-Class Coupé, Model Year 2017 | ICEV-p |  | 2017 | 6 |  | NEDC | 1.9681
VCA, 2017 | 2017 | MERCEDES-BENZ | C-Class Coupé, Model Year 2017 | ICEV-p |  | 2017 | 6 |  | NEDC | 1.8295
VCA, 2017 | 2017 | MERCEDES-BENZ | C-Class Coupé, Model Year 2017 | ICEV-p |  | 2017 | 6 |  | NEDC | 1.885
VCA, 2017 | 2017 | MERCEDES-BENZ | C-Class Coupé, Model Year 2017 | ICEV-p |  | 2017 | 6 |  | NEDC | 1.885
VCA, 2017 | 2017 | MERCEDES-BENZ | C-Class Coupé, Model Year 2017 | ICEV-p |  | 2017 | 6 |  | NEDC | 2.2176
VCA, 2017 | 2017 | MERCEDES-BENZ | C-Class Coupé, Model Year 2017 | ICEV-p |  | 2017 | 6 |  | NEDC | 2.2176
VCA, 2017 | 2017 | MERCEDES-BENZ | C-Class Coupé, Model Year 2017 | ICEV-p |  | 2017 | 6 |  | NEDC | 2.4671
VCA, 2017 | 2017 | MERCEDES-BENZ | C-Class Coupé, Model Year 2017 | ICEV-p |  | 2017 | 6 |  | NEDC | 2.3839
VCA, 2017 | 2017 | MERCEDES-BENZ | C-Class Coupé, Model Year 2017 | ICEV-p |  | 2017 | 6 |  | NEDC | 2.3839
VCA, 2017 | 2017 | MERCEDES-BENZ | C-Class Coupé, Model Year 2017 | ICEV-p |  | 2017 | 6 |  | NEDC | 2.3839
VCA, 2017 | 2017 | MERCEDES-BENZ | C-Class Coupé, Model Year 2018 | ICEV-p |  | 2018 | 6 |  | NEDC | 1.4692
VCA, 2017 | 2017 | MERCEDES-BENZ | C-Class Coupé, Model Year 2018 | ICEV-p |  | 2018 | 6 |  | NEDC | 1.6078
VCA, 2017 | 2017 | MERCEDES-BENZ | C-Class Coupé, Model Year 2018 | ICEV-p |  | 2018 | 6 |  | NEDC | 1.58
VCA, 2017 | 2017 | MERCEDES-BENZ | C-Class Coupé, Model Year 2018 | ICEV-p |  | 2018 | 6 |  | NEDC | 1.6632
VCA, 2017 | 2017 | MERCEDES-BENZ | C-Class Coupé, Model Year 2018 | ICEV-p |  | 2018 | 6 |  | NEDC | 1.6355
VCA, 2017 | 2017 | MERCEDES-BENZ | C-Class Coupé, Model Year 2018 | ICEV-p |  | 2018 | 6 |  | NEDC | 1.7186
VCA, 2017 | 2017 | MERCEDES-BENZ | C-Class Coupé, Model Year 2018 | ICEV-p |  | 2018 | 6 |  | NEDC | 1.7464
VCA, 2017 | 2017 | MERCEDES-BENZ | C-Class Coupé, Model Year 2018 | ICEV-p |  | 2018 | 6 |  | NEDC | 1.8018
VCA, 2017 | 2017 | MERCEDES-BENZ | C-Class Coupé, Model Year 2018 | ICEV-p |  | 2018 | 6 |  | NEDC | 1.885
VCA, 2017 | 2017 | MERCEDES-BENZ | C-Class Coupé, Model Year 2018 | ICEV-p |  | 2018 | 6 |  | NEDC | 1.9127
VCA, 2017 | 2017 | MERCEDES-BENZ | C-Class Coupé, Model Year 2018 | ICEV-p |  | 2018 | 6 |  | NEDC | 1.9958
VCA, 2017 | 2017 | MERCEDES-BENZ | C-Class Coupé, Model Year 2018 | ICEV-p |  | 2018 | 6 |  | NEDC | 1.885
VCA, 2017 | 2017 | MERCEDES-BENZ | C-Class Coupé, Model Year 2018 | ICEV-p |  | 2018 | 6 |  | NEDC | 2.2176
VCA, 2017 | 2017 | MERCEDES-BENZ | C-Class Coupé, Model Year 2018 | ICEV-p |  | 2018 | 6 |  | NEDC | 2.2176
VCA, 2017 | 2017 | MERCEDES-BENZ | C-Class Coupé, Model Year 2018 | ICEV-p |  | 2018 | 6 |  | NEDC | 2.3839
VCA, 2017 | 2017 | MERCEDES-BENZ | C-Class Coupé, Model Year 2018 | ICEV-p |  | 2018 | 6 |  | NEDC | 2.3839
VCA, 2017 | 2017 | MERCEDES-BENZ | C-Class Coupé, Model Year 2018 | ICEV-p |  | 2018 | 6 |  | NEDC | 2.3839
VCA, 2017 | 2017 | MERCEDES-BENZ | C-Class Coupé, Model Year 2018 | ICEV-p |  | 2018 | 6 |  | NEDC | 2.3839
VCA, 2017 | 2017 | MERCEDES-BENZ | C-Class Coupé, Model Year 2018 | ICEV-p |  | 2018 | 6 |  | NEDC | 2.3839
VCA, 2017 | 2017 | MERCEDES-BENZ | C-Class Estate, Model Year 2017 | ICEV-p |  | 2017 | 6 |  | NEDC | 1.5246
VCA, 2017 | 2017 | MERCEDES-BENZ | C-Class Estate, Model Year 2017 | ICEV-p |  | 2017 | 6 |  | NEDC | 1.5246
VCA, 2017 | 2017 | MERCEDES-BENZ | C-Class Estate, Model Year 2017 | ICEV-p |  | 2017 | 6 |  | NEDC | 1.58
VCA, 2017 | 2017 | MERCEDES-BENZ | C-Class Estate, Model Year 2017 | ICEV-p |  | 2017 | 6 |  | NEDC | 1.5246
VCA, 2017 | 2017 | MERCEDES-BENZ | C-Class Estate, Model Year 2017 | ICEV-p |  | 2017 | 6 |  | NEDC | 1.5246
VCA, 2017 | 2017 | MERCEDES-BENZ | C-Class Estate, Model Year 2017 | ICEV-p |  | 2017 | 6 |  | NEDC | 1.58
VCA, 2017 | 2017 | MERCEDES-BENZ | C-Class Estate, Model Year 2017 | ICEV-p |  | 2017 | 6 |  | NEDC | 1.58
VCA, 2017 | 2017 | MERCEDES-BENZ | C-Class Estate, Model Year 2017 | ICEV-p |  | 2017 | 6 |  | NEDC | 1.6355
VCA, 2017 | 2017 | MERCEDES-BENZ | C-Class Estate, Model Year 2017 | ICEV-p |  | 2017 | 6 |  | NEDC | 1.6355
VCA, 2017 | 2017 | MERCEDES-BENZ | C-Class Estate, Model Year 2017 | ICEV-p |  | 2017 | 6 |  | NEDC | 1.6078
VCA, 2017 | 2017 | MERCEDES-BENZ | C-Class Estate, Model Year 2017 | ICEV-p |  | 2017 | 6 |  | NEDC | 1.7186
VCA, 2017 | 2017 | MERCEDES-BENZ | C-Class Estate, Model Year 2017 | ICEV-p |  | 2017 | 6 |  | NEDC | 1.6909
VCA, 2017 | 2017 | MERCEDES-BENZ | C-Class Estate, Model Year 2017 | ICEV-p |  | 2017 | 6 |  | NEDC | 1.9127
VCA, 2017 | 2017 | MERCEDES-BENZ | C-Class Estate, Model Year 2017 | ICEV-p |  | 2017 | 6 |  | NEDC | 1.9404
VCA, 2017 | 2017 | MERCEDES-BENZ | C-Class Estate, Model Year 2017 | ICEV-p |  | 2017 | 6 |  | NEDC | 2.0236
VCA, 2017 | 2017 | MERCEDES-BENZ | C-Class Estate, Model Year 2017 | ICEV-p |  | 2017 | 6 |  | NEDC | 2.2453
VCA, 2017 | 2017 | MERCEDES-BENZ | C-Class Estate, Model Year 2017 | ICEV-p |  | 2017 | 6 |  | NEDC | 2.3285
VCA, 2017 | 2017 | MERCEDES-BENZ | C-Class Estate, Model Year 2017 | ICEV-p |  | 2017 | 6 |  | NEDC | 2.3285
VCA, 2017 | 2017 | MERCEDES-BENZ | C-Class Estate, Model Year 2018 | ICEV-p |  | 2018 | 6 |  | NEDC | 1.5246
VCA, 2017 | 2017 | MERCEDES-BENZ | C-Class Estate, Model Year 2018 | ICEV-p |  | 2018 | 6 |  | NEDC | 1.58
VCA, 2017 | 2017 | MERCEDES-BENZ | C-Class Estate, Model Year 2018 | ICEV-p |  | 2018 | 6 |  | NEDC | 1.5246
VCA, 2017 | 2017 | MERCEDES-BENZ | C-Class Estate, Model Year 2018 | ICEV-p |  | 2018 | 6 |  | NEDC | 1.58
VCA, 2017 | 2017 | MERCEDES-BENZ | C-Class Estate, Model Year 2018 | ICEV-p |  | 2018 | 6 |  | NEDC | 1.58
VCA, 2017 | 2017 | MERCEDES-BENZ | C-Class Estate, Model Year 2018 | ICEV-p |  | 2018 | 6 |  | NEDC | 1.6355
VCA, 2017 | 2017 | MERCEDES-BENZ | C-Class Estate, Model Year 2018 | ICEV-p |  | 2018 | 6 |  | NEDC | 1.6078
VCA, 2017 | 2017 | MERCEDES-BENZ | C-Class Estate, Model Year 2018 | ICEV-p |  | 2018 | 6 |  | NEDC | 1.7186
VCA, 2017 | 2017 | MERCEDES-BENZ | C-Class Estate, Model Year 2018 | ICEV-p |  | 2018 | 6 |  | NEDC | 1.9127
VCA, 2017 | 2017 | MERCEDES-BENZ | C-Class Estate, Model Year 2018 | ICEV-p |  | 2018 | 6 |  | NEDC | 1.9404
VCA, 2017 | 2017 | MERCEDES-BENZ | C-Class Estate, Model Year 2018 | ICEV-p |  | 2018 | 6 |  | NEDC | 2.0236
VCA, 2017 | 2017 | MERCEDES-BENZ | C-Class Estate, Model Year 2018 | ICEV-p |  | 2018 | 6 |  | NEDC | 2.2453
VCA, 2017 | 2017 | MERCEDES-BENZ | C-Class Estate, Model Year 2018 | ICEV-p |  | 2018 | 6 |  | NEDC | 2.2453
VCA, 2017 | 2017 | MERCEDES-BENZ | C-Class Estate, Model Year 2018 | ICEV-p |  | 2018 | 6 |  | NEDC | 2.3285
VCA, 2017 | 2017 | MERCEDES-BENZ | C-Class Estate, Model Year 2018 | ICEV-p |  | 2018 | 6 |  | NEDC | 2.3285
VCA, 2017 | 2017 | MERCEDES-BENZ | C-Class Estate, Model Year 2018 | ICEV-p |  | 2018 | 6 |  | NEDC | 2.3285
VCA, 2017 | 2017 | MERCEDES-BENZ | C-Class Saloon, Model Year 2017 | ICEV-p |  | 2017 | 6 |  | NEDC | 1.4692
VCA, 2017 | 2017 | MERCEDES-BENZ | C-Class Saloon, Model Year 2017 | ICEV-p |  | 2017 | 6 |  | NEDC | 1.4692
VCA, 2017 | 2017 | MERCEDES-BENZ | C-Class Saloon, Model Year 2017 | ICEV-p |  | 2017 | 6 |  | NEDC | 1.5523
VCA, 2017 | 2017 | MERCEDES-BENZ | C-Class Saloon, Model Year 2017 | ICEV-p |  | 2017 | 6 |  | NEDC | 1.4692
VCA, 2017 | 2017 | MERCEDES-BENZ | C-Class Saloon, Model Year 2017 | ICEV-p |  | 2017 | 6 |  | NEDC | 1.4692
VCA, 2017 | 2017 | MERCEDES-BENZ | C-Class Saloon, Model Year 2017 | ICEV-p |  | 2017 | 6 |  | NEDC | 1.5523
VCA, 2017 | 2017 | MERCEDES-BENZ | C-Class Saloon, Model Year 2017 | ICEV-p |  | 2017 | 6 |  | NEDC | 1.5523
VCA, 2017 | 2017 | MERCEDES-BENZ | C-Class Saloon, Model Year 2017 | ICEV-p |  | 2017 | 6 |  | NEDC | 1.6078
VCA, 2017 | 2017 | MERCEDES-BENZ | C-Class Saloon, Model Year 2017 | ICEV-p |  | 2017 | 6 |  | NEDC | 1.58
VCA, 2017 | 2017 | MERCEDES-BENZ | C-Class Saloon, Model Year 2017 | ICEV-p |  | 2017 | 6 |  | NEDC | 1.6078
VCA, 2017 | 2017 | MERCEDES-BENZ | C-Class Saloon, Model Year 2017 | ICEV-p |  | 2017 | 6 |  | NEDC | 1.6355
VCA, 2017 | 2017 | MERCEDES-BENZ | C-Class Saloon, Model Year 2017 | ICEV-p |  | 2017 | 6 |  | NEDC | 1.6909
VCA, 2017 | 2017 | MERCEDES-BENZ | C-Class Saloon, Model Year 2017 | ICEV-p |  | 2017 | 6 |  | NEDC | 1.885
VCA, 2017 | 2017 | MERCEDES-BENZ | C-Class Saloon, Model Year 2017 | ICEV-p |  | 2017 | 6 |  | NEDC | 1.9127
VCA, 2017 | 2017 | MERCEDES-BENZ | C-Class Saloon, Model Year 2017 | ICEV-p |  | 2017 | 6 |  | NEDC | 1.9958
VCA, 2017 | 2017 | MERCEDES-BENZ | C-Class Saloon, Model Year 2017 | ICEV-p |  | 2017 | 6 |  | NEDC | 2.2176
VCA, 2017 | 2017 | MERCEDES-BENZ | C-Class Saloon, Model Year 2017 | ICEV-p |  | 2017 | 6 |  | NEDC | 2.273
VCA, 2017 | 2017 | MERCEDES-BENZ | C-Class Saloon, Model Year 2017 | ICEV-p |  | 2017 | 6 |  | NEDC | 2.273
VCA, 2017 | 2017 | MERCEDES-BENZ | C-Class Saloon, Model Year 2018 | ICEV-p |  | 2018 | 6 |  | NEDC | 1.4969
VCA, 2017 | 2017 | MERCEDES-BENZ | C-Class Saloon, Model Year 2018 | ICEV-p |  | 2018 | 6 |  | NEDC | 1.4692
VCA, 2017 | 2017 | MERCEDES-BENZ | C-Class Saloon, Model Year 2018 | ICEV-p |  | 2018 | 6 |  | NEDC | 1.4692
VCA, 2017 | 2017 | MERCEDES-BENZ | C-Class Saloon, Model Year 2018 | ICEV-p |  | 2018 | 6 |  | NEDC | 1.5523
VCA, 2017 | 2017 | MERCEDES-BENZ | C-Class Saloon, Model Year 2018 | ICEV-p |  | 2018 | 6 |  | NEDC | 1.6078
VCA, 2017 | 2017 | MERCEDES-BENZ | C-Class Saloon, Model Year 2018 | ICEV-p |  | 2018 | 6 |  | NEDC | 1.58
VCA, 2017 | 2017 | MERCEDES-BENZ | C-Class Saloon, Model Year 2018 | ICEV-p |  | 2018 | 6 |  | NEDC | 1.6355
VCA, 2017 | 2017 | MERCEDES-BENZ | C-Class Saloon, Model Year 2018 | ICEV-p |  | 2018 | 6 |  | NEDC | 1.6909
VCA, 2017 | 2017 | MERCEDES-BENZ | C-Class Saloon, Model Year 2018 | ICEV-p |  | 2018 | 6 |  | NEDC | 1.885
VCA, 2017 | 2017 | MERCEDES-BENZ | C-Class Saloon, Model Year 2018 | ICEV-p |  | 2018 | 6 |  | NEDC | 1.9127
VCA, 2017 | 2017 | MERCEDES-BENZ | C-Class Saloon, Model Year 2018 | ICEV-p |  | 2018 | 6 |  | NEDC | 1.9958
VCA, 2017 | 2017 | MERCEDES-BENZ | C-Class Saloon, Model Year 2018 | ICEV-p |  | 2018 | 6 |  | NEDC | 2.2176
VCA, 2017 | 2017 | MERCEDES-BENZ | C-Class Saloon, Model Year 2018 | ICEV-p |  | 2018 | 6 |  | NEDC | 2.2176
VCA, 2017 | 2017 | MERCEDES-BENZ | C-Class Saloon, Model Year 2018 | ICEV-p |  | 2018 | 6 |  | NEDC | 2.273
VCA, 2017 | 2017 | MERCEDES-BENZ | C-Class Saloon, Model Year 2018 | ICEV-p |  | 2018 | 6 |  | NEDC | 2.273
VCA, 2017 | 2017 | MERCEDES-BENZ | C-Class Saloon, Model Year 2018 | ICEV-p |  | 2018 | 6 |  | NEDC | 2.273
VCA, 2017 | 2017 | MERCEDES-BENZ | CLA Coupé, Model Year 2017 | ICEV-p |  | 2017 | 6 |  | NEDC | 1.4969
VCA, 2017 | 2017 | MERCEDES-BENZ | CLA Coupé, Model Year 2017 | ICEV-p |  | 2017 | 6 |  | NEDC | 1.5246
VCA, 2017 | 2017 | MERCEDES-BENZ | CLA Coupé, Model Year 2017 | ICEV-p |  | 2017 | 6 |  | NEDC | 1.7186
VCA, 2017 | 2017 | MERCEDES-BENZ | CLA Coupé, Model Year 2017 | ICEV-p |  | 2017 | 6 |  | NEDC | 1.7186
VCA, 2017 | 2017 | MERCEDES-BENZ | CLA Coupé, Model Year 2017 | ICEV-p |  | 2017 | 6 |  | NEDC | 1.9127
VCA, 2017 | 2017 | MERCEDES-BENZ | CLA Coupé, Model Year 2017 | ICEV-p |  | 2017 | 6 |  | NEDC | 1.885
VCA, 2017 | 2017 | MERCEDES-BENZ | CLA Coupé, Model Year 2017 | ICEV-p |  | 2017 | 6 |  | NEDC | 1.885
VCA, 2017 | 2017 | MERCEDES-BENZ | CLA Coupé, Model Year 2017 | ICEV-p |  | 2017 | 6 |  | NEDC | 1.8572
VCA, 2017 | 2017 | MERCEDES-BENZ | CLA Coupé, Model Year 2017 | ICEV-p |  | 2017 | 6 |  | NEDC | 1.8572
VCA, 2017 | 2017 | MERCEDES-BENZ | CLA Coupé, Model Year 2017 | ICEV-p |  | 2017 | 6 |  | NEDC | 2.0236
VCA, 2017 | 2017 | MERCEDES-BENZ | CLA Coupé, Model Year 2018 | ICEV-p |  | 2018 | 6 |  | NEDC | 1.4969
VCA, 2017 | 2017 | MERCEDES-BENZ | CLA Coupé, Model Year 2018 | ICEV-p |  | 2018 | 6 |  | NEDC | 1.5246
VCA, 2017 | 2017 | MERCEDES-BENZ | CLA Coupé, Model Year 2018 | ICEV-p |  | 2018 | 6 |  | NEDC | 1.7186
VCA, 2017 | 2017 | MERCEDES-BENZ | CLA Coupé, Model Year 2018 | ICEV-p |  | 2018 | 6 |  | NEDC | 1.7186
VCA, 2017 | 2017 | MERCEDES-BENZ | CLA Coupé, Model Year 2018 | ICEV-p |  | 2018 | 6 |  | NEDC | 1.9127
VCA, 2017 | 2017 | MERCEDES-BENZ | CLA Coupé, Model Year 2018 | ICEV-p |  | 2018 | 6 |  | NEDC | 1.885
VCA, 2017 | 2017 | MERCEDES-BENZ | CLA Coupé, Model Year 2018 | ICEV-p |  | 2018 | 6 |  | NEDC | 1.885
VCA, 2017 | 2017 | MERCEDES-BENZ | CLA Coupé, Model Year 2018 | ICEV-p |  | 2018 | 6 |  | NEDC | 1.8572
VCA, 2017 | 2017 | MERCEDES-BENZ | CLA Coupé, Model Year 2018 | ICEV-p |  | 2018 | 6 |  | NEDC | 1.8572
VCA, 2017 | 2017 | MERCEDES-BENZ | CLA Coupé, Model Year 2018 | ICEV-p |  | 2018 | 6 |  | NEDC | 2.0236
VCA, 2017 | 2017 | MERCEDES-BENZ | CLA Shooting Brake, Model Year 2017 | ICEV-p |  | 2017 | 6 |  | NEDC | 1.5523
VCA, 2017 | 2017 | MERCEDES-BENZ | CLA Shooting Brake, Model Year 2017 | ICEV-p |  | 2017 | 6 |  | NEDC | 1.6078
VCA, 2017 | 2017 | MERCEDES-BENZ | CLA Shooting Brake, Model Year 2017 | ICEV-p |  | 2017 | 6 |  | NEDC | 1.9127
VCA, 2017 | 2017 | MERCEDES-BENZ | CLA Shooting Brake, Model Year 2017 | ICEV-p |  | 2017 | 6 |  | NEDC | 1.9127
VCA, 2017 | 2017 | MERCEDES-BENZ | CLA Shooting Brake, Model Year 2017 | ICEV-p |  | 2017 | 6 |  | NEDC | 1.9127
VCA, 2017 | 2017 | MERCEDES-BENZ | CLA Shooting Brake, Model Year 2017 | ICEV-p |  | 2017 | 6 |  | NEDC | 2.0236
VCA, 2017 | 2017 | MERCEDES-BENZ | CLA Shooting Brake, Model Year 2018 | ICEV-p |  | 2018 | 6 |  | NEDC | 1.5523
VCA, 2017 | 2017 | MERCEDES-BENZ | CLA Shooting Brake, Model Year 2018 | ICEV-p |  | 2018 | 6 |  | NEDC | 1.6078
VCA, 2017 | 2017 | MERCEDES-BENZ | CLA Shooting Brake, Model Year 2018 | ICEV-p |  | 2018 | 6 |  | NEDC | 1.9127
VCA, 2017 | 2017 | MERCEDES-BENZ | CLA Shooting Brake, Model Year 2018 | ICEV-p |  | 2018 | 6 |  | NEDC | 1.9127
VCA, 2017 | 2017 | MERCEDES-BENZ | CLA Shooting Brake, Model Year 2018 | ICEV-p |  | 2018 | 6 |  | NEDC | 1.9127
VCA, 2017 | 2017 | MERCEDES-BENZ | CLA Shooting Brake, Model Year 2018 | ICEV-p |  | 2018 | 6 |  | NEDC | 2.0236
VCA, 2017 | 2017 | MERCEDES-BENZ | CLS Coupé, Model Year 2017 | ICEV-p |  | 2017 | 6 |  | NEDC | 2.079
VCA, 2017 | 2017 | MERCEDES-BENZ | CLS Coupé, Model Year 2017 | ICEV-p |  | 2017 | 6 |  | NEDC | 2.7997
VCA, 2017 | 2017 | MERCEDES-BENZ | CLS Shooting Brake, Model Year 2017 | ICEV-p |  | 2017 | 6 |  | NEDC | 2.8552
VCA, 2017 | 2017 | MERCEDES-BENZ | E-Class Coupé, Model Year 2017 | ICEV-p |  | 2017 | 6 |  | NEDC | 1.8572
VCA, 2017 | 2017 | MERCEDES-BENZ | E-Class Coupé, Model Year 2017 | ICEV-p |  | 2017 | 6 |  | NEDC | 1.8572
VCA, 2017 | 2017 | MERCEDES-BENZ | E-Class Coupé, Model Year 2017 | ICEV-p |  | 2017 | 6 |  | NEDC | 1.9404
VCA, 2017 | 2017 | MERCEDES-BENZ | E-Class Coupé, Model Year 2017 | ICEV-p |  | 2017 | 6 |  | NEDC | 1.9404
VCA, 2017 | 2017 | MERCEDES-BENZ | E-Class Coupé, Model Year 2017 | ICEV-p |  | 2017 | 6 |  | NEDC | 2.3285
VCA, 2017 | 2017 | MERCEDES-BENZ | E-Class Coupé, Model Year 2017 | ICEV-p |  | 2017 | 6 |  | NEDC | 2.3285
VCA, 2017 | 2017 | MERCEDES-BENZ | E-Class Estate, Model Year 2017 | ICEV-p |  | 2017 | 6 |  | NEDC | 2.3839
VCA, 2017 | 2017 | MERCEDES-BENZ | E-Class Estate, Model Year 2017 | ICEV-p |  | 2017 | 6 |  | NEDC | 2.3839
VCA, 2017 | 2017 | MERCEDES-BENZ | E-Class Estate, Model Year 2017 | ICEV-p |  | 2017 | 6 |  | NEDC | 2.6057
VCA, 2017 | 2017 | MERCEDES-BENZ | E-Class Estate, Model Year 2017 | ICEV-p |  | 2017 | 6 |  | NEDC | 2.6057
VCA, 2017 | 2017 | MERCEDES-BENZ | E-Class Saloon, Model Year 2017 | ICEV-p |  | 2017 | 6 |  | NEDC | 2.3285
VCA, 2017 | 2017 | MERCEDES-BENZ | E-Class Saloon, Model Year 2017 | ICEV-p |  | 2017 | 6 |  | NEDC | 2.5225
VCA, 2017 | 2017 | MERCEDES-BENZ | E-Class Saloon, Model Year 2017 | ICEV-p |  | 2017 | 6 |  | NEDC | 2.5225
VCA, 2017 | 2017 | MERCEDES-BENZ | E-Class Saloon, Model Year 2017 | ICEV-p |  | 2017 | 6 |  | NEDC | 2.5225
VCA, 2017 | 2017 | MERCEDES-BENZ | G-Class, Model Year 2017 | ICEV-p |  | 2017 | 6 |  | NEDC | 3.8254
VCA, 2017 | 2017 | MERCEDES-BENZ | G-Class, Model Year 2017 | ICEV-p |  | 2017 | 6 |  | NEDC | 3.8254
VCA, 2017 | 2017 | MERCEDES-BENZ | G-Class, Model Year 2018 | ICEV-p |  | 2018 | 6 |  | NEDC | 3.8254
VCA, 2017 | 2017 | MERCEDES-BENZ | G-Class, Model Year 2018 | ICEV-p |  | 2018 | 6 |  | NEDC | 3.8254
VCA, 2017 | 2017 | MERCEDES-BENZ | GLA Class, Model Year 2017 | ICEV-p |  | 2017 | 6 |  | NEDC | 1.5523
VCA, 2017 | 2017 | MERCEDES-BENZ | GLA Class, Model Year 2017 | ICEV-p |  | 2017 | 6 |  | NEDC | 1.6078
VCA, 2017 | 2017 | MERCEDES-BENZ | GLA Class, Model Year 2017 | ICEV-p |  | 2017 | 6 |  | NEDC | 1.5523
VCA, 2017 | 2017 | MERCEDES-BENZ | GLA Class, Model Year 2017 | ICEV-p |  | 2017 | 6 |  | NEDC | 1.6078
VCA, 2017 | 2017 | MERCEDES-BENZ | GLA Class, Model Year 2017 | ICEV-p |  | 2017 | 6 |  | NEDC | 1.6078
VCA, 2017 | 2017 | MERCEDES-BENZ | GLA Class, Model Year 2017 | ICEV-p |  | 2017 | 6 |  | NEDC | 1.6632
VCA, 2017 | 2017 | MERCEDES-BENZ | GLA Class, Model Year 2017 | ICEV-p |  | 2017 | 6 |  | NEDC | 1.6632
VCA, 2017 | 2017 | MERCEDES-BENZ | GLA Class, Model Year 2017 | ICEV-p |  | 2017 | 6 |  | NEDC | 1.8295
VCA, 2017 | 2017 | MERCEDES-BENZ | GLA Class, Model Year 2017 | ICEV-p |  | 2017 | 6 |  | NEDC | 1.8295
VCA, 2017 | 2017 | MERCEDES-BENZ | GLA Class, Model Year 2017 | ICEV-p |  | 2017 | 6 |  | NEDC | 2.0513
VCA, 2017 | 2017 | MERCEDES-BENZ | GLA Class, Model Year 2017 | ICEV-p |  | 2017 | 6 |  | NEDC | 2.0513
VCA, 2017 | 2017 | MERCEDES-BENZ | GLA Class, Model Year 2018 | ICEV-p |  | 2018 | 6 |  | NEDC | 1.5523
VCA, 2017 | 2017 | MERCEDES-BENZ | GLA Class, Model Year 2018 | ICEV-p |  | 2018 | 6 |  | NEDC | 1.6078
VCA, 2017 | 2017 | MERCEDES-BENZ | GLA Class, Model Year 2018 | ICEV-p |  | 2018 | 6 |  | NEDC | 1.5523
VCA, 2017 | 2017 | MERCEDES-BENZ | GLA Class, Model Year 2018 | ICEV-p |  | 2018 | 6 |  | NEDC | 1.6078
VCA, 2017 | 2017 | MERCEDES-BENZ | GLA Class, Model Year 2018 | ICEV-p |  | 2018 | 6 |  | NEDC | 1.6078
VCA, 2017 | 2017 | MERCEDES-BENZ | GLA Class, Model Year 2018 | ICEV-p |  | 2018 | 6 |  | NEDC | 1.6632
VCA, 2017 | 2017 | MERCEDES-BENZ | GLA Class, Model Year 2018 | ICEV-p |  | 2018 | 6 |  | NEDC | 1.8295
VCA, 2017 | 2017 | MERCEDES-BENZ | GLA Class, Model Year 2018 | ICEV-p |  | 2018 | 6 |  | NEDC | 1.8295
VCA, 2017 | 2017 | MERCEDES-BENZ | GLA Class, Model Year 2018 | ICEV-p |  | 2018 | 6 |  | NEDC | 2.0513
VCA, 2017 | 2017 | MERCEDES-BENZ | GLA Class, Model Year 2018 | ICEV-p |  | 2018 | 6 |  | NEDC | 2.0513
VCA, 2017 | 2017 | MERCEDES-BENZ | GLC Coupé, Model Year 2017 | ICEV-p |  | 2017 | 6 |  | NEDC | 2.3285
VCA, 2017 | 2017 | MERCEDES-BENZ | GLC Coupé, Model Year 2017 | ICEV-p |  | 2017 | 6 |  | NEDC | 2.4671
VCA, 2017 | 2017 | MERCEDES-BENZ | GLC Coupé, Model Year 2017 | ICEV-p |  | 2017 | 6 |  | NEDC | 2.4671
VCA, 2017 | 2017 | MERCEDES-BENZ | GLC SUV, Model Year 2017 | ICEV-p |  | 2017 | 6 |  | NEDC | 2.3008
VCA, 2017 | 2017 | MERCEDES-BENZ | GLC SUV, Model Year 2017 | ICEV-p |  | 2017 | 6 |  | NEDC | 2.4116
VCA, 2017 | 2017 | MERCEDES-BENZ | GLC SUV, Model Year 2017 | ICEV-p |  | 2017 | 6 |  | NEDC | 2.4116
VCA, 2017 | 2017 | MERCEDES-BENZ | GLE Coupé, Model Year 2016½ | ICEV-p |  | 2016 | 6 |  | NEDC | 2.4671
VCA, 2017 | 2017 | MERCEDES-BENZ | GLE Coupé, Model Year 2016½ | ICEV-p |  | 2016 | 6 |  | NEDC | 2.6057
VCA, 2017 | 2017 | MERCEDES-BENZ | GLE Coupé, Model Year 2016½ | ICEV-p |  | 2016 | 6 |  | NEDC | 3.2987
VCA, 2017 | 2017 | MERCEDES-BENZ | GLE Coupé, Model Year 2017 | ICEV-p |  | 2017 | 6 |  | NEDC | 2.4671
VCA, 2017 | 2017 | MERCEDES-BENZ | GLE Coupé, Model Year 2017 | ICEV-p |  | 2017 | 6 |  | NEDC | 2.6057
VCA, 2017 | 2017 | MERCEDES-BENZ | GLE Coupé, Model Year 2017 | ICEV-p |  | 2017 | 6 |  | NEDC | 3.2987
VCA, 2017 | 2017 | MERCEDES-BENZ | GLE Estate, Model Year 2016½ | ICEV-p |  | 2016 | 6 |  | NEDC | 2.3839
VCA, 2017 | 2017 | MERCEDES-BENZ | GLE Estate, Model Year 2016½ | ICEV-p |  | 2016 | 6 |  | NEDC | 3.271
VCA, 2017 | 2017 | MERCEDES-BENZ | GLE Estate, Model Year 2017 | ICEV-p |  | 2017 | 6 |  | NEDC | 2.3839
VCA, 2017 | 2017 | MERCEDES-BENZ | GLE Estate, Model Year 2017 | ICEV-p |  | 2017 | 6 |  | NEDC | 2.3839
VCA, 2017 | 2017 | MERCEDES-BENZ | GLE Estate, Model Year 2017 | ICEV-p |  | 2017 | 6 |  | NEDC | 3.271
VCA, 2017 | 2017 | MERCEDES-BENZ | GLS, Model Year 2017 | ICEV-p |  | 2017 | 6 |  | NEDC | 3.4096
VCA, 2017 | 2017 | MERCEDES-BENZ | S-Class Cabriolet, Model Year 2017 | ICEV-p |  | 2017 | 6 |  | NEDC | 2.4116
VCA, 2017 | 2017 | MERCEDES-BENZ | S-Class Cabriolet, Model Year 2017 | ICEV-p |  | 2017 | 6 |  | NEDC | 2.5225
VCA, 2017 | 2017 | MERCEDES-BENZ | S-Class Cabriolet, Model Year 2017 | ICEV-p |  | 2017 | 6 |  | NEDC | 2.7997
VCA, 2017 | 2017 | MERCEDES-BENZ | S-Class Cabriolet, Model Year 2017 | ICEV-p |  | 2017 | 6 |  | NEDC | 3.3264
VCA, 2017 | 2017 | MERCEDES-BENZ | S-Class Coupé, Model Year 2017 | ICEV-p |  | 2017 | 6 |  | NEDC | 2.3562
VCA, 2017 | 2017 | MERCEDES-BENZ | S-Class Coupé, Model Year 2017 | ICEV-p |  | 2017 | 6 |  | NEDC | 2.4394
VCA, 2017 | 2017 | MERCEDES-BENZ | S-Class Coupé, Model Year 2017 | ICEV-p |  | 2017 | 6 |  | NEDC | 2.7997
VCA, 2017 | 2017 | MERCEDES-BENZ | S-Class Coupé, Model Year 2017 | ICEV-p |  | 2017 | 6 |  | NEDC | 3.2987
VCA, 2017 | 2017 | MERCEDES-BENZ | S-Class Coupé, Model Year 2018 | ICEV-p |  | 2018 | 6 |  | NEDC | 2.3562
VCA, 2017 | 2017 | MERCEDES-BENZ | S-Class Coupé, Model Year 2018 | ICEV-p |  | 2018 | 6 |  | NEDC | 3.2987
VCA, 2017 | 2017 | MERCEDES-BENZ | S-Class Limousine, Model Year 2016½ | ICEV-p |  | 2016 | 6 |  | NEDC | 1.9404
VCA, 2017 | 2017 | MERCEDES-BENZ | S-Class Limousine, Model Year 2016½ | ICEV-p |  | 2016 | 6 |  | NEDC | 2.3285
VCA, 2017 | 2017 | MERCEDES-BENZ | S-Class Limousine, Model Year 2016½ | ICEV-p |  | 2016 | 6 |  | NEDC | 2.4671
VCA, 2017 | 2017 | MERCEDES-BENZ | S-Class Limousine, Model Year 2017 | ICEV-p |  | 2017 | 6 |  | NEDC | 2.3285
VCA, 2017 | 2017 | MERCEDES-BENZ | S-Class Limousine, Model Year 2017 | ICEV-p |  | 2017 | 6 |  | NEDC | 2.4671
VCA, 2017 | 2017 | MERCEDES-BENZ | S-Class Limousine, Model Year 2017 | ICEV-p |  | 2017 | 6 |  | NEDC | 2.7997
VCA, 2017 | 2017 | MERCEDES-BENZ | S-Class Limousine, Model Year 2017 | ICEV-p |  | 2017 | 6 |  | NEDC | 2.7997
VCA, 2017 | 2017 | MERCEDES-BENZ | S-Class Limousine, Model Year 2017 | ICEV-p |  | 2017 | 6 |  | NEDC | 3.2987
VCA, 2017 | 2017 | MERCEDES-BENZ | S-Class Limousine, Model Year 2017 | ICEV-p |  | 2017 | 6 |  | NEDC | 3.2432
VCA, 2017 | 2017 | MERCEDES-BENZ | S-Class Limousine, Model Year 2017 | ICEV-p |  | 2017 | 6 |  | NEDC | 3.1878
VCA, 2017 | 2017 | MERCEDES-BENZ | S-Class Limousine, Model Year 2017 | ICEV-p |  | 2017 | 6 |  | NEDC | 3.1878
VCA, 2017 | 2017 | MERCEDES-BENZ | SL, Model Year 2017 | ICEV-p |  | 2017 | 6 |  | NEDC | 2.1344
VCA, 2017 | 2017 | MERCEDES-BENZ | SL, Model Year 2017 | ICEV-p |  | 2017 | 6 |  | NEDC | 2.4948
VCA, 2017 | 2017 | MERCEDES-BENZ | SL, Model Year 2017 | ICEV-p |  | 2017 | 6 |  | NEDC | 2.7997
VCA, 2017 | 2017 | MERCEDES-BENZ | SL, Model Year 2017 | ICEV-p |  | 2017 | 6 |  | NEDC | 2.7997
VCA, 2017 | 2017 | MERCEDES-BENZ | SL, Model Year 2017 | ICEV-p |  | 2017 | 6 |  | NEDC | 3.2987
VCA, 2017 | 2017 | MERCEDES-BENZ | SLC, Model Year 2017 | ICEV-p |  | 2017 | 6 |  | NEDC | 1.6078
VCA, 2017 | 2017 | MERCEDES-BENZ | SLC, Model Year 2017 | ICEV-p |  | 2017 | 6 |  | NEDC | 1.6909
VCA, 2017 | 2017 | MERCEDES-BENZ | SLC, Model Year 2017 | ICEV-p |  | 2017 | 6 |  | NEDC | 1.6355
VCA, 2017 | 2017 | MERCEDES-BENZ | SLC, Model Year 2017 | ICEV-p |  | 2017 | 6 |  | NEDC | 1.8018
VCA, 2017 | 2017 | MERCEDES-BENZ | SLC, Model Year 2017 | ICEV-p |  | 2017 | 6 |  | NEDC | 1.6355
VCA, 2017 | 2017 | MERCEDES-BENZ | SLC, Model Year 2017 | ICEV-p |  | 2017 | 6 |  | NEDC | 1.8018
VCA, 2017 | 2017 | MERCEDES-BENZ | SLC, Model Year 2017 | ICEV-p |  | 2017 | 6 |  | NEDC | 1.6632
VCA, 2017 | 2017 | MERCEDES-BENZ | SLC, Model Year 2017 | ICEV-p |  | 2017 | 6 |  | NEDC | 1.6632
VCA, 2017 | 2017 | MERCEDES-BENZ | SLC, Model Year 2017 | ICEV-p |  | 2017 | 6 |  | NEDC | 2.1622
VCA, 2017 | 2017 | MINI | 3-door Hatchback F56, From March 2014 | ICEV-p |  | 2014 | 6 |  | NEDC | 1.2474
VCA, 2017 | 2017 | MINI | 3-door Hatchback F56, From March 2014 | ICEV-p |  | 2014 | 6 |  | NEDC | 1.3028
VCA, 2017 | 2017 | MINI | 3-door Hatchback F56, From March 2014 | ICEV-p |  | 2014 | 6 |  | NEDC | 1.2751
VCA, 2017 | 2017 | MINI | 3-door Hatchback F56, From March 2014 | ICEV-p |  | 2014 | 6 |  | NEDC | 1.2751
VCA, 2017 | 2017 | MINI | 3-door Hatchback F56, From March 2014 | ICEV-p |  | 2014 | 6 |  | NEDC | 1.3028
VCA, 2017 | 2017 | MINI | 3-door Hatchback F56, From March 2014 | ICEV-p |  | 2014 | 6 |  | NEDC | 1.3306
VCA, 2017 | 2017 | MINI | 3-door Hatchback F56, From March 2014 | ICEV-p |  | 2014 | 6 |  | NEDC | 1.4414
VCA, 2017 | 2017 | MINI | 3-door Hatchback F56, From March 2014 | ICEV-p |  | 2014 | 6 |  | NEDC | 1.4969
VCA, 2017 | 2017 | MINI | 3-door Hatchback F56, From March 2014 | ICEV-p |  | 2014 | 6 |  | NEDC | 1.3306
VCA, 2017 | 2017 | MINI | 3-door Hatchback F56, From March 2014 | ICEV-p |  | 2014 | 6 |  | NEDC | 1.3583
VCA, 2017 | 2017 | MINI | 3-door Hatchback F56, From March 2014 | ICEV-p |  | 2014 | 6 |  | NEDC | 1.58
VCA, 2017 | 2017 | MINI | 3-door Hatchback F56, From March 2014 | ICEV-p |  | 2014 | 6 |  | NEDC | 1.6078
VCA, 2017 | 2017 | MINI | 3-door Hatchback F56, From March 2014 | ICEV-p |  | 2014 | 6 |  | NEDC | 1.58
VCA, 2017 | 2017 | MINI | 3-door Hatchback F56, From March 2014 | ICEV-p |  | 2014 | 6 |  | NEDC | 1.8572
VCA, 2017 | 2017 | MINI | 3-door Hatchback F56, From March 2016 | ICEV-p |  | 2016 | 6 |  | NEDC | 1.2751
VCA, 2017 | 2017 | MINI | 3-door Hatchback F56, From March 2016 | ICEV-p |  | 2016 | 6 |  | NEDC | 1.4692
VCA, 2017 | 2017 | MINI | 3-door Hatchback F56, From March 2016 | ICEV-p |  | 2016 | 6 |  | NEDC | 1.4969
VCA, 2017 | 2017 | MINI | 3-door Hatchback F56, From March 2016 | ICEV-p |  | 2016 | 6 |  | NEDC | 1.3306
VCA, 2017 | 2017 | MINI | 3-door Hatchback F56, From March 2016 | ICEV-p |  | 2016 | 6 |  | NEDC | 1.58
VCA, 2017 | 2017 | MINI | 3-door Hatchback F56, From March 2016 | ICEV-p |  | 2016 | 6 |  | NEDC | 1.7464
VCA, 2017 | 2017 | MINI | 5-door Hatchback F55, From October 2014 | ICEV-p |  | 2014 | 6 |  | NEDC | 1.3028
VCA, 2017 | 2017 | MINI | 5-door Hatchback F55, From October 2014 | ICEV-p |  | 2014 | 6 |  | NEDC | 1.3306
VCA, 2017 | 2017 | MINI | 5-door Hatchback F55, From October 2014 | ICEV-p |  | 2014 | 6 |  | NEDC | 1.3306
VCA, 2017 | 2017 | MINI | 5-door Hatchback F55, From October 2014 | ICEV-p |  | 2014 | 6 |  | NEDC | 1.3583
VCA, 2017 | 2017 | MINI | 5-door Hatchback F55, From October 2014 | ICEV-p |  | 2014 | 6 |  | NEDC | 1.4969
VCA, 2017 | 2017 | MINI | 5-door Hatchback F55, From October 2014 | ICEV-p |  | 2014 | 6 |  | NEDC | 1.5246
VCA, 2017 | 2017 | MINI | 5-door Hatchback F55, From October 2014 | ICEV-p |  | 2014 | 6 |  | NEDC | 1.3583
VCA, 2017 | 2017 | MINI | 5-door Hatchback F55, From October 2014 | ICEV-p |  | 2014 | 6 |  | NEDC | 1.3306
VCA, 2017 | 2017 | MINI | 5-door Hatchback F55, From October 2014 | ICEV-p |  | 2014 | 6 |  | NEDC | 1.3583
VCA, 2017 | 2017 | MINI | 5-door Hatchback F55, From October 2014 | ICEV-p |  | 2014 | 6 |  | NEDC | 1.386
VCA, 2017 | 2017 | MINI | 5-door Hatchback F55, From October 2014 | ICEV-p |  | 2014 | 6 |  | NEDC | 1.6355
VCA, 2017 | 2017 | MINI | 5-door Hatchback F55, From October 2014 | ICEV-p |  | 2014 | 6 |  | NEDC | 1.6632
VCA, 2017 | 2017 | MINI | Clubman F54, From October 2015 | ICEV-p |  | 2015 | 6 |  | NEDC | 1.4137
VCA, 2017 | 2017 | MINI | Clubman F54, From October 2015 | ICEV-p |  | 2015 | 6 |  | NEDC | 1.4137
VCA, 2017 | 2017 | MINI | Clubman F54, From October 2015 | ICEV-p |  | 2015 | 6 |  | NEDC | 1.4414
VCA, 2017 | 2017 | MINI | Clubman F54, From October 2015 | ICEV-p |  | 2015 | 6 |  | NEDC | 1.4137
VCA, 2017 | 2017 | MINI | Clubman F54, From October 2015 | ICEV-p |  | 2015 | 6 |  | NEDC | 1.4692
VCA, 2017 | 2017 | MINI | Clubman F54, From October 2015 | ICEV-p |  | 2015 | 6 |  | NEDC | 1.4692
VCA, 2017 | 2017 | MINI | Clubman F54, From October 2015 | ICEV-p |  | 2015 | 6 |  | NEDC | 1.6078
VCA, 2017 | 2017 | MINI | Clubman F54, From October 2015 | ICEV-p |  | 2015 | 6 |  | NEDC | 1.7186
VCA, 2017 | 2017 | MINI | Clubman F54, From October 2015 | ICEV-p |  | 2015 | 6 |  | NEDC | 1.6355
VCA, 2017 | 2017 | MINI | Clubman F54, From October 2015 | ICEV-p |  | 2015 | 6 |  | NEDC | 1.7464
VCA, 2017 | 2017 | MINI | Clubman F54, From October 2015 | ICEV-p |  | 2015 | 6 |  | NEDC | 1.7464
VCA, 2017 | 2017 | MINI | Clubman F54, From October 2015 | ICEV-p |  | 2015 | 6 |  | NEDC | 1.7741
VCA, 2017 | 2017 | MINI | Clubman F54, From October 2015 | ICEV-p |  | 2015 | 6 |  | NEDC | 1.9127
VCA, 2017 | 2017 | MINI | Clubman F54, From October 2015 | ICEV-p |  | 2015 | 6 |  | NEDC | 1.9404
VCA, 2017 | 2017 | MINI | Clubman F54, From October 2016 | ICEV-p |  | 2016 | 6 |  | NEDC | 1.4137
VCA, 2017 | 2017 | MINI | Clubman F54, From October 2016 | ICEV-p |  | 2016 | 6 |  | NEDC | 1.4137
VCA, 2017 | 2017 | MINI | Clubman F54, From October 2016 | ICEV-p |  | 2016 | 6 |  | NEDC | 1.4414
VCA, 2017 | 2017 | MINI | Clubman F54, From October 2016 | ICEV-p |  | 2016 | 6 |  | NEDC | 1.4414
VCA, 2017 | 2017 | MINI | Clubman F54, From October 2016 | ICEV-p |  | 2016 | 6 |  | NEDC | 1.4692
VCA, 2017 | 2017 | MINI | Clubman F54, From October 2016 | ICEV-p |  | 2016 | 6 |  | NEDC | 1.4692
VCA, 2017 | 2017 | MINI | Clubman F54, From October 2016 | ICEV-p |  | 2016 | 6 |  | NEDC | 1.885
VCA, 2017 | 2017 | MINI | Clubman F54, From October 2016 | ICEV-p |  | 2016 | 6 |  | NEDC | 2.0513
VCA, 2017 | 2017 | MINI | Convertible F57, From July 2016 | ICEV-p |  | 2016 | 6 |  | NEDC | 1.6355
VCA, 2017 | 2017 | MINI | Convertible F57, From July 2016 | ICEV-p |  | 2016 | 6 |  | NEDC | 1.8018
VCA, 2017 | 2017 | MINI | Convertible F57, From March 2016 | ICEV-p |  | 2016 | 6 |  | NEDC | 1.3583
VCA, 2017 | 2017 | MINI | Convertible F57, From March 2016 | ICEV-p |  | 2016 | 6 |  | NEDC | 1.4137
VCA, 2017 | 2017 | MINI | Convertible F57, From March 2016 | ICEV-p |  | 2016 | 6 |  | NEDC | 1.4137
VCA, 2017 | 2017 | MINI | Convertible F57, From March 2016 | ICEV-p |  | 2016 | 6 |  | NEDC | 1.4692
VCA, 2017 | 2017 | MINI | Convertible F57, From March 2016 | ICEV-p |  | 2016 | 6 |  | NEDC | 1.5523
VCA, 2017 | 2017 | MINI | Convertible F57, From March 2016 | ICEV-p |  | 2016 | 6 |  | NEDC | 1.6632
VCA, 2017 | 2017 | MINI | Convertible F57, From March 2016 | ICEV-p |  | 2016 | 6 |  | NEDC | 1.6078
VCA, 2017 | 2017 | MINI | Convertible F57, From March 2016 | ICEV-p |  | 2016 | 6 |  | NEDC | 1.6909
VCA, 2017 | 2017 | MINI | Countryman F60, From March 2017 | ICEV-p |  | 2017 | 6 |  | NEDC | 1.5246
VCA, 2017 | 2017 | MINI | Countryman F60, From March 2017 | ICEV-p |  | 2017 | 6 |  | NEDC | 1.5246
VCA, 2017 | 2017 | MINI | Countryman F60, From March 2017 | ICEV-p |  | 2017 | 6 |  | NEDC | 1.58
VCA, 2017 | 2017 | MINI | Countryman F60, From March 2017 | ICEV-p |  | 2017 | 6 |  | NEDC | 1.58
VCA, 2017 | 2017 | MINI | Countryman F60, From March 2017 | ICEV-p |  | 2017 | 6 |  | NEDC | 1.5523
VCA, 2017 | 2017 | MINI | Countryman F60, From March 2017 | ICEV-p |  | 2017 | 6 |  | NEDC | 1.5523
VCA, 2017 | 2017 | MINI | Countryman F60, From March 2017 | ICEV-p |  | 2017 | 6 |  | NEDC | 1.6632
VCA, 2017 | 2017 | MINI | Countryman F60, From March 2017 | ICEV-p |  | 2017 | 6 |  | NEDC | 1.6909
VCA, 2017 | 2017 | MINI | Countryman F60, From March 2017 | ICEV-p |  | 2017 | 6 |  | NEDC | 1.6909
VCA, 2017 | 2017 | MINI | Countryman F60, From March 2017 | ICEV-p |  | 2017 | 6 |  | NEDC | 1.7186
VCA, 2017 | 2017 | MINI | Countryman F60, From March 2017 | ICEV-p |  | 2017 | 6 |  | NEDC | 1.6909
VCA, 2017 | 2017 | MINI | Countryman F60, From March 2017 | ICEV-p |  | 2017 | 6 |  | NEDC | 1.7186
VCA, 2017 | 2017 | MINI | Countryman F60, From March 2017 | ICEV-p |  | 2017 | 6 |  | NEDC | 1.7741
VCA, 2017 | 2017 | MINI | Countryman F60, From March 2017 | ICEV-p |  | 2017 | 6 |  | NEDC | 1.8295
VCA, 2017 | 2017 | MINI | Countryman F60, From March 2017 | ICEV-p |  | 2017 | 6 |  | NEDC | 1.6632
VCA, 2017 | 2017 | MINI | Countryman F60, From March 2017 | ICEV-p |  | 2017 | 6 |  | NEDC | 1.7186
VCA, 2017 | 2017 | MINI | Countryman F60, From March 2017 | ICEV-p |  | 2017 | 6 |  | NEDC | 1.7186
VCA, 2017 | 2017 | MINI | Countryman F60, From March 2017 | ICEV-p |  | 2017 | 6 |  | NEDC | 1.7464
VCA, 2017 | 2017 | MINI | Countryman F60, From March 2017 | ICEV-p |  | 2017 | 6 |  | NEDC | 1.9404
VCA, 2017 | 2017 | MINI | Countryman F60, From March 2017 | ICEV-p |  | 2017 | 6 |  | NEDC | 1.9681
VCA, 2017 | 2017 | MINI | Countryman F60, From March 2017 | ICEV-p |  | 2017 | 6 |  | NEDC | 1.9127
VCA, 2017 | 2017 | MINI | Countryman F60, From March 2017 | ICEV-p |  | 2017 | 6 |  | NEDC | 2.0513
VCA, 2017 | 2017 | MINI | Countryman R60, From September 2010 | ICEV-p |  | 2010 | 6 |  | NEDC | 1.6355
VCA, 2017 | 2017 | MINI | Countryman R60, From September 2010 | ICEV-p |  | 2010 | 6 |  | NEDC | 1.6909
VCA, 2017 | 2017 | MINI | Countryman R60, From September 2010 | ICEV-p |  | 2010 | 6 |  | NEDC | 1.6632
VCA, 2017 | 2017 | MINI | Countryman R60, From September 2010 | ICEV-p |  | 2010 | 6 |  | NEDC | 1.7186
VCA, 2017 | 2017 | MINI | Countryman R60, From September 2010 | ICEV-p |  | 2010 | 6 |  | NEDC | 1.7741
VCA, 2017 | 2017 | MINI | Countryman R60, From September 2010 | ICEV-p |  | 2010 | 6 |  | NEDC | 1.58
VCA, 2017 | 2017 | MINI | Countryman R60, From September 2010 | ICEV-p |  | 2010 | 6 |  | NEDC | 1.6632
VCA, 2017 | 2017 | MINI | Countryman R60, From September 2010 | ICEV-p |  | 2010 | 6 |  | NEDC | 1.9127
VCA, 2017 | 2017 | MINI | Countryman R60, From September 2010 | ICEV-p |  | 2010 | 6 |  | NEDC | 1.9681
VCA, 2017 | 2017 | MINI | Countryman R60, From September 2010 | ICEV-p |  | 2010 | 6 |  | NEDC | 1.8572
VCA, 2017 | 2017 | MINI | Countryman R60, From September 2010 | ICEV-p |  | 2010 | 6 |  | NEDC | 1.9404
VCA, 2017 | 2017 | MINI | Countryman R60, From September 2010 | ICEV-p |  | 2010 | 6 |  | NEDC | 1.9127
VCA, 2017 | 2017 | MINI | Countryman R60, From September 2010 | ICEV-p |  | 2010 | 6 |  | NEDC | 2.0236
VCA, 2017 | 2017 | MINI | Countryman R60, From September 2010 | ICEV-p |  | 2010 | 6 |  | NEDC | 1.885
VCA, 2017 | 2017 | MINI | Countryman R60, From September 2010 | ICEV-p |  | 2010 | 6 |  | NEDC | 1.9404
VCA, 2017 | 2017 | MINI | Countryman R60, From September 2010 | ICEV-p |  | 2010 | 6 |  | NEDC | 1.9681
VCA, 2017 | 2017 | MINI | Countryman R60, From September 2010 | ICEV-p |  | 2010 | 6 |  | NEDC | 1.8295
VCA, 2017 | 2017 | MINI | Countryman R60, From September 2010 | ICEV-p |  | 2010 | 6 |  | NEDC | 2.0236
VCA, 2017 | 2017 | MINI | Countryman R60, From September 2010 | ICEV-p |  | 2010 | 6 |  | NEDC | 1.9681
VCA, 2017 | 2017 | MINI | Countryman R60, From September 2010 | ICEV-p |  | 2010 | 6 |  | NEDC | 2.0236
VCA, 2017 | 2017 | MINI | Countryman R60, From September 2010 | ICEV-p |  | 2010 | 6 |  | NEDC | 1.9127
VCA, 2017 | 2017 | MINI | Countryman R60, From September 2010 | ICEV-p |  | 2010 | 6 |  | NEDC | 1.9681
VCA, 2017 | 2017 | MINI | Countryman R60, From September 2010 | ICEV-p |  | 2010 | 6 |  | NEDC | 2.079
VCA, 2017 | 2017 | MINI | Countryman R60, From September 2010 | ICEV-p |  | 2010 | 6 |  | NEDC | 2.1344
VCA, 2017 | 2017 | MINI | Paceman R61, From November 2012 | ICEV-p |  | 2012 | 6 |  | NEDC | 1.6355
VCA, 2017 | 2017 | MINI | Paceman R61, From November 2012 | ICEV-p |  | 2012 | 6 |  | NEDC | 1.6909
VCA, 2017 | 2017 | MINI | Paceman R61, From November 2012 | ICEV-p |  | 2012 | 6 |  | NEDC | 1.6632
VCA, 2017 | 2017 | MINI | Paceman R61, From November 2012 | ICEV-p |  | 2012 | 6 |  | NEDC | 1.7186
VCA, 2017 | 2017 | MINI | Paceman R61, From November 2012 | ICEV-p |  | 2012 | 6 |  | NEDC | 1.7741
VCA, 2017 | 2017 | MINI | Paceman R61, From November 2012 | ICEV-p |  | 2012 | 6 |  | NEDC | 1.9127
VCA, 2017 | 2017 | MINI | Paceman R61, From November 2012 | ICEV-p |  | 2012 | 6 |  | NEDC | 1.9681
VCA, 2017 | 2017 | MINI | Paceman R61, From November 2012 | ICEV-p |  | 2012 | 6 |  | NEDC | 1.8572
VCA, 2017 | 2017 | MINI | Paceman R61, From November 2012 | ICEV-p |  | 2012 | 6 |  | NEDC | 1.9404
VCA, 2017 | 2017 | MINI | Paceman R61, From November 2012 | ICEV-p |  | 2012 | 6 |  | NEDC | 1.9127
VCA, 2017 | 2017 | MINI | Paceman R61, From November 2012 | ICEV-p |  | 2012 | 6 |  | NEDC | 2.0236
VCA, 2017 | 2017 | MINI | Paceman R61, From November 2012 | ICEV-p |  | 2012 | 6 |  | NEDC | 1.885
VCA, 2017 | 2017 | MINI | Paceman R61, From November 2012 | ICEV-p |  | 2012 | 6 |  | NEDC | 1.9404
VCA, 2017 | 2017 | MINI | Paceman R61, From November 2012 | ICEV-p |  | 2012 | 6 |  | NEDC | 1.9681
VCA, 2017 | 2017 | MINI | Paceman R61, From November 2012 | ICEV-p |  | 2012 | 6 |  | NEDC | 1.8295
VCA, 2017 | 2017 | MINI | Paceman R61, From November 2012 | ICEV-p |  | 2012 | 6 |  | NEDC | 2.0236
VCA, 2017 | 2017 | MINI | Paceman R61, From November 2012 | ICEV-p |  | 2012 | 6 |  | NEDC | 1.9681
VCA, 2017 | 2017 | MINI | Paceman R61, From November 2012 | ICEV-p |  | 2012 | 6 |  | NEDC | 2.0236
VCA, 2017 | 2017 | MINI | Paceman R61, From November 2012 | ICEV-p |  | 2012 | 6 |  | NEDC | 2.079
VCA, 2017 | 2017 | MINI | Paceman R61, From November 2012 | ICEV-p |  | 2012 | 6 |  | NEDC | 2.1344
VCA, 2017 | 2017 | MITSUBISHI | ASX | ICEV-p |  |  | 6 |  | NEDC | 1.6078
VCA, 2017 | 2017 | MITSUBISHI | Mirage | ICEV-p |  |  | 6 |  | NEDC | 1.192
VCA, 2017 | 2017 | MITSUBISHI | Mirage | ICEV-p |  |  | 6 |  | NEDC | 1.192
VCA, 2017 | 2017 | MORGAN MOTOR COMPANY | 4\4 | ICEV-p |  |  | 6 |  | NEDC | 1.7741
VCA, 2017 | 2017 | MORGAN MOTOR COMPANY | Aero 8 | ICEV-p |  |  | 6 |  | NEDC | 3.3541
VCA, 2017 | 2017 | MORGAN MOTOR COMPANY | Plus 4 | ICEV-p |  |  | 6 |  | NEDC | 1.9681
VCA, 2017 | 2017 | MORGAN MOTOR COMPANY | Plus 8 | ICEV-p |  |  | 6 |  | NEDC | 3.0492
VCA, 2017 | 2017 | MORGAN MOTOR COMPANY | Plus 8 | ICEV-p |  |  | 6 |  | NEDC | 3.3541
VCA, 2017 | 2017 | MORGAN MOTOR COMPANY | Roadster | ICEV-p |  |  | 6 |  | NEDC | 2.8552
VCA, 2017 | 2017 | NISSAN | 370Z Euro6, 2016 | ICEV-p |  | 2016 | 6 |  | NEDC | 3.659
VCA, 2017 | 2017 | NISSAN | 370Z Euro6, 2016 | ICEV-p |  | 2016 | 6 |  | NEDC | 2.9383
VCA, 2017 | 2017 | NISSAN | GTR Euro6, 2016 | ICEV-p |  | 2016 | 6 |  | NEDC | 3.659
VCA, 2017 | 2017 | NISSAN | GTR, 2017 | ICEV-p |  | 2017 | 6 |  | NEDC | 3.271
VCA, 2017 | 2017 | NISSAN | Juke Euro6, 2015 | ICEV-p |  | 2015 | 6 |  | NEDC | 1.58
VCA, 2017 | 2017 | NISSAN | Juke Euro6, 2015 | ICEV-p |  | 2015 | 6 |  | NEDC | 1.6078
VCA, 2017 | 2017 | NISSAN | Juke Euro6, 2015 | ICEV-p |  | 2015 | 6 |  | NEDC | 1.6632
VCA, 2017 | 2017 | NISSAN | Juke Euro6, 2015 | ICEV-p |  | 2015 | 6 |  | NEDC | 1.6909
VCA, 2017 | 2017 | NISSAN | Juke Euro6, 2015 | ICEV-p |  | 2015 | 6 |  | NEDC | 1.6632
VCA, 2017 | 2017 | NISSAN | Juke Euro6, 2015 | ICEV-p |  | 2015 | 6 |  | NEDC | 1.6632
VCA, 2017 | 2017 | NISSAN | Juke Euro6, 2015 | ICEV-p |  | 2015 | 6 |  | NEDC | 1.8018
VCA, 2017 | 2017 | NISSAN | Juke Euro6, 2015 | ICEV-p |  | 2015 | 6 |  | NEDC | 1.9958
VCA, 2017 | 2017 | NISSAN | Juke Euro6, 2015 | ICEV-p |  | 2015 | 6 |  | NEDC | 2.0236
VCA, 2017 | 2017 | NISSAN | Juke Euro6, 2015 | ICEV-p |  | 2015 | 6 |  | NEDC | 2.0236
VCA, 2017 | 2017 | NISSAN | K14 Micra, 2017 | ICEV-p |  | 2017 | 6 |  | NEDC | 1.2197
VCA, 2017 | 2017 | NISSAN | K14 Micra, 2017 | ICEV-p |  | 2017 | 6 |  | NEDC | 1.2751
VCA, 2017 | 2017 | NISSAN | K14 Micra, 2017 | ICEV-p |  | 2017 | 6 |  | NEDC | 1.2751
VCA, 2017 | 2017 | NISSAN | K14 Micra, 2017 | ICEV-p |  | 2017 | 6 |  | NEDC | 1.4137
VCA, 2017 | 2017 | NISSAN | Micra Euro6, 2015 | ICEV-p |  | 2015 | 6 |  | NEDC | 1.192
VCA, 2017 | 2017 | NISSAN | Micra Euro6, 2015 | ICEV-p |  | 2015 | 6 |  | NEDC | 1.386
VCA, 2017 | 2017 | NISSAN | Micra Euro6, 2015 | ICEV-p |  | 2015 | 6 |  | NEDC | 1.4969
VCA, 2017 | 2017 | NISSAN | Micra Euro6, 2015 | ICEV-p |  | 2015 | 6 |  | NEDC | 1.4137
VCA, 2017 | 2017 | NISSAN | Note Euro6, 2015 | ICEV-p |  | 2015 | 6 |  | NEDC | 1.192
VCA, 2017 | 2017 | NISSAN | Note Euro6, 2015 | ICEV-p |  | 2015 | 6 |  | NEDC | 1.3028
VCA, 2017 | 2017 | NISSAN | Note Euro6, 2015 | ICEV-p |  | 2015 | 6 |  | NEDC | 1.4137
VCA, 2017 | 2017 | NISSAN | Pulsar Euro6, 2015 | ICEV-p |  | 2015 | 6 |  | NEDC | 1.386
VCA, 2017 | 2017 | NISSAN | Pulsar Euro6, 2015 | ICEV-p |  | 2015 | 6 |  | NEDC | 1.4414
VCA, 2017 | 2017 | NISSAN | Pulsar Euro6, 2015 | ICEV-p |  | 2015 | 6 |  | NEDC | 1.4137
VCA, 2017 | 2017 | NISSAN | Pulsar Euro6, 2015 | ICEV-p |  | 2015 | 6 |  | NEDC | 1.6355
VCA, 2017 | 2017 | NISSAN | Pulsar Euro6, 2015 | ICEV-p |  | 2015 | 6 |  | NEDC | 1.58
VCA, 2017 | 2017 | NISSAN | Pulsar Euro6, 2015 | ICEV-p |  | 2015 | 6 |  | NEDC | 1.6355
VCA, 2017 | 2017 | NISSAN | Qashqai Euro6, 2015 | ICEV-p |  | 2015 | 6 |  | NEDC | 1.5523
VCA, 2017 | 2017 | NISSAN | Qashqai Euro6, 2015 | ICEV-p |  | 2015 | 6 |  | NEDC | 1.5523
VCA, 2017 | 2017 | NISSAN | Qashqai Euro6, 2015 | ICEV-p |  | 2015 | 6 |  | NEDC | 1.6078
VCA, 2017 | 2017 | NISSAN | Qashqai Euro6, 2015 | ICEV-p |  | 2015 | 6 |  | NEDC | 1.6078
VCA, 2017 | 2017 | NISSAN | Qashqai Euro6, 2015 | ICEV-p |  | 2015 | 6 |  | NEDC | 1.6078
VCA, 2017 | 2017 | NISSAN | Qashqai Euro6, 2015 | ICEV-p |  | 2015 | 6 |  | NEDC | 1.6632
VCA, 2017 | 2017 | NISSAN | XTrail Euro6, 2015 | ICEV-p |  | 2015 | 6 |  | NEDC | 1.7186
VCA, 2017 | 2017 | NISSAN | XTrail Euro6, 2015 | ICEV-p |  | 2015 | 6 |  | NEDC | 1.7741
VCA, 2017 | 2017 | NISSAN | XTrail Euro6, 2015 | ICEV-p |  | 2015 | 6 |  | NEDC | 1.7741
VCA, 2017 | 2017 | PEUGEOT | 108 | ICEV-p |  |  | 6 |  | NEDC | 1.1365
VCA, 2017 | 2017 | PEUGEOT | 108 | ICEV-p |  |  | 6 |  | NEDC | 1.1642
VCA, 2017 | 2017 | PEUGEOT | 108 | ICEV-p |  |  | 6 |  | NEDC | 1.192
VCA, 2017 | 2017 | PEUGEOT | 208 | ICEV-p |  |  | 6 |  | NEDC | 1.192
VCA, 2017 | 2017 | PEUGEOT | 208 | ICEV-p |  |  | 6 |  | NEDC | 1.1642
VCA, 2017 | 2017 | PEUGEOT | 208 | ICEV-p |  |  | 6 |  | NEDC | 1.2474
VCA, 2017 | 2017 | PEUGEOT | 208 | ICEV-p |  |  | 6 |  | NEDC | 1.3028
VCA, 2017 | 2017 | PEUGEOT | 208 | ICEV-p |  |  | 6 |  | NEDC | 1.2474
VCA, 2017 | 2017 | PEUGEOT | 208 | ICEV-p |  |  | 6 |  | NEDC | 1.5523
VCA, 2017 | 2017 | PEUGEOT | 208 | ICEV-p |  |  | 6 |  | NEDC | 1.4969
VCA, 2017 | 2017 | PEUGEOT | 208 | ICEV-p |  |  | 6 |  | NEDC | 1.4969
VCA, 2017 | 2017 | PEUGEOT | 308 | ICEV-p |  |  | 6 |  | NEDC | 1.1088
VCA, 2017 | 2017 | PEUGEOT | 308 | ICEV-p |  |  | 6 |  | NEDC | 1.2751
VCA, 2017 | 2017 | PEUGEOT | 308 | ICEV-p |  |  | 6 |  | NEDC | 1.2474
VCA, 2017 | 2017 | PEUGEOT | 308 | ICEV-p |  |  | 6 |  | NEDC | 1.2474
VCA, 2017 | 2017 | PEUGEOT | 308 | ICEV-p |  |  | 6 |  | NEDC | 1.2751
VCA, 2017 | 2017 | PEUGEOT | 308 | ICEV-p |  |  | 6 |  | NEDC | 1.5523
VCA, 2017 | 2017 | PEUGEOT | 308 | ICEV-p |  |  | 6 |  | NEDC | 1.3583
VCA, 2017 | 2017 | PEUGEOT | 308 | ICEV-p |  |  | 6 |  | NEDC | 1.386
VCA, 2017 | 2017 | PEUGEOT | 308 | ICEV-p |  |  | 6 |  | NEDC | 1.6632
VCA, 2017 | 2017 | PEUGEOT | 2008 | ICEV-p |  |  | 6 |  | NEDC | 1.2197
VCA, 2017 | 2017 | PEUGEOT | 2008 | ICEV-p |  |  | 6 |  | NEDC | 1.3306
VCA, 2017 | 2017 | PEUGEOT | 2008 | ICEV-p |  |  | 6 |  | NEDC | 1.2197
VCA, 2017 | 2017 | PEUGEOT | 2008 | ICEV-p |  |  | 6 |  | NEDC | 1.3306
VCA, 2017 | 2017 | PEUGEOT | 2008 | ICEV-p |  |  | 6 |  | NEDC | 1.3583
VCA, 2017 | 2017 | PEUGEOT | 5008 | ICEV-p |  |  | 6 |  | NEDC | 1.4969
VCA, 2017 | 2017 | PEUGEOT | 5008 | ICEV-p |  |  | 6 |  | NEDC | 1.4969
VCA, 2017 | 2017 | PEUGEOT | 3008 SUV | ICEV-p |  |  | 6 |  | NEDC | 1.4137
VCA, 2017 | 2017 | PEUGEOT | 3008 SUV | ICEV-p |  |  | 6 |  | NEDC | 1.4969
VCA, 2017 | 2017 | PEUGEOT | 3008 SUV | ICEV-p |  |  | 6 |  | NEDC | 1.4414
VCA, 2017 | 2017 | PEUGEOT | 3008 SUV | ICEV-p |  |  | 6 |  | NEDC | 1.5246
VCA, 2017 | 2017 | PEUGEOT | 3008 SUV | ICEV-p |  |  | 6 |  | NEDC | 1.6078
VCA, 2017 | 2017 | PEUGEOT | 3008 SUV | ICEV-p |  |  | 6 |  | NEDC | 1.6632
VCA, 2017 | 2017 | PEUGEOT | 308 SW | ICEV-p |  |  | 6 |  | NEDC | 1.1642
VCA, 2017 | 2017 | PEUGEOT | 308 SW | ICEV-p |  |  | 6 |  | NEDC | 1.2474
VCA, 2017 | 2017 | PEUGEOT | 308 SW | ICEV-p |  |  | 6 |  | NEDC | 1.2751
VCA, 2017 | 2017 | PEUGEOT | 308 SW | ICEV-p |  |  | 6 |  | NEDC | 1.3306
VCA, 2017 | 2017 | PEUGEOT | 308 SW | ICEV-p |  |  | 6 |  | NEDC | 1.3583
VCA, 2017 | 2017 | PEUGEOT | 308 SW | ICEV-p |  |  | 6 |  | NEDC | 1.3306
VCA, 2017 | 2017 | PEUGEOT | Partner Tepee | ICEV-p |  |  | 6 |  | NEDC | 1.4137
VCA, 2017 | 2017 | PEUGEOT | Partner Tepee | ICEV-p |  |  | 6 |  | NEDC | 1.7741
VCA, 2017 | 2017 | PORSCHE | 718 | ICEV-p |  |  | 6 |  | NEDC | 2.0513
VCA, 2017 | 2017 | PORSCHE | 718 | ICEV-p |  |  | 6 |  | NEDC | 1.9127
VCA, 2017 | 2017 | PORSCHE | 718 | ICEV-p |  |  | 6 |  | NEDC | 2.0236
VCA, 2017 | 2017 | PORSCHE | 718 | ICEV-p |  |  | 6 |  | NEDC | 2.0513
VCA, 2017 | 2017 | PORSCHE | 718 | ICEV-p |  |  | 6 |  | NEDC | 1.9127
VCA, 2017 | 2017 | PORSCHE | 718 | ICEV-p |  |  | 6 |  | NEDC | 2.0236
VCA, 2017 | 2017 | PORSCHE | 718 | ICEV-p |  |  | 6 |  | NEDC | 2.2453
VCA, 2017 | 2017 | PORSCHE | 718 | ICEV-p |  |  | 6 |  | NEDC | 2.2453
VCA, 2017 | 2017 | PORSCHE | 911 | ICEV-p |  |  | 6 |  | NEDC | 2.3285
VCA, 2017 | 2017 | PORSCHE | 911 | ICEV-p |  |  | 6 |  | NEDC | 2.3008
VCA, 2017 | 2017 | PORSCHE | 911 | ICEV-p |  |  | 6 |  | NEDC | 2.3285
VCA, 2017 | 2017 | PORSCHE | 911 | ICEV-p |  |  | 6 |  | NEDC | 2.3008
VCA, 2017 | 2017 | PORSCHE | 911 | ICEV-p |  |  | 6 |  | NEDC | 2.6334
VCA, 2017 | 2017 | PORSCHE | 911 | ICEV-p |  |  | 6 |  | NEDC | 2.6888
VCA, 2017 | 2017 | PORSCHE | 911 | ICEV-p |  |  | 6 |  | NEDC | 2.4116
VCA, 2017 | 2017 | PORSCHE | 911 | ICEV-p |  |  | 6 |  | NEDC | 2.3562
VCA, 2017 | 2017 | PORSCHE | 911 | ICEV-p |  |  | 6 |  | NEDC | 2.4116
VCA, 2017 | 2017 | PORSCHE | 911 | ICEV-p |  |  | 6 |  | NEDC | 2.6888
VCA, 2017 | 2017 | PORSCHE | 911 | ICEV-p |  |  | 6 |  | NEDC | 2.3562
VCA, 2017 | 2017 | PORSCHE | 911 | ICEV-p |  |  | 6 |  | NEDC | 2.6334
VCA, 2017 | 2017 | PORSCHE | 911 | ICEV-p |  |  | 6 |  | NEDC | 2.6057
VCA, 2017 | 2017 | PORSCHE | 911 | ICEV-p |  |  | 6 |  | NEDC | 2.6057
VCA, 2017 | 2017 | PORSCHE | 911 | ICEV-p |  |  | 6 |  | NEDC | 2.6057
VCA, 2017 | 2017 | PORSCHE | 911 | ICEV-p |  |  | 6 |  | NEDC | 2.6057
VCA, 2017 | 2017 | PORSCHE | 911 | ICEV-p |  |  | 6 |  | NEDC | 2.4116
VCA, 2017 | 2017 | PORSCHE | 911 | ICEV-p |  |  | 6 |  | NEDC | 2.6888
VCA, 2017 | 2017 | PORSCHE | 911 | ICEV-p |  |  | 6 |  | NEDC | 2.6888
VCA, 2017 | 2017 | PORSCHE | 911 | ICEV-p |  |  | 6 |  | NEDC | 2.4116
VCA, 2017 | 2017 | PORSCHE | 911 | ICEV-p |  |  | 6 |  | NEDC | 3.6868
VCA, 2017 | 2017 | PORSCHE | 911 (991 II) | ICEV-p |  |  | 6 |  | NEDC | 2.0513
VCA, 2017 | 2017 | PORSCHE | 911 (991 II) | ICEV-p |  |  | 6 |  | NEDC | 2.1899
VCA, 2017 | 2017 | PORSCHE | 911 (991 II) | ICEV-p |  |  | 6 |  | NEDC | 2.1344
VCA, 2017 | 2017 | PORSCHE | 911 (991 II) | ICEV-p |  |  | 6 |  | NEDC | 2.2176
VCA, 2017 | 2017 | PORSCHE | 911 (991 II) | ICEV-p |  |  | 6 |  | NEDC | 2.1899
VCA, 2017 | 2017 | PORSCHE | 911 (991 II) | ICEV-p |  |  | 6 |  | NEDC | 2.079
VCA, 2017 | 2017 | PORSCHE | 911 (991 II) | ICEV-p |  |  | 6 |  | NEDC | 2.3008
VCA, 2017 | 2017 | PORSCHE | 911 (991 II) | ICEV-p |  |  | 6 |  | NEDC | 2.1622
VCA, 2017 | 2017 | PORSCHE | 911 (991 II) | ICEV-p |  |  | 6 |  | NEDC | 2.1344
VCA, 2017 | 2017 | PORSCHE | 911 (991 II) | ICEV-p |  |  | 6 |  | NEDC | 2.1899
VCA, 2017 | 2017 | PORSCHE | 911 (991 II) | ICEV-p |  |  | 6 |  | NEDC | 2.2176
VCA, 2017 | 2017 | PORSCHE | 911 (991 II) | ICEV-p |  |  | 6 |  | NEDC | 2.4671
VCA, 2017 | 2017 | PORSCHE | 911 (991 II) | ICEV-p |  |  | 6 |  | NEDC | 2.4116
VCA, 2017 | 2017 | PORSCHE | 911 (991 II) | ICEV-p |  |  | 6 |  | NEDC | 2.4948
VCA, 2017 | 2017 | PORSCHE | 911 (991 II) | ICEV-p |  |  | 6 |  | NEDC | 2.4671
VCA, 2017 | 2017 | PORSCHE | 911 (991 II) | ICEV-p |  |  | 6 |  | NEDC | 2.3562
VCA, 2017 | 2017 | PORSCHE | 911 (991 II) | ICEV-p |  |  | 6 |  | NEDC | 2.4394
VCA, 2017 | 2017 | PORSCHE | 911 (991 II) | ICEV-p |  |  | 6 |  | NEDC | 2.4116
VCA, 2017 | 2017 | PORSCHE | 911 (991 II) | ICEV-p |  |  | 6 |  | NEDC | 2.4671
VCA, 2017 | 2017 | PORSCHE | 911 (991 II) | ICEV-p |  |  | 6 |  | NEDC | 2.4948
VCA, 2017 | 2017 | PORSCHE | 911 (991 II) | ICEV-p |  |  | 6 |  | NEDC | 2.578
VCA, 2017 | 2017 | PORSCHE | 911 (991 II) | ICEV-p |  |  | 6 |  | NEDC | 2.5225
VCA, 2017 | 2017 | PORSCHE | 911 (991 II) | ICEV-p |  |  | 6 |  | NEDC | 2.578
VCA, 2017 | 2017 | PORSCHE | 911 (991 II) | ICEV-p |  |  | 6 |  | NEDC | 2.5225
VCA, 2017 | 2017 | PORSCHE | Cayenne | ICEV-p |  |  | 6 |  | NEDC | 2.772
VCA, 2017 | 2017 | PORSCHE | Cayenne | ICEV-p |  |  | 6 |  | NEDC | 2.7166
VCA, 2017 | 2017 | PORSCHE | Cayenne | ICEV-p |  |  | 6 |  | NEDC | 3.1878
VCA, 2017 | 2017 | PORSCHE | Cayenne | ICEV-p |  |  | 6 |  | NEDC | 3.1878
VCA, 2017 | 2017 | PORSCHE | Macan | ICEV-p |  |  | 6 |  | NEDC | 2.0513
VCA, 2017 | 2017 | PORSCHE | Macan | ICEV-p |  |  | 6 |  | NEDC | 2.4948
VCA, 2017 | 2017 | PORSCHE | Macan | ICEV-p |  |  | 6 |  | NEDC | 2.4394
VCA, 2017 | 2017 | PORSCHE | Macan | ICEV-p |  |  | 6 |  | NEDC | 2.4671
VCA, 2017 | 2017 | PORSCHE | Macan | ICEV-p |  |  | 6 |  | NEDC | 2.6057
VCA, 2017 | 2017 | PORSCHE | Panamera | ICEV-p |  |  | 6 |  | NEDC | 2.1622
VCA, 2017 | 2017 | PORSCHE | Panamera | ICEV-p |  |  | 6 |  | NEDC | 2.1344
VCA, 2017 | 2017 | PORSCHE | Panamera | ICEV-p |  |  | 6 |  | NEDC | 2.273
VCA, 2017 | 2017 | PORSCHE | Panamera | ICEV-p |  |  | 6 |  | NEDC | 2.2453
VCA, 2017 | 2017 | PORSCHE | Panamera | ICEV-p |  |  | 6 |  | NEDC | 2.079
VCA, 2017 | 2017 | PORSCHE | Panamera | ICEV-p |  |  | 6 |  | NEDC | 2.6057
VCA, 2017 | 2017 | PORSCHE | Panamera | ICEV-p |  |  | 6 |  | NEDC | 2.578
VCA, 2017 | 2017 | RENAULT | Captur Euro6, 2015 | ICEV-p |  | 2015 | 6 |  | NEDC | 1.4137
VCA, 2017 | 2017 | RENAULT | Captur Euro6, 2015 | ICEV-p |  | 2015 | 6 |  | NEDC | 1.4969
VCA, 2017 | 2017 | RENAULT | Captur Euro6, 2015 | ICEV-p |  | 2015 | 6 |  | NEDC | 1.5523
VCA, 2017 | 2017 | RENAULT | Captur Euro6, 2015 | ICEV-p |  | 2015 | 6 |  | NEDC | 1.5523
VCA, 2017 | 2017 | RENAULT | Captur Euro6, 2015 | ICEV-p |  | 2015 | 6 |  | NEDC | 1.4969
VCA, 2017 | 2017 | RENAULT | Captur Euro6, 2015 | ICEV-p |  | 2015 | 6 |  | NEDC | 1.5246
VCA, 2017 | 2017 | RENAULT | Captur Euro6, 2015 | ICEV-p |  | 2015 | 6 |  | NEDC | 1.5246
VCA, 2017 | 2017 | RENAULT | Captur Euro6, 2015 | ICEV-p |  | 2015 | 6 |  | NEDC | 1.5523
VCA, 2017 | 2017 | RENAULT | Captur Euro6, 2015 | ICEV-p |  | 2015 | 6 |  | NEDC | 1.5523
VCA, 2017 | 2017 | RENAULT | Clio Euro6, 2015 | ICEV-p |  | 2015 | 6 |  | NEDC | 1.1642
VCA, 2017 | 2017 | RENAULT | Clio Euro6, 2015 | ICEV-p |  | 2015 | 6 |  | NEDC | 1.3028
VCA, 2017 | 2017 | RENAULT | Clio Euro6, 2015 | ICEV-p |  | 2015 | 6 |  | NEDC | 1.5523
VCA, 2017 | 2017 | RENAULT | Clio Euro6, 2015 | ICEV-p |  | 2015 | 6 |  | NEDC | 1.4969
VCA, 2017 | 2017 | RENAULT | Clio Euro6, 2015 | ICEV-p |  | 2015 | 6 |  | NEDC | 1.4969
VCA, 2017 | 2017 | RENAULT | Clio Euro6, 2015 | ICEV-p |  | 2015 | 6 |  | NEDC | 1.4692
VCA, 2017 | 2017 | RENAULT | Clio Euro6, 2015 | ICEV-p |  | 2015 | 6 |  | NEDC | 1.6355
VCA, 2017 | 2017 | RENAULT | Clio Euro6, 2015 | ICEV-p |  | 2015 | 6 |  | NEDC | 1.6355
VCA, 2017 | 2017 | RENAULT | Clio Euro6, 2015 | ICEV-p |  | 2015 | 6 |  | NEDC | 1.6355
VCA, 2017 | 2017 | RENAULT | Clio Sport Tourer Euro6, 2015 | ICEV-p |  | 2015 | 6 |  | NEDC | 1.2751
VCA, 2017 | 2017 | RENAULT | Clio Sport Tourer Euro6, 2015 | ICEV-p |  | 2015 | 6 |  | NEDC | 1.5523
VCA, 2017 | 2017 | RENAULT | Grand Scenic Euro6, 2015 | ICEV-p |  | 2015 | 6 |  | NEDC | 1.7186
VCA, 2017 | 2017 | RENAULT | Grand Scenic Euro6, 2015 | ICEV-p |  | 2015 | 6 |  | NEDC | 1.8018
VCA, 2017 | 2017 | RENAULT | Grand Scenic, 2017 | ICEV-p |  | 2017 | 6 |  | NEDC | 1.6909
VCA, 2017 | 2017 | RENAULT | Grand Scenic, 2017 | ICEV-p |  | 2017 | 6 |  | NEDC | 1.6909
VCA, 2017 | 2017 | RENAULT | Kadjar Euro6, 2015 | ICEV-p |  | 2015 | 6 |  | NEDC | 1.5523
VCA, 2017 | 2017 | RENAULT | Kadjar Euro6, 2015 | ICEV-p |  | 2015 | 6 |  | NEDC | 1.6078
VCA, 2017 | 2017 | RENAULT | Kadjar Euro6, 2015 | ICEV-p |  | 2015 | 6 |  | NEDC | 1.5246
VCA, 2017 | 2017 | RENAULT | Kadjar Euro6, 2015 | ICEV-p |  | 2015 | 6 |  | NEDC | 1.58
VCA, 2017 | 2017 | RENAULT | Kadjar Euro6, 2015 | ICEV-p |  | 2015 | 6 |  | NEDC | 1.6632
VCA, 2017 | 2017 | RENAULT | Kadjar Euro6, 2015 | ICEV-p |  | 2015 | 6 |  | NEDC | 1.7186
VCA, 2017 | 2017 | RENAULT | Megane 2017 | ICEV-p |  | 2017 | 6 |  | NEDC | 1.4969
VCA, 2017 | 2017 | RENAULT | Megane 2017 | ICEV-p |  | 2017 | 6 |  | NEDC | 1.5523
VCA, 2017 | 2017 | RENAULT | Megane 2017 | ICEV-p |  | 2017 | 6 |  | NEDC | 1.5246
VCA, 2017 | 2017 | RENAULT | Megane 2017 | ICEV-p |  | 2017 | 6 |  | NEDC | 1.5523
VCA, 2017 | 2017 | RENAULT | Megane 2017 | ICEV-p |  | 2017 | 6 |  | NEDC | 1.6632
VCA, 2017 | 2017 | RENAULT | Mégane Coupé Euro6, 2015 | ICEV-p |  | 2015 | 6 |  | NEDC | 1.4692
VCA, 2017 | 2017 | RENAULT | Mégane Coupé Euro6, 2015 | ICEV-p |  | 2015 | 6 |  | NEDC | 1.6078
VCA, 2017 | 2017 | RENAULT | Mégane Coupé Euro6, 2015 | ICEV-p |  | 2015 | 6 |  | NEDC | 2.079
VCA, 2017 | 2017 | RENAULT | Mégane Hatchback Euro6, 2015 | ICEV-p |  | 2015 | 6 |  | NEDC | 1.4692
VCA, 2017 | 2017 | RENAULT | Mégane Hatchback Euro6, 2015 | ICEV-p |  | 2015 | 6 |  | NEDC | 1.6078
VCA, 2017 | 2017 | RENAULT | Mégane Hatchback Euro6, 2015 | ICEV-p |  | 2015 | 6 |  | NEDC | 2.079
VCA, 2017 | 2017 | RENAULT | Megane Renault Sport Euro6, 2015 | ICEV-p |  | 2015 | 6 |  | NEDC | 2.079
VCA, 2017 | 2017 | RENAULT | Megane Sport Tourer, 2017 | ICEV-p |  | 2017 | 6 |  | NEDC | 1.4969
VCA, 2017 | 2017 | RENAULT | Megane Sport Tourer, 2017 | ICEV-p |  | 2017 | 6 |  | NEDC | 1.4969
VCA, 2017 | 2017 | RENAULT | Megane Sport Tourer, 2017 | ICEV-p |  | 2017 | 6 |  | NEDC | 1.5246
VCA, 2017 | 2017 | RENAULT | Megane Sport Tourer, 2017 | ICEV-p |  | 2017 | 6 |  | NEDC | 1.5523
VCA, 2017 | 2017 | RENAULT | Megane Sport Tourer, 2017 | ICEV-p |  | 2017 | 6 |  | NEDC | 1.6632
VCA, 2017 | 2017 | RENAULT | Scenic, 2017 | ICEV-p |  | 2017 | 6 |  | NEDC | 1.6078
VCA, 2017 | 2017 | RENAULT | Scenic, 2017 | ICEV-p |  | 2017 | 6 |  | NEDC | 1.6078
VCA, 2017 | 2017 | RENAULT | Twingo 2017 | ICEV-p |  | 2017 | 6 |  | NEDC | 1.192
VCA, 2017 | 2017 | RENAULT | Twingo 2017 | ICEV-p |  | 2017 | 6 |  | NEDC | 1.1642
VCA, 2017 | 2017 | RENAULT | Twingo 2017 | ICEV-p |  | 2017 | 6 |  | NEDC | 1.3306
VCA, 2017 | 2017 | RENAULT | Twingo 2017 | ICEV-p |  | 2017 | 6 |  | NEDC | 1.386
VCA, 2017 | 2017 | RENAULT | Twingo 2017 | ICEV-p |  | 2017 | 6 |  | NEDC | 1.4414
VCA, 2017 | 2017 | RENAULT | X Mod Euro6, 2015 | ICEV-p |  | 2015 | 6 |  | NEDC | 1.7186
VCA, 2017 | 2017 | RENAULT | X Mod Euro6, 2015 | ICEV-p |  | 2015 | 6 |  | NEDC | 1.7186
VCA, 2017 | 2017 | Rolls Royce | Dawn | ICEV-p |  |  | 6 |  | NEDC | 3.9917
VCA, 2017 | 2017 | Rolls Royce | Ghost | ICEV-p |  |  | 6 |  | NEDC | 3.9917
VCA, 2017 | 2017 | Rolls Royce | Ghost | ICEV-p |  |  | 6 |  | NEDC | 3.964
VCA, 2017 | 2017 | Rolls Royce | Ghost | ICEV-p |  |  | 6 |  | NEDC | 4.0471
VCA, 2017 | 2017 | Rolls Royce | Wraith | ICEV-p |  |  | 6 |  | NEDC | 3.964
VCA, 2017 | 2017 | Rolls Royce | Wraith | ICEV-p |  |  | 6 |  | NEDC | 4.0471
VCA, 2017 | 2017 | SEAT | Alhambra | ICEV-p |  |  | 6 |  | NEDC | 1.8018
VCA, 2017 | 2017 | SEAT | Alhambra | ICEV-p |  |  | 6 |  | NEDC | 1.8572
VCA, 2017 | 2017 | SEAT | Alhambra | ICEV-p |  |  | 6 |  | NEDC | 1.8572
VCA, 2017 | 2017 | SEAT | Alhambra | ICEV-p |  |  | 6 |  | NEDC | 1.8018
VCA, 2017 | 2017 | SEAT | Arona | ICEV-p |  |  | 6 |  | NEDC | 1.386
VCA, 2017 | 2017 | SEAT | Ateca | ICEV-p |  |  | 6 |  | NEDC | 1.4692
VCA, 2017 | 2017 | SEAT | Ateca | ICEV-p |  |  | 6 |  | NEDC | 1.4414
VCA, 2017 | 2017 | SEAT | Ateca | ICEV-p |  |  | 6 |  | NEDC | 1.4414
VCA, 2017 | 2017 | SEAT | Ateca | ICEV-p |  |  | 6 |  | NEDC | 1.4692
VCA, 2017 | 2017 | SEAT | Ateca | ICEV-p |  |  | 6 |  | NEDC | 1.4692
VCA, 2017 | 2017 | SEAT | Ateca | ICEV-p |  |  | 6 |  | NEDC | 1.4969
VCA, 2017 | 2017 | SEAT | Ibiza 5 door | ICEV-p |  |  | 6 |  | NEDC | 1.1642
VCA, 2017 | 2017 | SEAT | Ibiza 5 door | ICEV-p |  |  | 6 |  | NEDC | 1.2197
VCA, 2017 | 2017 | SEAT | Ibiza 5 door | ICEV-p |  |  | 6 |  | NEDC | 1.4414
VCA, 2017 | 2017 | SEAT | Ibiza 5 door | ICEV-p |  |  | 6 |  | NEDC | 1.4414
VCA, 2017 | 2017 | SEAT | Ibiza 5 door | ICEV-p |  |  | 6 |  | NEDC | 1.3583
VCA, 2017 | 2017 | SEAT | Ibiza 5 door | ICEV-p |  |  | 6 |  | NEDC | 1.3306
VCA, 2017 | 2017 | SEAT | Ibiza SC | ICEV-p |  |  | 6 |  | NEDC | 1.1642
VCA, 2017 | 2017 | SEAT | Ibiza SC | ICEV-p |  |  | 6 |  | NEDC | 1.2197
VCA, 2017 | 2017 | SEAT | Ibiza SC | ICEV-p |  |  | 6 |  | NEDC | 1.4414
VCA, 2017 | 2017 | SEAT | Ibiza SC | ICEV-p |  |  | 6 |  | NEDC | 1.4414
VCA, 2017 | 2017 | SEAT | Ibiza SC | ICEV-p |  |  | 6 |  | NEDC | 1.3583
VCA, 2017 | 2017 | SEAT | Ibiza SC | ICEV-p |  |  | 6 |  | NEDC | 1.3306
VCA, 2017 | 2017 | SEAT | Ibiza SC | ICEV-p |  |  | 6 |  | NEDC | 1.7186
VCA, 2017 | 2017 | SEAT | Ibiza SC | ICEV-p |  |  | 6 |  | NEDC | 1.7186
VCA, 2017 | 2017 | SEAT | Ibiza ST | ICEV-p |  |  | 6 |  | NEDC | 1.1642
VCA, 2017 | 2017 | SEAT | Ibiza ST | ICEV-p |  |  | 6 |  | NEDC | 1.4692
VCA, 2017 | 2017 | SEAT | Ibiza ST | ICEV-p |  |  | 6 |  | NEDC | 1.4414
VCA, 2017 | 2017 | SEAT | Ibiza ST | ICEV-p |  |  | 6 |  | NEDC | 1.3583
VCA, 2017 | 2017 | SEAT | Ibiza ST | ICEV-p |  |  | 6 |  | NEDC | 1.3306
VCA, 2017 | 2017 | SEAT | Leon 5 Door | ICEV-p |  |  | 6 |  | NEDC | 1.2197
VCA, 2017 | 2017 | SEAT | Leon 5 Door | ICEV-p |  |  | 6 |  | NEDC | 1.2197
VCA, 2017 | 2017 | SEAT | Leon 5 Door | ICEV-p |  |  | 6 |  | NEDC | 1.386
VCA, 2017 | 2017 | SEAT | Leon 5 Door | ICEV-p |  |  | 6 |  | NEDC | 1.3583
VCA, 2017 | 2017 | SEAT | Leon 5 Door | ICEV-p |  |  | 6 |  | NEDC | 1.3583
VCA, 2017 | 2017 | SEAT | Leon 5 Door | ICEV-p |  |  | 6 |  | NEDC | 1.3583
VCA, 2017 | 2017 | SEAT | Leon 5 Door | ICEV-p |  |  | 6 |  | NEDC | 1.3583
VCA, 2017 | 2017 | SEAT | Leon 5 Door | ICEV-p |  |  | 6 |  | NEDC | 1.3583
VCA, 2017 | 2017 | SEAT | Leon 5 Door | ICEV-p |  |  | 6 |  | NEDC | 1.4414
VCA, 2017 | 2017 | SEAT | Leon 5 Door | ICEV-p |  |  | 6 |  | NEDC | 1.9127
VCA, 2017 | 2017 | SEAT | Leon 5 Door | ICEV-p |  |  | 6 |  | NEDC | 1.885
VCA, 2017 | 2017 | SEAT | Leon SC | ICEV-p |  |  | 6 |  | NEDC | 1.3583
VCA, 2017 | 2017 | SEAT | Leon SC | ICEV-p |  |  | 6 |  | NEDC | 1.3583
VCA, 2017 | 2017 | SEAT | Leon SC | ICEV-p |  |  | 6 |  | NEDC | 1.9127
VCA, 2017 | 2017 | SEAT | Leon SC | ICEV-p |  |  | 6 |  | NEDC | 1.8572
VCA, 2017 | 2017 | SEAT | Leon ST | ICEV-p |  |  | 6 |  | NEDC | 1.2197
VCA, 2017 | 2017 | SEAT | Leon ST | ICEV-p |  |  | 6 |  | NEDC | 1.2197
VCA, 2017 | 2017 | SEAT | Leon ST | ICEV-p |  |  | 6 |  | NEDC | 1.386
VCA, 2017 | 2017 | SEAT | Leon ST | ICEV-p |  |  | 6 |  | NEDC | 1.3583
VCA, 2017 | 2017 | SEAT | Leon ST | ICEV-p |  |  | 6 |  | NEDC | 1.386
VCA, 2017 | 2017 | SEAT | Leon ST | ICEV-p |  |  | 6 |  | NEDC | 1.386
VCA, 2017 | 2017 | SEAT | Leon ST | ICEV-p |  |  | 6 |  | NEDC | 1.3583
VCA, 2017 | 2017 | SEAT | Leon ST | ICEV-p |  |  | 6 |  | NEDC | 1.3583
VCA, 2017 | 2017 | SEAT | Leon ST | ICEV-p |  |  | 6 |  | NEDC | 1.4414
VCA, 2017 | 2017 | SEAT | Leon ST | ICEV-p |  |  | 6 |  | NEDC | 1.9404
VCA, 2017 | 2017 | SEAT | Leon ST | ICEV-p |  |  | 6 |  | NEDC | 1.9958
VCA, 2017 | 2017 | SEAT | Mii | ICEV-p |  |  | 6 |  | NEDC | 1.1365
VCA, 2017 | 2017 | SEAT | Mii | ICEV-p |  |  | 6 |  | NEDC | 1.2474
VCA, 2017 | 2017 | SEAT | Mii | ICEV-p |  |  | 6 |  | NEDC | 1.2474
VCA, 2017 | 2017 | SEAT | Mii | ICEV-p |  |  | 6 |  | NEDC | 1.2751
VCA, 2017 | 2017 | SEAT | New Ibiza | ICEV-p |  |  | 6 |  | NEDC | 1.3028
VCA, 2017 | 2017 | SEAT | New Ibiza | ICEV-p |  |  | 6 |  | NEDC | 1.3028
VCA, 2017 | 2017 | SEAT | New Ibiza | ICEV-p |  |  | 6 |  | NEDC | 1.3583
VCA, 2017 | 2017 | SEAT | Toledo | ICEV-p |  |  | 6 |  | NEDC | 1.2751
VCA, 2017 | 2017 | SKODA | Citigo | ICEV-p |  |  | 6 |  | NEDC | 1.192
VCA, 2017 | 2017 | SKODA | Citigo | ICEV-p |  |  | 6 |  | NEDC | 1.1365
VCA, 2017 | 2017 | SKODA | Citigo | ICEV-p |  |  | 6 |  | NEDC | 1.1365
VCA, 2017 | 2017 | SKODA | Citigo | ICEV-p |  |  | 6 |  | NEDC | 1.2197
VCA, 2017 | 2017 | SKODA | Citigo | ICEV-p |  |  | 6 |  | NEDC | 1.2197
VCA, 2017 | 2017 | SKODA | Fabia Estate | ICEV-p |  |  | 6 |  | NEDC | 1.2197
VCA, 2017 | 2017 | SKODA | Fabia Estate | ICEV-p |  |  | 6 |  | NEDC | 1.2751
VCA, 2017 | 2017 | SKODA | Fabia Estate | ICEV-p |  |  | 6 |  | NEDC | 1.2197
VCA, 2017 | 2017 | SKODA | Fabia Estate | ICEV-p |  |  | 6 |  | NEDC | 1.3583
VCA, 2017 | 2017 | SKODA | Fabia Hatchback | ICEV-p |  |  | 6 |  | NEDC | 1.3583
VCA, 2017 | 2017 | SKODA | Fabia Hatchback | ICEV-p |  |  | 6 |  | NEDC | 1.2197
VCA, 2017 | 2017 | SKODA | Fabia Hatchback | ICEV-p |  |  | 6 |  | NEDC | 1.2751
VCA, 2017 | 2017 | SKODA | Fabia Hatchback | ICEV-p |  |  | 6 |  | NEDC | 1.2197
VCA, 2017 | 2017 | SKODA | Fabia Hatchback | ICEV-p |  |  | 6 |  | NEDC | 1.3583
VCA, 2017 | 2017 | SKODA | Kodiaq | ICEV-p |  |  | 6 |  | NEDC | 1.6909
VCA, 2017 | 2017 | SKODA | Kodiaq | ICEV-p |  |  | 6 |  | NEDC | 1.7186
VCA, 2017 | 2017 | SKODA | Kodiaq | ICEV-p |  |  | 6 |  | NEDC | 1.7464
VCA, 2017 | 2017 | SKODA | Kodiaq | ICEV-p |  |  | 6 |  | NEDC | 1.9127
VCA, 2017 | 2017 | SKODA | Kodiaq | ICEV-p |  |  | 6 |  | NEDC | 1.9127
VCA, 2017 | 2017 | SKODA | Kodiaq | ICEV-p |  |  | 6 |  | NEDC | 1.9681
VCA, 2017 | 2017 | SKODA | Kodiaq | ICEV-p |  |  | 6 |  | NEDC | 2.0513
VCA, 2017 | 2017 | SKODA | Octavia Estate | ICEV-p |  |  | 6 |  | NEDC | 1.2751
VCA, 2017 | 2017 | SKODA | Octavia Estate | ICEV-p |  |  | 6 |  | NEDC | 1.3028
VCA, 2017 | 2017 | SKODA | Octavia Estate | ICEV-p |  |  | 6 |  | NEDC | 1.2474
VCA, 2017 | 2017 | SKODA | Octavia Estate | ICEV-p |  |  | 6 |  | NEDC | 1.3028
VCA, 2017 | 2017 | SKODA | Octavia Estate | ICEV-p |  |  | 6 |  | NEDC | 1.386
VCA, 2017 | 2017 | SKODA | Octavia Estate | ICEV-p |  |  | 6 |  | NEDC | 1.4137
VCA, 2017 | 2017 | SKODA | Octavia Estate | ICEV-p |  |  | 6 |  | NEDC | 1.4137
VCA, 2017 | 2017 | SKODA | Octavia Estate | ICEV-p |  |  | 6 |  | NEDC | 1.4414
VCA, 2017 | 2017 | SKODA | Octavia Estate | ICEV-p |  |  | 6 |  | NEDC | 1.8018
VCA, 2017 | 2017 | SKODA | Octavia Estate | ICEV-p |  |  | 6 |  | NEDC | 1.7464
VCA, 2017 | 2017 | SKODA | Octavia Estate | ICEV-p |  |  | 6 |  | NEDC | 1.8295
VCA, 2017 | 2017 | SKODA | Octavia Estate | ICEV-p |  |  | 6 |  | NEDC | 1.8018
VCA, 2017 | 2017 | SKODA | Octavia Hatchback | ICEV-p |  |  | 6 |  | NEDC | 1.2474
VCA, 2017 | 2017 | SKODA | Octavia Hatchback | ICEV-p |  |  | 6 |  | NEDC | 1.3028
VCA, 2017 | 2017 | SKODA | Octavia Hatchback | ICEV-p |  |  | 6 |  | NEDC | 1.2474
VCA, 2017 | 2017 | SKODA | Octavia Hatchback | ICEV-p |  |  | 6 |  | NEDC | 1.2751
VCA, 2017 | 2017 | SKODA | Octavia Hatchback | ICEV-p |  |  | 6 |  | NEDC | 1.3306
VCA, 2017 | 2017 | SKODA | Octavia Hatchback | ICEV-p |  |  | 6 |  | NEDC | 1.3583
VCA, 2017 | 2017 | SKODA | Octavia Hatchback | ICEV-p |  |  | 6 |  | NEDC | 1.4137
VCA, 2017 | 2017 | SKODA | Octavia Hatchback | ICEV-p |  |  | 6 |  | NEDC | 1.4414
VCA, 2017 | 2017 | SKODA | Octavia Hatchback | ICEV-p |  |  | 6 |  | NEDC | 1.7741
VCA, 2017 | 2017 | SKODA | Octavia Hatchback | ICEV-p |  |  | 6 |  | NEDC | 1.7186
VCA, 2017 | 2017 | SKODA | Octavia Hatchback | ICEV-p |  |  | 6 |  | NEDC | 1.7741
VCA, 2017 | 2017 | SKODA | Octavia Hatchback | ICEV-p |  |  | 6 |  | NEDC | 1.7186
VCA, 2017 | 2017 | SKODA | Rapid | ICEV-p |  |  | 6 |  | NEDC | 1.2474
VCA, 2017 | 2017 | SKODA | Rapid | ICEV-p |  |  | 6 |  | NEDC | 1.2751
VCA, 2017 | 2017 | SKODA | Rapid | ICEV-p |  |  | 6 |  | NEDC | 1.3583
VCA, 2017 | 2017 | SKODA | Rapid Spaceback | ICEV-p |  |  | 6 |  | NEDC | 1.2751
VCA, 2017 | 2017 | SKODA | Rapid Spaceback | ICEV-p |  |  | 6 |  | NEDC | 1.2751
VCA, 2017 | 2017 | SKODA | Rapid Spaceback | ICEV-p |  |  | 6 |  | NEDC | 1.2474
VCA, 2017 | 2017 | SKODA | Superb Estate | ICEV-p |  |  | 6 |  | NEDC | 1.5523
VCA, 2017 | 2017 | SKODA | Superb Estate | ICEV-p |  |  | 6 |  | NEDC | 1.4414
VCA, 2017 | 2017 | SKODA | Superb Estate | ICEV-p |  |  | 6 |  | NEDC | 1.4692
VCA, 2017 | 2017 | SKODA | Superb Estate | ICEV-p |  |  | 6 |  | NEDC | 1.4414
VCA, 2017 | 2017 | SKODA | Superb Estate | ICEV-p |  |  | 6 |  | NEDC | 1.4692
VCA, 2017 | 2017 | SKODA | Superb Estate | ICEV-p |  |  | 6 |  | NEDC | 1.8018
VCA, 2017 | 2017 | SKODA | Superb Estate | ICEV-p |  |  | 6 |  | NEDC | 1.9958
VCA, 2017 | 2017 | SKODA | Superb Saloon | ICEV-p |  |  | 6 |  | NEDC | 1.5523
VCA, 2017 | 2017 | SKODA | Superb Saloon | ICEV-p |  |  | 6 |  | NEDC | 1.4414
VCA, 2017 | 2017 | SKODA | Superb Saloon | ICEV-p |  |  | 6 |  | NEDC | 1.4414
VCA, 2017 | 2017 | SKODA | Superb Saloon | ICEV-p |  |  | 6 |  | NEDC | 1.4414
VCA, 2017 | 2017 | SKODA | Superb Saloon | ICEV-p |  |  | 6 |  | NEDC | 1.4692
VCA, 2017 | 2017 | SKODA | Superb Saloon | ICEV-p |  |  | 6 |  | NEDC | 1.8018
VCA, 2017 | 2017 | SKODA | Superb Saloon | ICEV-p |  |  | 6 |  | NEDC | 1.9681
VCA, 2017 | 2017 | SKODA | Yeti | ICEV-p |  |  | 6 |  | NEDC | 1.4692
VCA, 2017 | 2017 | SKODA | Yeti | ICEV-p |  |  | 6 |  | NEDC | 1.5246
VCA, 2017 | 2017 | SKODA | Yeti | ICEV-p |  |  | 6 |  | NEDC | 1.5246
VCA, 2017 | 2017 | SKODA | Yeti | ICEV-p |  |  | 6 |  | NEDC | 1.4969
VCA, 2017 | 2017 | SKODA | Yeti | ICEV-p |  |  | 6 |  | NEDC | 1.5246
VCA, 2017 | 2017 | SKODA | Yeti | ICEV-p |  |  | 6 |  | NEDC | 1.5246
VCA, 2017 | 2017 | SKODA | Yeti | ICEV-p |  |  | 6 |  | NEDC | 1.7464
VCA, 2017 | 2017 | SMART | forfour, Model Year 2017 | ICEV-p |  | 2017 | 6 |  | NEDC | 1.1642
VCA, 2017 | 2017 | SMART | forfour, Model Year 2017 | ICEV-p |  | 2017 | 6 |  | NEDC | 1.1642
VCA, 2017 | 2017 | SMART | forfour, Model Year 2017 | ICEV-p |  | 2017 | 6 |  | NEDC | 1.1642
VCA, 2017 | 2017 | SMART | forfour, Model Year 2017 | ICEV-p |  | 2017 | 6 |  | NEDC | 1.192
VCA, 2017 | 2017 | SMART | forfour, Model Year 2017 | ICEV-p |  | 2017 | 6 |  | NEDC | 1.1642
VCA, 2017 | 2017 | SMART | forfour, Model Year 2017 | ICEV-p |  | 2017 | 6 |  | NEDC | 1.1642
VCA, 2017 | 2017 | SMART | forfour, Model Year 2017 | ICEV-p |  | 2017 | 6 |  | NEDC | 1.1642
VCA, 2017 | 2017 | SMART | forfour, Model Year 2017 | ICEV-p |  | 2017 | 6 |  | NEDC | 1.192
VCA, 2017 | 2017 | SMART | forfour, Model Year 2017 | ICEV-p |  | 2017 | 6 |  | NEDC | 1.2751
VCA, 2017 | 2017 | SMART | forfour, Model Year 2017 | ICEV-p |  | 2017 | 6 |  | NEDC | 1.2751
VCA, 2017 | 2017 | SMART | fortwo cabrio, Model Year 2017 | ICEV-p |  | 2017 | 6 |  | NEDC | 1.192
VCA, 2017 | 2017 | SMART | fortwo cabrio, Model Year 2017 | ICEV-p |  | 2017 | 6 |  | NEDC | 1.192
VCA, 2017 | 2017 | SMART | fortwo cabrio, Model Year 2017 | ICEV-p |  | 2017 | 6 |  | NEDC | 1.1642
VCA, 2017 | 2017 | SMART | fortwo cabrio, Model Year 2017 | ICEV-p |  | 2017 | 6 |  | NEDC | 1.192
VCA, 2017 | 2017 | SMART | fortwo cabrio, Model Year 2017 | ICEV-p |  | 2017 | 6 |  | NEDC | 1.2751
VCA, 2017 | 2017 | SMART | fortwo coupé, Model Year 2017 | ICEV-p |  | 2017 | 6 |  | NEDC | 1.1365
VCA, 2017 | 2017 | SMART | fortwo coupé, Model Year 2017 | ICEV-p |  | 2017 | 6 |  | NEDC | 1.1365
VCA, 2017 | 2017 | SMART | fortwo coupé, Model Year 2017 | ICEV-p |  | 2017 | 6 |  | NEDC | 1.1365
VCA, 2017 | 2017 | SMART | fortwo coupé, Model Year 2017 | ICEV-p |  | 2017 | 6 |  | NEDC | 1.1642
VCA, 2017 | 2017 | SMART | fortwo coupé, Model Year 2017 | ICEV-p |  | 2017 | 6 |  | NEDC | 1.2474
VCA, 2017 | 2017 | SSANGYONG | Tivoli | ICEV-p |  |  | 6 |  | NEDC | 1.7741
VCA, 2017 | 2017 | SSANGYONG | Tivoli | ICEV-p |  |  | 6 |  | NEDC | 1.7741
VCA, 2017 | 2017 | SSANGYONG | Tivoli | ICEV-p |  |  | 6 |  | NEDC | 1.7741
VCA, 2017 | 2017 | SSANGYONG | Tivoli | ICEV-p |  |  | 6 |  | NEDC | 1.9958
VCA, 2017 | 2017 | SSANGYONG | Tivoli | ICEV-p |  |  | 6 |  | NEDC | 1.9958
VCA, 2017 | 2017 | SUBARU | BRZ, From 2016 MY | ICEV-p |  | 2016 | 6 |  | NEDC | 1.9681
VCA, 2017 | 2017 | SUBARU | BRZ, From 2016 MY | ICEV-p |  | 2016 | 6 |  | NEDC | 2.1622
VCA, 2017 | 2017 | SUBARU | Forester AWD, From 2015 MY | ICEV-p |  | 2015 | 6 |  | NEDC | 1.8018
VCA, 2017 | 2017 | SUBARU | Forester AWD, From 2015 MY | ICEV-p |  | 2015 | 6 |  | NEDC | 1.8018
VCA, 2017 | 2017 | SUBARU | Forester AWD, From 2015 MY | ICEV-p |  | 2015 | 6 |  | NEDC | 1.9127
VCA, 2017 | 2017 | SUBARU | Forester AWD, From 2015 MY | ICEV-p |  | 2015 | 6 |  | NEDC | 1.9127
VCA, 2017 | 2017 | SUBARU | Forester AWD, From 2015 MY | ICEV-p |  | 2015 | 6 |  | NEDC | 2.3562
VCA, 2017 | 2017 | SUBARU | Impreza AWD, From 2015 MY | ICEV-p |  | 2015 | 6 |  | NEDC | 1.6909
VCA, 2017 | 2017 | SUBARU | Impreza AWD, From 2015 MY | ICEV-p |  | 2015 | 6 |  | NEDC | 1.7741
VCA, 2017 | 2017 | SUBARU | Levorg AWD, From 2016 MY | ICEV-p |  | 2016 | 6 |  | NEDC | 1.9681
VCA, 2017 | 2017 | SUBARU | Outback AWD, From 2015 MY | ICEV-p |  | 2015 | 6 |  | NEDC | 1.9404
VCA, 2017 | 2017 | SUBARU | Outback AWD, From 2015 MY | ICEV-p |  | 2015 | 6 |  | NEDC | 1.9404
VCA, 2017 | 2017 | SUBARU | WRX STI AWD, From 2015 MY | ICEV-p |  | 2015 | 6 |  | NEDC | 2.8829
VCA, 2017 | 2017 | SUBARU | XV AWD, From 2015MY | ICEV-p |  | 2015 | 6 |  | NEDC | 1.9404
VCA, 2017 | 2017 | SUBARU | XV AWD, From 2015MY | ICEV-p |  | 2015 | 6 |  | NEDC | 1.8018
VCA, 2017 | 2017 | SUZUKI | Celerio | ICEV-p |  |  | 6 |  | NEDC | 0.99792
VCA, 2017 | 2017 | SUZUKI | Celerio | ICEV-p |  |  | 6 |  | NEDC | 1.192
VCA, 2017 | 2017 | SUZUKI | Celerio | ICEV-p |  |  | 6 |  | NEDC | 1.192
VCA, 2017 | 2017 | SUZUKI | Celerio | ICEV-p |  |  | 6 |  | NEDC | 1.192
VCA, 2017 | 2017 | SUZUKI | Jimny | ICEV-p |  |  | 6 |  | NEDC | 1.9681
VCA, 2017 | 2017 | SUZUKI | Jimny | ICEV-p |  |  | 6 |  | NEDC | 2.0236
VCA, 2017 | 2017 | SUZUKI | Swift | ICEV-p |  |  | 6 |  | NEDC | 1.386
VCA, 2017 | 2017 | SUZUKI | Swift | ICEV-p |  |  | 6 |  | NEDC | 1.5523
VCA, 2017 | 2017 | SUZUKI | Swift | ICEV-p |  |  | 6 |  | NEDC | 1.5246
VCA, 2017 | 2017 | SUZUKI | Swift | ICEV-p |  |  | 6 |  | NEDC | 1.7741
VCA, 2017 | 2017 | SUZUKI | SX4 S-Cross | ICEV-p |  |  | 6 |  | NEDC | 1.5246
VCA, 2017 | 2017 | SUZUKI | SX4 S-Cross | ICEV-p |  |  | 6 |  | NEDC | 1.5246
VCA, 2017 | 2017 | SUZUKI | SX4 S-Cross | ICEV-p |  |  | 6 |  | NEDC | 1.58
VCA, 2017 | 2017 | SUZUKI | SX4 S-Cross | ICEV-p |  |  | 6 |  | NEDC | 1.6355
VCA, 2017 | 2017 | SUZUKI | Vitara | ICEV-p |  |  | 6 |  | NEDC | 1.4692
VCA, 2017 | 2017 | SUZUKI | Vitara | ICEV-p |  |  | 6 |  | NEDC | 1.5523
VCA, 2017 | 2017 | TOYOTA | Auris Touring Sports, MY2017 | ICEV-p |  | 2017 | 6 |  | NEDC | 1.3306
VCA, 2017 | 2017 | TOYOTA | Auris Touring Sports, MY2017 | ICEV-p |  | 2017 | 6 |  | NEDC | 1.4692
VCA, 2017 | 2017 | TOYOTA | Auris Touring Sports, MY2017 | ICEV-p |  | 2017 | 6 |  | NEDC | 1.3306
VCA, 2017 | 2017 | TOYOTA | Auris Touring Sports, MY2017 | ICEV-p |  | 2017 | 6 |  | NEDC | 1.5246
VCA, 2017 | 2017 | TOYOTA | Auris Touring Sports, MY2017 | ICEV-p |  | 2017 | 6 |  | NEDC | 1.5523
VCA, 2017 | 2017 | TOYOTA | Auris, MY2017 | ICEV-p |  | 2017 | 6 |  | NEDC | 1.2751
VCA, 2017 | 2017 | TOYOTA | Auris, MY2017 | ICEV-p |  | 2017 | 6 |  | NEDC | 1.4137
VCA, 2017 | 2017 | TOYOTA | Auris, MY2017 | ICEV-p |  | 2017 | 6 |  | NEDC | 1.3306
VCA, 2017 | 2017 | TOYOTA | Auris, MY2017 | ICEV-p |  | 2017 | 6 |  | NEDC | 1.4969
VCA, 2017 | 2017 | TOYOTA | Auris, MY2017 | ICEV-p |  | 2017 | 6 |  | NEDC | 1.5246
VCA, 2017 | 2017 | TOYOTA | Avensis, MY2015 | ICEV-p |  | 2015 | 6 |  | NEDC | 1.6632
VCA, 2017 | 2017 | TOYOTA | Avensis, MY2015 | ICEV-p |  | 2015 | 6 |  | NEDC | 1.6909
VCA, 2017 | 2017 | TOYOTA | Avensis, MY2015 | ICEV-p |  | 2015 | 6 |  | NEDC | 1.6632
VCA, 2017 | 2017 | TOYOTA | Avensis, MY2015 | ICEV-p |  | 2015 | 6 |  | NEDC | 1.7186
VCA, 2017 | 2017 | TOYOTA | Avensis, MY2015 | ICEV-p |  | 2015 | 6 |  | NEDC | 1.6632
VCA, 2017 | 2017 | TOYOTA | Avensis, MY2017 | ICEV-p |  | 2017 | 6 |  | NEDC | 1.6355
VCA, 2017 | 2017 | TOYOTA | Avensis, MY2017 | ICEV-p |  | 2017 | 6 |  | NEDC | 1.6632
VCA, 2017 | 2017 | TOYOTA | Avensis, MY2017 | ICEV-p |  | 2017 | 6 |  | NEDC | 1.6909
VCA, 2017 | 2017 | TOYOTA | Avensis, MY2017 | ICEV-p |  | 2017 | 6 |  | NEDC | 1.6632
VCA, 2017 | 2017 | TOYOTA | Avensis, MY2017 | ICEV-p |  | 2017 | 6 |  | NEDC | 1.6632
VCA, 2017 | 2017 | TOYOTA | Avensis, MY2017 | ICEV-p |  | 2017 | 6 |  | NEDC | 1.7186
VCA, 2017 | 2017 | TOYOTA | AYGO, MY2017 | ICEV-p |  | 2017 | 6 |  | NEDC | 1.1365
VCA, 2017 | 2017 | TOYOTA | AYGO, MY2017 | ICEV-p |  | 2017 | 6 |  | NEDC | 1.1642
VCA, 2017 | 2017 | TOYOTA | C-HR, MY2017 | ICEV-p |  | 2017 | 6 |  | NEDC | 1.7464
VCA, 2017 | 2017 | TOYOTA | C-HR, MY2017 | ICEV-p |  | 2017 | 6 |  | NEDC | 1.6355
VCA, 2017 | 2017 | TOYOTA | C-HR, MY2017 | ICEV-p |  | 2017 | 6 |  | NEDC | 1.6355
VCA, 2017 | 2017 | TOYOTA | C-HR, MY2017 | ICEV-p |  | 2017 | 6 |  | NEDC | 1.6632
VCA, 2017 | 2017 | TOYOTA | GT86, MY2016 | ICEV-p |  | 2016 | 6 |  | NEDC | 1.9681
VCA, 2017 | 2017 | TOYOTA | GT86, MY2016 | ICEV-p |  | 2016 | 6 |  | NEDC | 2.1622
VCA, 2017 | 2017 | TOYOTA | GT86, MY2016 | ICEV-p |  | 2016 | 6 |  | NEDC | 2.1622
VCA, 2017 | 2017 | TOYOTA | GT86, MY2016 | ICEV-p |  | 2016 | 6 |  | NEDC | 2.2453
VCA, 2017 | 2017 | TOYOTA | RAV4, MY2017 | ICEV-p |  | 2017 | 6 |  | NEDC | 1.8018
VCA, 2017 | 2017 | TOYOTA | Verso, MY2017 | ICEV-p |  | 2017 | 6 |  | NEDC | 1.8018
VCA, 2017 | 2017 | TOYOTA | Verso, MY2017 | ICEV-p |  | 2017 | 6 |  | NEDC | 1.8295
VCA, 2017 | 2017 | TOYOTA | Verso, MY2017 | ICEV-p |  | 2017 | 6 |  | NEDC | 1.8295
VCA, 2017 | 2017 | TOYOTA | Yaris, MY2017 | ICEV-p |  | 2017 | 6 |  | NEDC | 1.192
VCA, 2017 | 2017 | TOYOTA | Yaris, MY2017 | ICEV-p |  | 2017 | 6 |  | NEDC | 1.3028
VCA, 2017 | 2017 | TOYOTA | Yaris, MY2017 | ICEV-p |  | 2017 | 6 |  | NEDC | 1.3306
VCA, 2017 | 2017 | TOYOTA | Yaris, MY2017 | ICEV-p |  | 2017 | 6 |  | NEDC | 1.3306
VCA, 2017 | 2017 | TOYOTA | Yaris, MY2017 | ICEV-p |  | 2017 | 6 |  | NEDC | 1.386
VCA, 2017 | 2017 | VAUXHALL | Adam 3 Door Hatchback, Model Year 2015 | ICEV-p |  | 2015 | 6 |  | NEDC | 1.4137
VCA, 2017 | 2017 | VAUXHALL | Adam 3 Door Hatchback, Model Year 2015 | ICEV-p |  | 2015 | 6 |  | NEDC | 1.4137
VCA, 2017 | 2017 | VAUXHALL | Adam 3 Door Hatchback, Model Year 2015 | ICEV-p |  | 2015 | 6 |  | NEDC | 1.4137
VCA, 2017 | 2017 | VAUXHALL | Adam 3 Door Hatchback, Model Year 2015 | ICEV-p |  | 2015 | 6 |  | NEDC | 1.4692
VCA, 2017 | 2017 | VAUXHALL | Adam 3 Door Hatchback, Model Year 2015 | ICEV-p |  | 2015 | 6 |  | NEDC | 1.4692
VCA, 2017 | 2017 | VAUXHALL | Adam 3 Door Hatchback, Model Year 2015 | ICEV-p |  | 2015 | 6 |  | NEDC | 1.4692
VCA, 2017 | 2017 | VAUXHALL | Adam 3 Door Hatchback, Model Year 2015 | ICEV-p |  | 2015 | 6 |  | NEDC | 1.4137
VCA, 2017 | 2017 | VAUXHALL | Adam 3 Door Hatchback, Model Year 2015 | ICEV-p |  | 2015 | 6 |  | NEDC | 1.386
VCA, 2017 | 2017 | VAUXHALL | Adam 3 Door Hatchback, Model Year 2015 | ICEV-p |  | 2015 | 6 |  | NEDC | 1.4969
VCA, 2017 | 2017 | VAUXHALL | Adam 3 Door Hatchback, Model Year 2015 | ICEV-p |  | 2015 | 6 |  | NEDC | 1.6355
VCA, 2017 | 2017 | VAUXHALL | Adam 3 Door Hatchback, Model Year 2016 | ICEV-p |  | 2016 | 6 |  | NEDC | 1.386
VCA, 2017 | 2017 | VAUXHALL | Adam 3 Door Hatchback, Model Year 2016 | ICEV-p |  | 2016 | 6 |  | NEDC | 1.386
VCA, 2017 | 2017 | VAUXHALL | Adam 3 Door Hatchback, Model Year 2016 | ICEV-p |  | 2016 | 6 |  | NEDC | 1.4692
VCA, 2017 | 2017 | VAUXHALL | Adam 3 Door Hatchback, Model Year 2016 | ICEV-p |  | 2016 | 6 |  | NEDC | 1.4692
VCA, 2017 | 2017 | VAUXHALL | Adam 3 Door Hatchback, Model Year 2016 | ICEV-p |  | 2016 | 6 |  | NEDC | 1.4969
VCA, 2017 | 2017 | VAUXHALL | Adam 3 Door Hatchback, Model Year 2016 | ICEV-p |  | 2016 | 6 |  | NEDC | 1.6355
VCA, 2017 | 2017 | VAUXHALL | Astra 5 Door Hatchback, Model Year 2015 | ICEV-p |  | 2015 | 6 |  | NEDC | 1.6078
VCA, 2017 | 2017 | VAUXHALL | Astra 5 Door Hatchback, Model Year 2015 | ICEV-p |  | 2015 | 6 |  | NEDC | 1.8018
VCA, 2017 | 2017 | VAUXHALL | Astra 5 Door Hatchback, Model Year 2015 | ICEV-p |  | 2015 | 6 |  | NEDC | 1.8018
VCA, 2017 | 2017 | VAUXHALL | Astra 5 Door Hatchback, Model Year 2016 | ICEV-p |  | 2016 | 6 |  | NEDC | 1.2197
VCA, 2017 | 2017 | VAUXHALL | Astra 5 Door Hatchback, Model Year 2016 | ICEV-p |  | 2016 | 6 |  | NEDC | 1.2197
VCA, 2017 | 2017 | VAUXHALL | Astra 5 Door Hatchback, Model Year 2016 | ICEV-p |  | 2016 | 6 |  | NEDC | 1.2197
VCA, 2017 | 2017 | VAUXHALL | Astra 5 Door Hatchback, Model Year 2016 | ICEV-p |  | 2016 | 6 |  | NEDC | 1.4969
VCA, 2017 | 2017 | VAUXHALL | Astra 5 Door Hatchback, Model Year 2016 | ICEV-p |  | 2016 | 6 |  | NEDC | 1.5246
VCA, 2017 | 2017 | VAUXHALL | Astra 5 Door Hatchback, Model Year 2016 | ICEV-p |  | 2016 | 6 |  | NEDC | 1.5246
VCA, 2017 | 2017 | VAUXHALL | Astra 5 Door Hatchback, Model Year 2016 | ICEV-p |  | 2016 | 6 |  | NEDC | 1.4969
VCA, 2017 | 2017 | VAUXHALL | Astra 5 Door Hatchback, Model Year 2016 | ICEV-p |  | 2016 | 6 |  | NEDC | 1.5246
VCA, 2017 | 2017 | VAUXHALL | Astra 5 Door Hatchback, Model Year 2016 | ICEV-p |  | 2016 | 6 |  | NEDC | 1.5246
VCA, 2017 | 2017 | VAUXHALL | Astra 5 Door Hatchback, Model Year 2016 | ICEV-p |  | 2016 | 6 |  | NEDC | 1.5246
VCA, 2017 | 2017 | VAUXHALL | Astra 5 Door Hatchback, Model Year 2016 | ICEV-p |  | 2016 | 6 |  | NEDC | 1.5246
VCA, 2017 | 2017 | VAUXHALL | Astra 5 Door Hatchback, Model Year 2016 | ICEV-p |  | 2016 | 6 |  | NEDC | 1.5246
VCA, 2017 | 2017 | VAUXHALL | Astra 5 Door Hatchback, Model Year 2016 | ICEV-p |  | 2016 | 6 |  | NEDC | 1.5246
VCA, 2017 | 2017 | VAUXHALL | Astra 5 Door Hatchback, Model Year 2016 | ICEV-p |  | 2016 | 6 |  | NEDC | 1.5246
VCA, 2017 | 2017 | VAUXHALL | Astra 5 Door Hatchback, Model Year 2016 | ICEV-p |  | 2016 | 6 |  | NEDC | 1.6909
VCA, 2017 | 2017 | VAUXHALL | Astra 5 Door Hatchback, Model Year 2016 | ICEV-p |  | 2016 | 6 |  | NEDC | 1.6909
VCA, 2017 | 2017 | VAUXHALL | Astra 5 Door Hatchback, Model Year 2016 | ICEV-p |  | 2016 | 6 |  | NEDC | 1.6909
VCA, 2017 | 2017 | VAUXHALL | Astra 5 Door Hatchback, Model Year 2017 | ICEV-p |  | 2017 | 6 |  | NEDC | 1.5246
VCA, 2017 | 2017 | VAUXHALL | Astra 5 Door Hatchback, Model Year 2017 | ICEV-p |  | 2017 | 6 |  | NEDC | 1.6909
VCA, 2017 | 2017 | VAUXHALL | Astra 5 Door Sports Tourer, Model Year 2015 | ICEV-p |  | 2015 | 6 |  | NEDC | 1.8295
VCA, 2017 | 2017 | VAUXHALL | Astra 5 Door Sports Tourer, Model Year 2015 | ICEV-p |  | 2015 | 6 |  | NEDC | 2.0513
VCA, 2017 | 2017 | VAUXHALL | Astra 5 Door Sports Tourer, Model Year 2016 | ICEV-p |  | 2016 | 6 |  | NEDC | 1.5523
VCA, 2017 | 2017 | VAUXHALL | Astra 5 Door Sports Tourer, Model Year 2016 | ICEV-p |  | 2016 | 6 |  | NEDC | 1.5523
VCA, 2017 | 2017 | VAUXHALL | Astra 5 Door Sports Tourer, Model Year 2016 | ICEV-p |  | 2016 | 6 |  | NEDC | 1.5523
VCA, 2017 | 2017 | VAUXHALL | Astra GTC, Model Year 2015 | ICEV-p |  | 2015 | 6 |  | NEDC | 1.6632
VCA, 2017 | 2017 | VAUXHALL | Astra GTC, Model Year 2015 | ICEV-p |  | 2015 | 6 |  | NEDC | 1.6632
VCA, 2017 | 2017 | VAUXHALL | Astra GTC, Model Year 2015 | ICEV-p |  | 2015 | 6 |  | NEDC | 1.7464
VCA, 2017 | 2017 | VAUXHALL | Astra GTC, Model Year 2015 | ICEV-p |  | 2015 | 6 |  | NEDC | 1.8295
VCA, 2017 | 2017 | VAUXHALL | Astra GTC, Model Year 2015 | ICEV-p |  | 2015 | 6 |  | NEDC | 1.8295
VCA, 2017 | 2017 | VAUXHALL | Astra GTC, Model Year 2016 | ICEV-p |  | 2016 | 6 |  | NEDC | 1.6632
VCA, 2017 | 2017 | VAUXHALL | Astra GTC, Model Year 2016 | ICEV-p |  | 2016 | 6 |  | NEDC | 1.7464
VCA, 2017 | 2017 | VAUXHALL | Astra GTC, Model Year 2016 | ICEV-p |  | 2016 | 6 |  | NEDC | 1.8295
VCA, 2017 | 2017 | VAUXHALL | Astra GTC, Model Year 2016 | ICEV-p |  | 2016 | 6 |  | NEDC | 2.1622
VCA, 2017 | 2017 | VAUXHALL | Cascada, Model Year 2015 | ICEV-p |  | 2015 | 6 |  | NEDC | 1.7741
VCA, 2017 | 2017 | VAUXHALL | Cascada, Model Year 2015 | ICEV-p |  | 2015 | 6 |  | NEDC | 2.0236
VCA, 2017 | 2017 | VAUXHALL | Cascada, Model Year 2016 | ICEV-p |  | 2016 | 6 |  | NEDC | 1.7741
VCA, 2017 | 2017 | VAUXHALL | Cascada, Model Year 2016 | ICEV-p |  | 2016 | 6 |  | NEDC | 2.0236
VCA, 2017 | 2017 | VAUXHALL | Corsa 3 Door Hatchback, Model Year 2015 | ICEV-p |  | 2015 | 6 |  | NEDC | 1.3583
VCA, 2017 | 2017 | VAUXHALL | Corsa 3 Door Hatchback, Model Year 2015 | ICEV-p |  | 2015 | 6 |  | NEDC | 1.3583
VCA, 2017 | 2017 | VAUXHALL | Corsa 3 Door Hatchback, Model Year 2015 | ICEV-p |  | 2015 | 6 |  | NEDC | 1.3583
VCA, 2017 | 2017 | VAUXHALL | Corsa 3 Door Hatchback, Model Year 2015 | ICEV-p |  | 2015 | 6 |  | NEDC | 1.3583
VCA, 2017 | 2017 | VAUXHALL | Corsa 3 Door Hatchback, Model Year 2015 | ICEV-p |  | 2015 | 6 |  | NEDC | 1.4969
VCA, 2017 | 2017 | VAUXHALL | Corsa 3 Door Hatchback, Model Year 2015 | ICEV-p |  | 2015 | 6 |  | NEDC | 1.4692
VCA, 2017 | 2017 | VAUXHALL | Corsa 3 Door Hatchback, Model Year 2015 | ICEV-p |  | 2015 | 6 |  | NEDC | 1.4969
VCA, 2017 | 2017 | VAUXHALL | Corsa 3 Door Hatchback, Model Year 2015 | ICEV-p |  | 2015 | 6 |  | NEDC | 1.4692
VCA, 2017 | 2017 | VAUXHALL | Corsa 3 Door Hatchback, Model Year 2015 | ICEV-p |  | 2015 | 6 |  | NEDC | 1.4137
VCA, 2017 | 2017 | VAUXHALL | Corsa 3 Door Hatchback, Model Year 2015 | ICEV-p |  | 2015 | 6 |  | NEDC | 1.4414
VCA, 2017 | 2017 | VAUXHALL | Corsa 3 Door Hatchback, Model Year 2015 | ICEV-p |  | 2015 | 6 |  | NEDC | 1.4137
VCA, 2017 | 2017 | VAUXHALL | Corsa 3 Door Hatchback, Model Year 2015 | ICEV-p |  | 2015 | 6 |  | NEDC | 1.4414
VCA, 2017 | 2017 | VAUXHALL | Corsa 3 Door Hatchback, Model Year 2015 | ICEV-p |  | 2015 | 6 |  | NEDC | 1.4137
VCA, 2017 | 2017 | VAUXHALL | Corsa 3 Door Hatchback, Model Year 2015 | ICEV-p |  | 2015 | 6 |  | NEDC | 1.4137
VCA, 2017 | 2017 | VAUXHALL | Corsa 3 Door Hatchback, Model Year 2015 | ICEV-p |  | 2015 | 6 |  | NEDC | 1.4414
VCA, 2017 | 2017 | VAUXHALL | Corsa 3 Door Hatchback, Model Year 2015 | ICEV-p |  | 2015 | 6 |  | NEDC | 1.4137
VCA, 2017 | 2017 | VAUXHALL | Corsa 3 Door Hatchback, Model Year 2015 | ICEV-p |  | 2015 | 6 |  | NEDC | 1.4137
VCA, 2017 | 2017 | VAUXHALL | Corsa 3 Door Hatchback, Model Year 2015 | ICEV-p |  | 2015 | 6 |  | NEDC | 1.6632
VCA, 2017 | 2017 | VAUXHALL | Corsa 3 Door Hatchback, Model Year 2015 | ICEV-p |  | 2015 | 6 |  | NEDC | 1.6355
VCA, 2017 | 2017 | VAUXHALL | Corsa 3 Door Hatchback, Model Year 2015 | ICEV-p |  | 2015 | 6 |  | NEDC | 2.079
VCA, 2017 | 2017 | VAUXHALL | Corsa 3 Door Hatchback, Model Year 2016 | ICEV-p |  | 2016 | 6 |  | NEDC | 1.3583
VCA, 2017 | 2017 | VAUXHALL | Corsa 3 Door Hatchback, Model Year 2016 | ICEV-p |  | 2016 | 6 |  | NEDC | 1.4692
VCA, 2017 | 2017 | VAUXHALL | Corsa 3 Door Hatchback, Model Year 2016 | ICEV-p |  | 2016 | 6 |  | NEDC | 1.4969
VCA, 2017 | 2017 | VAUXHALL | Corsa 3 Door Hatchback, Model Year 2016 | ICEV-p |  | 2016 | 6 |  | NEDC | 1.4414
VCA, 2017 | 2017 | VAUXHALL | Corsa 3 Door Hatchback, Model Year 2016 | ICEV-p |  | 2016 | 6 |  | NEDC | 1.4137
VCA, 2017 | 2017 | VAUXHALL | Corsa 3 Door Hatchback, Model Year 2016 | ICEV-p |  | 2016 | 6 |  | NEDC | 1.4414
VCA, 2017 | 2017 | VAUXHALL | Corsa 3 Door Hatchback, Model Year 2016 | ICEV-p |  | 2016 | 6 |  | NEDC | 1.4137
VCA, 2017 | 2017 | VAUXHALL | Corsa 3 Door Hatchback, Model Year 2016 | ICEV-p |  | 2016 | 6 |  | NEDC | 1.4137
VCA, 2017 | 2017 | VAUXHALL | Corsa 3 Door Hatchback, Model Year 2016 | ICEV-p |  | 2016 | 6 |  | NEDC | 1.4137
VCA, 2017 | 2017 | VAUXHALL | Corsa 3 Door Hatchback, Model Year 2016 | ICEV-p |  | 2016 | 6 |  | NEDC | 1.4414
VCA, 2017 | 2017 | VAUXHALL | Corsa 3 Door Hatchback, Model Year 2016 | ICEV-p |  | 2016 | 6 |  | NEDC | 1.58
VCA, 2017 | 2017 | VAUXHALL | Corsa 3 Door Hatchback, Model Year 2016 | ICEV-p |  | 2016 | 6 |  | NEDC | 1.6355
VCA, 2017 | 2017 | VAUXHALL | Corsa 3 Door Hatchback, Model Year 2016 | ICEV-p |  | 2016 | 6 |  | NEDC | 2.079
VCA, 2017 | 2017 | VAUXHALL | Corsa 3 Door Hatchback, Model Year 2017 | ICEV-p |  | 2017 | 6 |  | NEDC | 1.4414
VCA, 2017 | 2017 | VAUXHALL | Corsa 5 Door Hatchback, Model Year 2015 | ICEV-p |  | 2015 | 6 |  | NEDC | 1.2474
VCA, 2017 | 2017 | VAUXHALL | Corsa 5 Door Hatchback, Model Year 2015 | ICEV-p |  | 2015 | 6 |  | NEDC | 1.2197
VCA, 2017 | 2017 | VAUXHALL | Corsa 5 Door Hatchback, Model Year 2015 | ICEV-p |  | 2015 | 6 |  | NEDC | 1.3028
VCA, 2017 | 2017 | VAUXHALL | Corsa 5 Door Hatchback, Model Year 2015 | ICEV-p |  | 2015 | 6 |  | NEDC | 1.386
VCA, 2017 | 2017 | VAUXHALL | Corsa 5 Door Hatchback, Model Year 2015 | ICEV-p |  | 2015 | 6 |  | NEDC | 1.3583
VCA, 2017 | 2017 | VAUXHALL | Corsa 5 Door Hatchback, Model Year 2015 | ICEV-p |  | 2015 | 6 |  | NEDC | 1.4969
VCA, 2017 | 2017 | VAUXHALL | Corsa 5 Door Hatchback, Model Year 2015 | ICEV-p |  | 2015 | 6 |  | NEDC | 1.4692
VCA, 2017 | 2017 | VAUXHALL | Corsa 5 Door Hatchback, Model Year 2015 | ICEV-p |  | 2015 | 6 |  | NEDC | 1.4969
VCA, 2017 | 2017 | VAUXHALL | Corsa 5 Door Hatchback, Model Year 2015 | ICEV-p |  | 2015 | 6 |  | NEDC | 1.4692
VCA, 2017 | 2017 | VAUXHALL | Corsa 5 Door Hatchback, Model Year 2015 | ICEV-p |  | 2015 | 6 |  | NEDC | 1.4692
VCA, 2017 | 2017 | VAUXHALL | Corsa 5 Door Hatchback, Model Year 2015 | ICEV-p |  | 2015 | 6 |  | NEDC | 1.4137
VCA, 2017 | 2017 | VAUXHALL | Corsa 5 Door Hatchback, Model Year 2015 | ICEV-p |  | 2015 | 6 |  | NEDC | 1.4692
VCA, 2017 | 2017 | VAUXHALL | Corsa 5 Door Hatchback, Model Year 2015 | ICEV-p |  | 2015 | 6 |  | NEDC | 1.4692
VCA, 2017 | 2017 | VAUXHALL | Corsa 5 Door Hatchback, Model Year 2015 | ICEV-p |  | 2015 | 6 |  | NEDC | 1.4414
VCA, 2017 | 2017 | VAUXHALL | Corsa 5 Door Hatchback, Model Year 2015 | ICEV-p |  | 2015 | 6 |  | NEDC | 1.4137
VCA, 2017 | 2017 | VAUXHALL | Corsa 5 Door Hatchback, Model Year 2015 | ICEV-p |  | 2015 | 6 |  | NEDC | 1.4414
VCA, 2017 | 2017 | VAUXHALL | Corsa 5 Door Hatchback, Model Year 2015 | ICEV-p |  | 2015 | 6 |  | NEDC | 1.4137
VCA, 2017 | 2017 | VAUXHALL | Corsa 5 Door Hatchback, Model Year 2015 | ICEV-p |  | 2015 | 6 |  | NEDC | 1.4137
VCA, 2017 | 2017 | VAUXHALL | Corsa 5 Door Hatchback, Model Year 2015 | ICEV-p |  | 2015 | 6 |  | NEDC | 1.4414
VCA, 2017 | 2017 | VAUXHALL | Corsa 5 Door Hatchback, Model Year 2015 | ICEV-p |  | 2015 | 6 |  | NEDC | 1.4137
VCA, 2017 | 2017 | VAUXHALL | Corsa 5 Door Hatchback, Model Year 2015 | ICEV-p |  | 2015 | 6 |  | NEDC | 1.6632
VCA, 2017 | 2017 | VAUXHALL | Corsa 5 Door Hatchback, Model Year 2015 | ICEV-p |  | 2015 | 6 |  | NEDC | 1.6355
VCA, 2017 | 2017 | VAUXHALL | Corsa 5 Door Hatchback, Model Year 2015 | ICEV-p |  | 2015 | 6 |  | NEDC | 1.6355
VCA, 2017 | 2017 | VAUXHALL | Corsa 5 Door Hatchback, Model Year 2016 | ICEV-p |  | 2016 | 6 |  | NEDC | 1.4692
VCA, 2017 | 2017 | VAUXHALL | Corsa 5 Door Hatchback, Model Year 2016 | ICEV-p |  | 2016 | 6 |  | NEDC | 1.4692
VCA, 2017 | 2017 | VAUXHALL | Corsa 5 Door Hatchback, Model Year 2016 | ICEV-p |  | 2016 | 6 |  | NEDC | 1.4137
VCA, 2017 | 2017 | VAUXHALL | Corsa 5 Door Hatchback, Model Year 2016 | ICEV-p |  | 2016 | 6 |  | NEDC | 1.4414
VCA, 2017 | 2017 | VAUXHALL | Corsa 5 Door Hatchback, Model Year 2016 | ICEV-p |  | 2016 | 6 |  | NEDC | 1.4137
VCA, 2017 | 2017 | VAUXHALL | Corsa 5 Door Hatchback, Model Year 2016 | ICEV-p |  | 2016 | 6 |  | NEDC | 1.4137
VCA, 2017 | 2017 | VAUXHALL | Corsa 5 Door Hatchback, Model Year 2016 | ICEV-p |  | 2016 | 6 |  | NEDC | 1.4137
VCA, 2017 | 2017 | VAUXHALL | Corsa 5 Door Hatchback, Model Year 2016 | ICEV-p |  | 2016 | 6 |  | NEDC | 1.4137
VCA, 2017 | 2017 | VAUXHALL | Corsa 5 Door Hatchback, Model Year 2016 | ICEV-p |  | 2016 | 6 |  | NEDC | 1.4414
VCA, 2017 | 2017 | VAUXHALL | Corsa 5 Door Hatchback, Model Year 2016 | ICEV-p |  | 2016 | 6 |  | NEDC | 1.6355
VCA, 2017 | 2017 | VAUXHALL | Corsa 5 Door Hatchback, Model Year 2016 | ICEV-p |  | 2016 | 6 |  | NEDC | 1.6355
VCA, 2017 | 2017 | VAUXHALL | Corsa 5 Door Hatchback, Model Year 2016 | ICEV-p |  | 2016 | 6 |  | NEDC | 1.6355
VCA, 2017 | 2017 | VAUXHALL | Corsa 5 Door Hatchback, Model Year 2016 | ICEV-p |  | 2016 | 6 |  | NEDC | 2.079
VCA, 2017 | 2017 | VAUXHALL | Corsa 5 Door Hatchback, Model Year 2017 | ICEV-p |  | 2017 | 6 |  | NEDC | 1.4137
VCA, 2017 | 2017 | VAUXHALL | Corsa 5 Door Hatchback, Model Year 2017 | ICEV-p |  | 2017 | 6 |  | NEDC | 1.4414
VCA, 2017 | 2017 | VAUXHALL | Corsa 5 Door Hatchback, Model Year 2017 | ICEV-p |  | 2017 | 6 |  | NEDC | 1.4414
VCA, 2017 | 2017 | VAUXHALL | Insignia 5 Door Hatchback, Model Year 2015 | ICEV-p |  | 2015 | 6 |  | NEDC | 1.5246
VCA, 2017 | 2017 | VAUXHALL | Insignia 5 Door Hatchback, Model Year 2016 | ICEV-p |  | 2016 | 6 |  | NEDC | 1.5246
VCA, 2017 | 2017 | VAUXHALL | Insignia 5 Door Hatchback, Model Year 2016 | ICEV-p |  | 2016 | 6 |  | NEDC | 2.9383
VCA, 2017 | 2017 | VAUXHALL | Insignia 5 Door Hatchback, Model Year 2017 | ICEV-p |  | 2017 | 6 |  | NEDC | 2.0236
VCA, 2017 | 2017 | VAUXHALL | Insignia 5 Door Sports Tourer, Model Year 2016 | ICEV-p |  | 2016 | 6 |  | NEDC | 2.0513
VCA, 2017 | 2017 | VAUXHALL | Meriva, Model Year 2015 | ICEV-p |  | 2015 | 6 |  | NEDC | 1.6632
VCA, 2017 | 2017 | VAUXHALL | Meriva, Model Year 2015 | ICEV-p |  | 2015 | 6 |  | NEDC | 1.6632
VCA, 2017 | 2017 | VAUXHALL | Meriva, Model Year 2015 | ICEV-p |  | 2015 | 6 |  | NEDC | 1.6355
VCA, 2017 | 2017 | VAUXHALL | Meriva, Model Year 2015 | ICEV-p |  | 2015 | 6 |  | NEDC | 1.9681
VCA, 2017 | 2017 | VAUXHALL | Meriva, Model Year 2016 | ICEV-p |  | 2016 | 6 |  | NEDC | 1.6632
VCA, 2017 | 2017 | VAUXHALL | Mokka X, Model Year 2017 | ICEV-p |  | 2017 | 6 |  | NEDC | 1.6632
VCA, 2017 | 2017 | VAUXHALL | Mokka X, Model Year 2017 | ICEV-p |  | 2017 | 6 |  | NEDC | 1.8018
VCA, 2017 | 2017 | VAUXHALL | Mokka X, Model Year 2017 | ICEV-p |  | 2017 | 6 |  | NEDC | 1.8018
VCA, 2017 | 2017 | VAUXHALL | Mokka X, Model Year 2017 | ICEV-p |  | 2017 | 6 |  | NEDC | 1.8572
VCA, 2017 | 2017 | VAUXHALL | Mokka X, Model Year 2017 | ICEV-p |  | 2017 | 6 |  | NEDC | 1.8572
VCA, 2017 | 2017 | VAUXHALL | Mokka, Model Year 2015 | ICEV-p |  | 2015 | 6 |  | NEDC | 1.7464
VCA, 2017 | 2017 | VAUXHALL | Mokka, Model Year 2015 | ICEV-p |  | 2015 | 6 |  | NEDC | 1.7464
VCA, 2017 | 2017 | VAUXHALL | Mokka, Model Year 2015 | ICEV-p |  | 2015 | 6 |  | NEDC | 1.7464
VCA, 2017 | 2017 | VAUXHALL | Mokka, Model Year 2015 | ICEV-p |  | 2015 | 6 |  | NEDC | 1.9404
VCA, 2017 | 2017 | VAUXHALL | Mokka, Model Year 2015 | ICEV-p |  | 2015 | 6 |  | NEDC | 1.9404
VCA, 2017 | 2017 | VAUXHALL | Mokka, Model Year 2015 | ICEV-p |  | 2015 | 6 |  | NEDC | 1.8572
VCA, 2017 | 2017 | VAUXHALL | Mokka, Model Year 2016 | ICEV-p |  | 2016 | 6 |  | NEDC | 1.7464
VCA, 2017 | 2017 | VAUXHALL | Mokka, Model Year 2016 | ICEV-p |  | 2016 | 6 |  | NEDC | 1.8018
VCA, 2017 | 2017 | VAUXHALL | Mokka, Model Year 2016 | ICEV-p |  | 2016 | 6 |  | NEDC | 1.8018
VCA, 2017 | 2017 | VAUXHALL | Mokka, Model Year 2016 | ICEV-p |  | 2016 | 6 |  | NEDC | 1.9127
VCA, 2017 | 2017 | VAUXHALL | Viva 5 Door Hatchback, Model Year 2016 | ICEV-p |  | 2016 | 6 |  | NEDC | 1.192
VCA, 2017 | 2017 | VAUXHALL | Viva 5 Door Hatchback, Model Year 2016 | ICEV-p |  | 2016 | 6 |  | NEDC | 1.2474
VCA, 2017 | 2017 | VAUXHALL | Viva 5 Door Hatchback, Model Year 2016 | ICEV-p |  | 2016 | 6 |  | NEDC | 1.2474
VCA, 2017 | 2017 | VAUXHALL | Zafira, Model Year 2015 | ICEV-p |  | 2015 | 6 |  | NEDC | 1.8295
VCA, 2017 | 2017 | VAUXHALL | Zafira, Model Year 2015 | ICEV-p |  | 2015 | 6 |  | NEDC | 1.8572
VCA, 2017 | 2017 | VAUXHALL | Zafira, Model Year 2016 | ICEV-p |  | 2016 | 6 |  | NEDC | 1.9958
VCA, 2017 | 2017 | VAUXHALL | Zafira, Model Year 2016 | ICEV-p |  | 2016 | 6 |  | NEDC | 1.9958
VCA, 2017 | 2017 | VAUXHALL | Zafira, Model Year 2017 | ICEV-p |  | 2017 | 6 |  | NEDC | 1.9127
VCA, 2017 | 2017 | VAUXHALL | Zafira, Model Year 2017 | ICEV-p |  | 2017 | 6 |  | NEDC | 1.8572
VCA, 2017 | 2017 | VOLKSWAGEN | Arteon | ICEV-p |  |  | 6 |  | NEDC | 2.0236
VCA, 2017 | 2017 | VOLKSWAGEN | Beetle | ICEV-p |  |  | 6 |  | NEDC | 1.4414
VCA, 2017 | 2017 | VOLKSWAGEN | Beetle | ICEV-p |  |  | 6 |  | NEDC | 1.4414
VCA, 2017 | 2017 | VOLKSWAGEN | Beetle | ICEV-p |  |  | 6 |  | NEDC | 1.4969
VCA, 2017 | 2017 | VOLKSWAGEN | Beetle | ICEV-p |  |  | 6 |  | NEDC | 1.4969
VCA, 2017 | 2017 | VOLKSWAGEN | Beetle | ICEV-p |  |  | 6 |  | NEDC | 1.5246
VCA, 2017 | 2017 | VOLKSWAGEN | Beetle | ICEV-p |  |  | 6 |  | NEDC | 1.58
VCA, 2017 | 2017 | VOLKSWAGEN | Beetle Cabriolet | ICEV-p |  |  | 6 |  | NEDC | 1.4969
VCA, 2017 | 2017 | VOLKSWAGEN | Beetle Cabriolet | ICEV-p |  |  | 6 |  | NEDC | 1.4969
VCA, 2017 | 2017 | VOLKSWAGEN | Beetle Cabriolet | ICEV-p |  |  | 6 |  | NEDC | 1.5246
VCA, 2017 | 2017 | VOLKSWAGEN | Beetle Cabriolet | ICEV-p |  |  | 6 |  | NEDC | 1.5246
VCA, 2017 | 2017 | VOLKSWAGEN | Beetle Cabriolet | ICEV-p |  |  | 6 |  | NEDC | 1.5523
VCA, 2017 | 2017 | VOLKSWAGEN | Beetle Cabriolet | ICEV-p |  |  | 6 |  | NEDC | 1.6355
VCA, 2017 | 2017 | VOLKSWAGEN | CC | ICEV-p |  |  | 6 |  | NEDC | 1.5523
VCA, 2017 | 2017 | VOLKSWAGEN | CC | ICEV-p |  |  | 6 |  | NEDC | 1.58
VCA, 2017 | 2017 | VOLKSWAGEN | Golf | ICEV-p |  |  | 6 |  | NEDC | 1.3306
VCA, 2017 | 2017 | VOLKSWAGEN | Golf | ICEV-p |  |  | 6 |  | NEDC | 1.3306
VCA, 2017 | 2017 | VOLKSWAGEN | Golf | ICEV-p |  |  | 6 |  | NEDC | 1.3028
VCA, 2017 | 2017 | VOLKSWAGEN | Golf | ICEV-p |  |  | 6 |  | NEDC | 1.3028
VCA, 2017 | 2017 | VOLKSWAGEN | Golf | ICEV-p |  |  | 6 |  | NEDC | 1.3306
VCA, 2017 | 2017 | VOLKSWAGEN | Golf | ICEV-p |  |  | 6 |  | NEDC | 1.4414
VCA, 2017 | 2017 | VOLKSWAGEN | Golf | ICEV-p |  |  | 6 |  | NEDC | 1.4414
VCA, 2017 | 2017 | VOLKSWAGEN | Golf | ICEV-p |  |  | 6 |  | NEDC | 1.4414
VCA, 2017 | 2017 | VOLKSWAGEN | Golf | ICEV-p |  |  | 6 |  | NEDC | 1.4137
VCA, 2017 | 2017 | VOLKSWAGEN | Golf | ICEV-p |  |  | 6 |  | NEDC | 1.4137
VCA, 2017 | 2017 | VOLKSWAGEN | Golf | ICEV-p |  |  | 6 |  | NEDC | 1.4137
VCA, 2017 | 2017 | VOLKSWAGEN | Golf | ICEV-p |  |  | 6 |  | NEDC | 1.7741
VCA, 2017 | 2017 | VOLKSWAGEN | Golf | ICEV-p |  |  | 6 |  | NEDC | 1.7464
VCA, 2017 | 2017 | VOLKSWAGEN | Golf | ICEV-p |  |  | 6 |  | NEDC | 1.7741
VCA, 2017 | 2017 | VOLKSWAGEN | Golf | ICEV-p |  |  | 6 |  | NEDC | 1.9681
VCA, 2017 | 2017 | VOLKSWAGEN | Golf | ICEV-p |  |  | 6 |  | NEDC | 2.1899
VCA, 2017 | 2017 | VOLKSWAGEN | Golf Cabriolet | ICEV-p |  |  | 6 |  | NEDC | 1.4414
VCA, 2017 | 2017 | VOLKSWAGEN | Golf Cabriolet | ICEV-p |  |  | 6 |  | NEDC | 1.4969
VCA, 2017 | 2017 | VOLKSWAGEN | Golf Cabriolet | ICEV-p |  |  | 6 |  | NEDC | 1.4969
VCA, 2017 | 2017 | VOLKSWAGEN | Golf Cabriolet | ICEV-p |  |  | 6 |  | NEDC | 1.5246
VCA, 2017 | 2017 | VOLKSWAGEN | Golf Cabriolet | ICEV-p |  |  | 6 |  | NEDC | 1.5246
VCA, 2017 | 2017 | VOLKSWAGEN | Golf Cabriolet | ICEV-p |  |  | 6 |  | NEDC | 1.4692
VCA, 2017 | 2017 | VOLKSWAGEN | Golf Cabriolet | ICEV-p |  |  | 6 |  | NEDC | 1.5246
VCA, 2017 | 2017 | VOLKSWAGEN | Golf Cabriolet | ICEV-p |  |  | 6 |  | NEDC | 1.8018
VCA, 2017 | 2017 | VOLKSWAGEN | Golf Estate | ICEV-p |  |  | 6 |  | NEDC | 1.3306
VCA, 2017 | 2017 | VOLKSWAGEN | Golf Estate | ICEV-p |  |  | 6 |  | NEDC | 1.3306
VCA, 2017 | 2017 | VOLKSWAGEN | Golf Estate | ICEV-p |  |  | 6 |  | NEDC | 1.3306
VCA, 2017 | 2017 | VOLKSWAGEN | Golf Estate | ICEV-p |  |  | 6 |  | NEDC | 1.3583
VCA, 2017 | 2017 | VOLKSWAGEN | Golf Estate | ICEV-p |  |  | 6 |  | NEDC | 1.3583
VCA, 2017 | 2017 | VOLKSWAGEN | Golf Estate | ICEV-p |  |  | 6 |  | NEDC | 1.4137
VCA, 2017 | 2017 | VOLKSWAGEN | Golf Estate | ICEV-p |  |  | 6 |  | NEDC | 1.4137
VCA, 2017 | 2017 | VOLKSWAGEN | Golf Estate | ICEV-p |  |  | 6 |  | NEDC | 1.4137
VCA, 2017 | 2017 | VOLKSWAGEN | Golf Estate | ICEV-p |  |  | 6 |  | NEDC | 1.4692
VCA, 2017 | 2017 | VOLKSWAGEN | Golf Estate | ICEV-p |  |  | 6 |  | NEDC | 1.4692
VCA, 2017 | 2017 | VOLKSWAGEN | Golf Estate | ICEV-p |  |  | 6 |  | NEDC | 1.4692
VCA, 2017 | 2017 | VOLKSWAGEN | Golf Estate | ICEV-p |  |  | 6 |  | NEDC | 1.9958
VCA, 2017 | 2017 | VOLKSWAGEN | Golf SV | ICEV-p |  |  | 6 |  | NEDC | 1.3028
VCA, 2017 | 2017 | VOLKSWAGEN | Golf SV | ICEV-p |  |  | 6 |  | NEDC | 1.3028
VCA, 2017 | 2017 | VOLKSWAGEN | Golf SV | ICEV-p |  |  | 6 |  | NEDC | 1.386
VCA, 2017 | 2017 | VOLKSWAGEN | Golf SV | ICEV-p |  |  | 6 |  | NEDC | 1.4414
VCA, 2017 | 2017 | VOLKSWAGEN | Golf SV | ICEV-p |  |  | 6 |  | NEDC | 1.4414
VCA, 2017 | 2017 | VOLKSWAGEN | Golf SV | ICEV-p |  |  | 6 |  | NEDC | 1.5246
VCA, 2017 | 2017 | VOLKSWAGEN | Golf SV | ICEV-p |  |  | 6 |  | NEDC | 1.5246
VCA, 2017 | 2017 | VOLKSWAGEN | Golf SV | ICEV-p |  |  | 6 |  | NEDC | 1.4969
VCA, 2017 | 2017 | VOLKSWAGEN | Golf SV | ICEV-p |  |  | 6 |  | NEDC | 1.5246
VCA, 2017 | 2017 | VOLKSWAGEN | Jetta | ICEV-p |  |  | 6 |  | NEDC | 1.4969
VCA, 2017 | 2017 | VOLKSWAGEN | Jetta | ICEV-p |  |  | 6 |  | NEDC | 1.4969
VCA, 2017 | 2017 | VOLKSWAGEN | Jetta | ICEV-p |  |  | 6 |  | NEDC | 1.4137
VCA, 2017 | 2017 | VOLKSWAGEN | Jetta | ICEV-p |  |  | 6 |  | NEDC | 1.4137
VCA, 2017 | 2017 | VOLKSWAGEN | Jetta | ICEV-p |  |  | 6 |  | NEDC | 1.4692
VCA, 2017 | 2017 | VOLKSWAGEN | Jetta | ICEV-p |  |  | 6 |  | NEDC | 1.4692
VCA, 2017 | 2017 | VOLKSWAGEN | Polo | ICEV-p |  |  | 6 |  | NEDC | 1.1642
VCA, 2017 | 2017 | VOLKSWAGEN | Polo | ICEV-p |  |  | 6 |  | NEDC | 1.3306
VCA, 2017 | 2017 | VOLKSWAGEN | Polo | ICEV-p |  |  | 6 |  | NEDC | 1.3306
VCA, 2017 | 2017 | VOLKSWAGEN | Polo | ICEV-p |  |  | 6 |  | NEDC | 1.3306
VCA, 2017 | 2017 | VOLKSWAGEN | Polo | ICEV-p |  |  | 6 |  | NEDC | 1.3306
VCA, 2017 | 2017 | VOLKSWAGEN | Polo | ICEV-p |  |  | 6 |  | NEDC | 1.3306
VCA, 2017 | 2017 | VOLKSWAGEN | Polo | ICEV-p |  |  | 6 |  | NEDC | 1.2751
VCA, 2017 | 2017 | VOLKSWAGEN | Polo | ICEV-p |  |  | 6 |  | NEDC | 1.2751
VCA, 2017 | 2017 | VOLKSWAGEN | Polo | ICEV-p |  |  | 6 |  | NEDC | 1.2474
VCA, 2017 | 2017 | VOLKSWAGEN | Polo | ICEV-p |  |  | 6 |  | NEDC | 1.2474
VCA, 2017 | 2017 | VOLKSWAGEN | Polo | ICEV-p |  |  | 6 |  | NEDC | 1.3028
VCA, 2017 | 2017 | VOLKSWAGEN | Polo | ICEV-p |  |  | 6 |  | NEDC | 1.3028
VCA, 2017 | 2017 | VOLKSWAGEN | Polo | ICEV-p |  |  | 6 |  | NEDC | 1.3028
VCA, 2017 | 2017 | VOLKSWAGEN | Polo | ICEV-p |  |  | 6 |  | NEDC | 1.3028
VCA, 2017 | 2017 | VOLKSWAGEN | Polo | ICEV-p |  |  | 6 |  | NEDC | 1.3306
VCA, 2017 | 2017 | VOLKSWAGEN | Polo | ICEV-p |  |  | 6 |  | NEDC | 1.3306
VCA, 2017 | 2017 | VOLKSWAGEN | Polo | ICEV-p |  |  | 6 |  | NEDC | 1.5523
VCA, 2017 | 2017 | VOLKSWAGEN | Polo | ICEV-p |  |  | 6 |  | NEDC | 1.6632
VCA, 2017 | 2017 | VOLKSWAGEN | Scirocco | ICEV-p |  |  | 6 |  | NEDC | 1.4969
VCA, 2017 | 2017 | VOLKSWAGEN | Scirocco | ICEV-p |  |  | 6 |  | NEDC | 1.4969
VCA, 2017 | 2017 | VOLKSWAGEN | Scirocco | ICEV-p |  |  | 6 |  | NEDC | 1.4969
VCA, 2017 | 2017 | VOLKSWAGEN | Scirocco | ICEV-p |  |  | 6 |  | NEDC | 1.7741
VCA, 2017 | 2017 | VOLKSWAGEN | Scirocco | ICEV-p |  |  | 6 |  | NEDC | 1.7741
VCA, 2017 | 2017 | VOLKSWAGEN | Scirocco | ICEV-p |  |  | 6 |  | NEDC | 1.7741
VCA, 2017 | 2017 | VOLKSWAGEN | Scirocco | ICEV-p |  |  | 6 |  | NEDC | 1.7741
VCA, 2017 | 2017 | VOLKSWAGEN | Scirocco | ICEV-p |  |  | 6 |  | NEDC | 1.7741
VCA, 2017 | 2017 | VOLKSWAGEN | Scirocco | ICEV-p |  |  | 6 |  | NEDC | 1.6909
VCA, 2017 | 2017 | VOLKSWAGEN | Scirocco | ICEV-p |  |  | 6 |  | NEDC | 1.6909
VCA, 2017 | 2017 | VOLKSWAGEN | Scirocco | ICEV-p |  |  | 6 |  | NEDC | 1.6909
VCA, 2017 | 2017 | VOLKSWAGEN | Scirocco | ICEV-p |  |  | 6 |  | NEDC | 1.6909
VCA, 2017 | 2017 | VOLKSWAGEN | Scirocco | ICEV-p |  |  | 6 |  | NEDC | 1.6909
VCA, 2017 | 2017 | VOLKSWAGEN | Scirocco | ICEV-p |  |  | 6 |  | NEDC | 1.7741
VCA, 2017 | 2017 | VOLKSWAGEN | Scirocco | ICEV-p |  |  | 6 |  | NEDC | 1.6909
VCA, 2017 | 2017 | VOLKSWAGEN | Scirocco | ICEV-p |  |  | 6 |  | NEDC | 2.1899
VCA, 2017 | 2017 | VOLKSWAGEN | Scirocco | ICEV-p |  |  | 6 |  | NEDC | 2.2176
VCA, 2017 | 2017 | VOLKSWAGEN | Sharan | ICEV-p |  |  | 6 |  | NEDC | 1.8018
VCA, 2017 | 2017 | VOLKSWAGEN | Sharan | ICEV-p |  |  | 6 |  | NEDC | 1.8018
VCA, 2017 | 2017 | VOLKSWAGEN | Sharan | ICEV-p |  |  | 6 |  | NEDC | 1.8018
VCA, 2017 | 2017 | VOLKSWAGEN | Sharan | ICEV-p |  |  | 6 |  | NEDC | 1.8572
VCA, 2017 | 2017 | VOLKSWAGEN | Sharan | ICEV-p |  |  | 6 |  | NEDC | 1.8572
VCA, 2017 | 2017 | VOLKSWAGEN | Sharan | ICEV-p |  |  | 6 |  | NEDC | 1.8572
VCA, 2017 | 2017 | VOLKSWAGEN | Tiguan | ICEV-p |  |  | 6 |  | NEDC | 1.58
VCA, 2017 | 2017 | VOLKSWAGEN | Tiguan | ICEV-p |  |  | 6 |  | NEDC | 1.6632
VCA, 2017 | 2017 | VOLKSWAGEN | Tiguan | ICEV-p |  |  | 6 |  | NEDC | 1.6078
VCA, 2017 | 2017 | VOLKSWAGEN | Tiguan | ICEV-p |  |  | 6 |  | NEDC | 1.6078
VCA, 2017 | 2017 | VOLKSWAGEN | Tiguan | ICEV-p |  |  | 6 |  | NEDC | 2.0513
VCA, 2017 | 2017 | VOLKSWAGEN | Tiguan | ICEV-p |  |  | 6 |  | NEDC | 2.0513
VCA, 2017 | 2017 | VOLKSWAGEN | Touran | ICEV-p |  |  | 6 |  | NEDC | 1.5246
VCA, 2017 | 2017 | VOLKSWAGEN | Touran | ICEV-p |  |  | 6 |  | NEDC | 1.5246
VCA, 2017 | 2017 | VOLKSWAGEN | Touran | ICEV-p |  |  | 6 |  | NEDC | 1.5246
VCA, 2017 | 2017 | VOLKSWAGEN | Touran | ICEV-p |  |  | 6 |  | NEDC | 1.5246
VCA, 2017 | 2017 | VOLKSWAGEN | Touran | ICEV-p |  |  | 6 |  | NEDC | 1.5246
VCA, 2017 | 2017 | VOLKSWAGEN | Touran | ICEV-p |  |  | 6 |  | NEDC | 1.58
VCA, 2017 | 2017 | VOLKSWAGEN | Touran | ICEV-p |  |  | 6 |  | NEDC | 1.58
VCA, 2017 | 2017 | VOLKSWAGEN | UP | ICEV-p |  |  | 6 |  | NEDC | 1.192
VCA, 2017 | 2017 | VOLKSWAGEN | UP | ICEV-p |  |  | 6 |  | NEDC | 1.192
VCA, 2017 | 2017 | VOLKSWAGEN | UP | ICEV-p |  |  | 6 |  | NEDC | 1.1365
VCA, 2017 | 2017 | VOLKSWAGEN | UP | ICEV-p |  |  | 6 |  | NEDC | 1.1365
VCA, 2017 | 2017 | VOLKSWAGEN | UP | ICEV-p |  |  | 6 |  | NEDC | 1.1365
VCA, 2017 | 2017 | VOLKSWAGEN | UP | ICEV-p |  |  | 6 |  | NEDC | 1.1642
VCA, 2017 | 2017 | VOLKSWAGEN | UP | ICEV-p |  |  | 6 |  | NEDC | 1.1365
VCA, 2017 | 2017 | VOLKSWAGEN | UP | ICEV-p |  |  | 6 |  | NEDC | 1.1365
VCA, 2017 | 2017 | VOLKSWAGEN | UP | ICEV-p |  |  | 6 |  | NEDC | 1.2197
VCA, 2017 | 2017 | VOLKSWAGEN | UP | ICEV-p |  |  | 6 |  | NEDC | 1.2197
VCA, 2017 | 2017 | VOLKSWAGEN | UP | ICEV-p |  |  | 6 |  | NEDC | 1.2197
VCA, 2017 | 2017 | VOLKSWAGEN | UP | ICEV-p |  |  | 6 |  | NEDC | 1.2197
VCA, 2017 | 2017 | VOLKSWAGEN | UP | ICEV-p |  |  | 6 |  | NEDC | 1.2197
VCA, 2017 | 2017 | VOLKSWAGEN | UP | ICEV-p |  |  | 6 |  | NEDC | 1.2197
VCA, 2017 | 2017 | VOLKSWAGEN | UP | ICEV-p |  |  | 6 |  | NEDC | 1.3028
VCA, 2017 | 2017 | VOLKSWAGEN | UP | ICEV-p |  |  | 6 |  | NEDC | 1.3028
VCA, 2017 | 2017 | VOLKSWAGEN C.V. | Caddy Life | ICEV-p |  |  | 6 |  | NEDC | 1.5523
VCA, 2017 | 2017 | VOLKSWAGEN C.V. | Caddy Life | ICEV-p |  |  | 6 |  | NEDC | 1.6355
VCA, 2017 | 2017 | VOLKSWAGEN C.V. | Caddy Life | ICEV-p |  |  | 6 |  | NEDC | 1.6078
VCA, 2017 | 2017 | VOLKSWAGEN C.V. | Caddy Maxi Life | ICEV-p |  |  | 6 |  | NEDC | 1.5246
VCA, 2017 | 2017 | VOLKSWAGEN C.V. | Caddy Maxi Life | ICEV-p |  |  | 6 |  | NEDC | 1.6078
VCA, 2017 | 2017 | VOLKSWAGEN C.V. | Caddy Maxi Life | ICEV-p |  |  | 6 |  | NEDC | 1.6632
VCA, 2017 | 2017 | VOLKSWAGEN C.V. | Caravelle SE Short Wheelbase | ICEV-p |  |  | 6 |  | NEDC | 2.5502
VCA, 2017 | 2017 | VOLKSWAGEN C.V. | Caravelle SE Short Wheelbase | ICEV-p |  |  | 6 |  | NEDC | 2.4948
VCA, 2017 | 2017 | VOLVO | S60 MY17 | ICEV-p |  | 2017 | 6 |  | NEDC | 1.5523
VCA, 2017 | 2017 | VOLVO | S60 MY17 | ICEV-p |  | 2017 | 6 |  | NEDC | 1.6078
VCA, 2017 | 2017 | VOLVO | S60 MY18 | ICEV-p |  | 2018 | 6 |  | NEDC | 1.5523
VCA, 2017 | 2017 | VOLVO | S60 MY18 | ICEV-p |  | 2018 | 6 |  | NEDC | 1.6078
VCA, 2017 | 2017 | VOLVO | V40 MY17 | ICEV-p |  | 2017 | 6 |  | NEDC | 1.5246
VCA, 2017 | 2017 | VOLVO | V40 MY17 | ICEV-p |  | 2017 | 6 |  | NEDC | 1.5246
VCA, 2017 | 2017 | VOLVO | V40 MY17 | ICEV-p |  | 2017 | 6 |  | NEDC | 1.5246
VCA, 2017 | 2017 | VOLVO | V40 MY17 | ICEV-p |  | 2017 | 6 |  | NEDC | 1.5246
VCA, 2017 | 2017 | VOLVO | V40 MY17 | ICEV-p |  | 2017 | 6 |  | NEDC | 1.5246
VCA, 2017 | 2017 | VOLVO | V40 MY17 | ICEV-p |  | 2017 | 6 |  | NEDC | 1.5523
VCA, 2017 | 2017 | VOLVO | V40 MY17 | ICEV-p |  | 2017 | 6 |  | NEDC | 1.6355
VCA, 2017 | 2017 | VOLVO | V40 MY17 | ICEV-p |  | 2017 | 6 |  | NEDC | 1.7741
VCA, 2017 | 2017 | VOLVO | V40 MY17.5 | ICEV-p |  | 2017 | 6 |  | NEDC | 1.5523
VCA, 2017 | 2017 | VOLVO | V40 MY17.5 | ICEV-p |  | 2017 | 6 |  | NEDC | 1.5523
VCA, 2017 | 2017 | VOLVO | V40 MY17.5 | ICEV-p |  | 2017 | 6 |  | NEDC | 1.5523
VCA, 2017 | 2017 | VOLVO | V40 MY18 | ICEV-p |  | 2018 | 6 |  | NEDC | 1.5523
VCA, 2017 | 2017 | VOLVO | V40 MY18 | ICEV-p |  | 2018 | 6 |  | NEDC | 1.5246
VCA, 2017 | 2017 | VOLVO | V40 MY18 | ICEV-p |  | 2018 | 6 |  | NEDC | 1.5246
VCA, 2017 | 2017 | VOLVO | V40 MY18 | ICEV-p |  | 2018 | 6 |  | NEDC | 1.5246
VCA, 2017 | 2017 | VOLVO | V40 MY18 | ICEV-p |  | 2018 | 6 |  | NEDC | 1.5246
VCA, 2017 | 2017 | VOLVO | V40 MY18 | ICEV-p |  | 2018 | 6 |  | NEDC | 1.5523
VCA, 2017 | 2017 | VOLVO | V40 MY18 | ICEV-p |  | 2018 | 6 |  | NEDC | 1.5523
VCA, 2017 | 2017 | VOLVO | V40 MY18 | ICEV-p |  | 2018 | 6 |  | NEDC | 1.6355
VCA, 2017 | 2017 | VOLVO | V40 MY18 | ICEV-p |  | 2018 | 6 |  | NEDC | 1.7741
VCA, 2017 | 2017 | VOLVO | V60 MY17 | ICEV-p |  | 2017 | 6 |  | NEDC | 1.6078
VCA, 2017 | 2017 | VOLVO | V60 MY17 | ICEV-p |  | 2017 | 6 |  | NEDC | 1.6078
VCA, 2017 | 2017 | VOLVO | V60 MY17 | ICEV-p |  | 2017 | 6 |  | NEDC | 2.2453
VCA, 2017 | 2017 | VOLVO | V60 MY18 | ICEV-p |  | 2018 | 6 |  | NEDC | 1.6078
VCA, 2017 | 2017 | VOLVO | V60 MY18 | ICEV-p |  | 2018 | 6 |  | NEDC | 1.6078
VCA, 2017 | 2017 | VOLVO | V60 MY18 | ICEV-p |  | 2018 | 6 |  | NEDC | 2.2453
VCA, 2017 | 2017 | VOLVO | V90 MY18 | ICEV-p |  | 2018 | 6 |  | NEDC | 2.1344
VCA, 2017 | 2017 | VOLVO | XC60 MY17 | ICEV-p |  | 2017 | 6 |  | NEDC | 1.8572
VCA, 2017 | 2017 | VOLVO | XC60 MY18 | ICEV-p |  | 2018 | 6 |  | NEDC | 2.0236
VCA, 2017 | 2017 | VOLVO | XC60 MY18 | ICEV-p |  | 2018 | 6 |  | NEDC | 1.9958
VCA, 2017 | 2017 | VOLVO | XC90 MY17 | ICEV-p |  | 2017 | 6 |  | NEDC | 2.2176
VCA, 2017 | 2017 | VOLVO | XC90 MY18 | ICEV-p |  | 2018 | 6 |  | NEDC | 2.2453
VCA, 2017 | 2017 | AUDI | Q7 | PHEV-d |  |  | 6 |  | NEDC | 1.1959
VCA, 2017 | 2017 | AUDI | Q7 | PHEV-d |  |  | 6 |  | NEDC | 1.2586
VCA, 2017 | 2017 | VOLVO | V60 MY17 | PHEV-d |  | 2017 | 6 |  | NEDC | 1.0231
VCA, 2017 | 2017 | VOLVO | V60 MY17 | PHEV-d |  | 2017 | 6 |  | NEDC | 1.0231
VCA, 2017 | 2017 | VOLVO | V60 MY18 | PHEV-d |  | 2018 | 6 |  | NEDC | 1.0231
VCA, 2017 | 2017 | VOLVO | V60 MY18 | PHEV-d |  | 2018 | 6 |  | NEDC | 1.0231
VCA, 2017 | 2017 | AUDI | A3 Sportback | PHEV | 1540 |  | 6 |  | NEDC | 0.88524
VCA, 2017 | 2017 | AUDI | A3 Sportback | PHEV | 1540 |  | 6 |  | NEDC | 0.93096
VCA, 2017 | 2017 | BMW | 2 Series Active Tourer F45, From September 2014 | PHEV | 1735 | 2014 | 6 |  | NEDC | 0.9792
VCA, 2017 | 2017 | BMW | 2 Series Active Tourer F45, From September 2014 | PHEV | 1735 | 2014 | 6 |  | NEDC | 1.0105
VCA, 2017 | 2017 | BMW | 3 Series Saloon F30, From February 2012 | PHEV | 1769 | 2012 | 6 |  | NEDC | 1.0105
VCA, 2017 | 2017 | BMW | 3 Series Saloon F30, From February 2012 | PHEV | 1769 | 2012 | 6 |  | NEDC | 0.93348
VCA, 2017 | 2017 | BMW | 3 Series Saloon F30, From February 2012 | PHEV | 1769 | 2012 | 6 |  | NEDC | 0.92268
VCA, 2017 | 2017 | BMW | 3 Series Saloon F30, From February 2012 | PHEV | 1769 | 2012 | 6 |  | NEDC | 1.6355
VCA, 2017 | 2017 | BMW | 3 Series Saloon F30, From February 2012 | PHEV | 1769 | 2012 | 6 |  | NEDC | 1.6632
VCA, 2017 | 2017 | BMW | 5 Series Saloon F10, From March 2010 | PHEV | 1989 | 2010 | 6 |  | NEDC | 1.7741
VCA, 2017 | 2017 | BMW | 5 Series Saloon F10, From March 2010 | PHEV | 1989 | 2010 | 6 |  | NEDC | 1.885
VCA, 2017 | 2017 | BMW | 5 Series Saloon F10, From March 2010 | PHEV | 1989 | 2010 | 6 |  | NEDC | 1.9404
VCA, 2017 | 2017 | BMW | 7 Series Saloon G11, From November 2016 | PHEV | 1900 | 2016 | 6 |  | NEDC | 1.0537
VCA, 2017 | 2017 | BMW | 7 Series Saloon G11, From November 2016 | PHEV | 1900 | 2016 | 6 |  | NEDC | 1.0886
VCA, 2017 | 2017 | BMW | 7 Series Saloon G12, From November 2016 | PHEV | 1900 | 2016 | 6 |  | NEDC | 1.1369
VCA, 2017 | 2017 | BMW | 7 Series Saloon G12, From November 2016 | PHEV | 1900 | 2016 | 6 |  | NEDC | 1.1718
VCA, 2017 | 2017 | BMW | i Series, From November 2013 | PHEV | 1195 | 2013 | 6 |  | NEDC | 0.57312
VCA, 2017 | 2017 | BMW | i Series, From November 2013 | PHEV | 1195 | 2013 | 6 |  | NEDC | 0.59472
VCA, 2017 | 2017 | BMW | i Series, From November 2013 | PHEV | 1195 | 2013 | 6 |  | NEDC | 1.0105
VCA, 2017 | 2017 | BMW | X5 Series F15, From November 2013 | PHEV | 2305 | 2013 | 6 |  | NEDC | 1.4656
VCA, 2017 | 2017 | HYUNDAI | IONIQ | PHEV | 1370 |  | 6 |  | NEDC | 0.64332
VCA, 2017 | 2017 | KIA | Optima 4-door | PHEV | 1800 |  | 6 |  | NEDC | 0.88272
VCA, 2017 | 2017 | LEXUS | LS | PHEV |  |  | 6 |  | NEDC | 2.3839
VCA, 2017 | 2017 | MERCEDES-BENZ | C-Class Estate, Model Year 2017 | PHEV |  | 2017 | 6 |  | NEDC | 1.0033
VCA, 2017 | 2017 | MERCEDES-BENZ | C-Class Estate, Model Year 2017 | PHEV |  | 2017 | 6 |  | NEDC | 1.0588
VCA, 2017 | 2017 | MERCEDES-BENZ | C-Class Estate, Model Year 2018 | PHEV |  | 2018 | 6 |  | NEDC | 1.0033
VCA, 2017 | 2017 | MERCEDES-BENZ | C-Class Estate, Model Year 2018 | PHEV |  | 2018 | 6 |  | NEDC | 1.0588
VCA, 2017 | 2017 | MERCEDES-BENZ | C-Class Saloon, Model Year 2017 | PHEV |  | 2017 | 6 |  | NEDC | 0.97812
VCA, 2017 | 2017 | MERCEDES-BENZ | C-Class Saloon, Model Year 2017 | PHEV |  | 2017 | 6 |  | NEDC | 1.0336
VCA, 2017 | 2017 | MERCEDES-BENZ | C-Class Saloon, Model Year 2018 | PHEV |  | 2018 | 6 |  | NEDC | 1.6711
VCA, 2017 | 2017 | MERCEDES-BENZ | C-Class Saloon, Model Year 2018 | PHEV |  | 2018 | 6 |  | NEDC | 1.7543
VCA, 2017 | 2017 | MERCEDES-BENZ | C-Class Saloon, Model Year 2018 | PHEV |  | 2018 | 6 |  | NEDC | 1.4256
VCA, 2017 | 2017 | MERCEDES-BENZ | E-Class Saloon, Model Year 2017 | PHEV |  | 2017 | 6 |  | NEDC | 0.62172
VCA, 2017 | 2017 | MERCEDES-BENZ | E-Class Saloon, Model Year 2017 | PHEV |  | 2017 | 6 |  | NEDC | 0.7326
VCA, 2017 | 2017 | MERCEDES-BENZ | GLE Estate, Model Year 2016½ | PHEV |  | 2016 | 6 |  | NEDC | 1.4432
VCA, 2017 | 2017 | MERCEDES-BENZ | GLE Estate, Model Year 2016½ | PHEV |  | 2016 | 6 |  | NEDC | 1.3324
VCA, 2017 | 2017 | MERCEDES-BENZ | GLE Estate, Model Year 2017 | PHEV |  | 2017 | 6 |  | NEDC | 1.0868
VCA, 2017 | 2017 | MERCEDES-BENZ | GLE Estate, Model Year 2017 | PHEV |  | 2017 | 6 |  | NEDC | 0.97596
VCA, 2017 | 2017 | MERCEDES-BENZ | S-Class Limousine, Model Year 2017 | PHEV |  | 2017 | 6 |  | NEDC | 0.83376
VCA, 2017 | 2017 | MERCEDES-BENZ | S-Class Limousine, Model Year 2017 | PHEV |  | 2017 | 6 |  | NEDC | 0.83376
VCA, 2017 | 2017 | MERCEDES-BENZ | S-Class Limousine, Model Year 2017 | PHEV |  | 2017 | 6 |  | NEDC | 1.8572
VCA, 2017 | 2017 | MERCEDES-BENZ | S-Class Limousine, Model Year 2017 | PHEV |  | 2017 | 6 |  | NEDC | 1.9404
VCA, 2017 | 2017 | MERCEDES-BENZ | S-Class Limousine, Model Year 2017 | PHEV |  | 2017 | 6 |  | NEDC | 1.9404
VCA, 2017 | 2017 | MINI | Countryman F60, From March 2017 | PHEV | 1660 | 2017 | 6 |  | NEDC | 1.0573
VCA, 2017 | 2017 | MINI | Countryman F60, From March 2017 | PHEV | 1660 | 2017 | 6 |  | NEDC | 1.1416
VCA, 2017 | 2017 | MITSUBISHI | Outlander PHEV, 2014 | PHEV | 1845 | 2014 | 6 |  | NEDC | 1.0091
VCA, 2017 | 2017 | TOYOTA | Prius Plug-in, MY2017 | PHEV | 1420 | 2017 | 6 |  | NEDC | 0.5364
VCA, 2017 | 2017 | VOLKSWAGEN | Passat Estate | PHEV | 1722 |  | 6 |  | NEDC | 0.97416
VCA, 2017 | 2017 | VOLKSWAGEN | Passat Saloon | PHEV | 1722 |  | 6 |  | NEDC | 0.97056
VCA, 2017 | 2017 | VOLVO | S90 MY18 | PHEV | 2050 | 2018 | 6 |  | NEDC | 1.3464
VCA, 2017 | 2017 | VOLVO | V90 MY18 | PHEV | 2050 | 2018 | 6 |  | NEDC | 1.3464
VCA, 2017 | 2017 | VOLVO | XC60 MY18 | PHEV | 2118 | 2018 | 6 |  | NEDC | 1.5145
VCA, 2017 | 2017 | VOLVO | XC90 MY17 | PHEV | 2300 | 2017 | 6 |  | NEDC | 1.3482
VCA, 2017 | 2017 | VOLVO | XC90 MY18 | PHEV | 2300 | 2018 | 6 |  | NEDC | 1.5505
Wang, 2015 | 2015 | BEV |  | BEV | 1950 | 2015 |  | 148 | BDNH | 0.64296
Wang, 2015 | 2015 | BEV |  | BEV | 1950 | 2015 |  | 148 | NEDC | 0.65952
Wang, 2015 | 2015 |  |  | BEV | 1950 | 2015 |  |  | BDNH | 0.64
Wang, 2015 | 2015 | HEV |  | HEV-p | 1606 | 2015 |  | 73 | NEDC | 1.6137
Wang, 2015 | 2015 | HEV |  | HEV-p | 1606 | 2015 |  | 73 | BDNH | 1.7886
Wang, 2015 | 2015 | CV |  | ICEV-p | 1569 | 2015 |  | 140 | NEDC | 2.9568
Wang, 2015 | 2015 | CV |  | ICEV-p | 1569 | 2015 |  | 140 | BDNH | 4.2537
Wang, 2016 | 2016 | BWM i3 |  | BEV | 1195 | 2013 |  |  | EPA | 0.61
Wang, 2016 | 2016 | BYD e6 |  | BEV | 2295 | 2010 |  |  | EPA | 1.32
Wang, 2016 | 2016 | Chevrolet Spark EV |  | BEV | 1356 | 2013 |  |  | EPA | 0.58
Wang, 2016 | 2016 | Ford Focus Electric |  | BEV | 1674 | 2011 |  |  | EPA | 0.68
Wang, 2016 | 2016 | Honda Fit EV |  | BEV | 1475 | 2014 |  |  | EPA | 0.55
Wang, 2016 | 2016 | Kia Soul EV |  | BEV | 1492 | 2015 |  |  | EPA | 0.73
Wang, 2016 | 2016 | Mercedes-Benz B250e |  | BEV | 1780 | 2014 |  |  | EPA | 0.95
Wang, 2016 | 2016 | Mitsubishi i MiEV |  | BEV | 1080 | 2009 |  |  | EPA | 0.58
Wang, 2016 | 2016 | Nissan leaf |  | BEV | 1538 | 2016 |  |  | EPA | 0.63
Wang, 2016 | 2016 | Nissan Leaf |  | BEV | 1493 | 2010 |  |  | EPA | 0.74
Wang, 2016 | 2016 | Renault Fluence Z.E. |  | BEV | 1543 | 2011 |  |  | NEDC | 0.43
Wang, 2016 | 2016 | Renault Zoe |  | BEV | 1468 | 2012 |  |  | NEDC | 0.38
Wang, 2016 | 2016 | Tesla Model S |  | BEV | 1961 | 2012 |  |  | EPA | 0.64
Wang, 2016 | 2016 | Tesla Model S |  | BEV | 2108 | 2012 |  |  | EPA | 0.72
Wang, 2016 | 2016 | Tesla Model S AWD-90D |  | BEV | 2109 | 2015 |  |  | EPA | 0.68
Wang, 2016 | 2016 | Tesla Model X AWD-90D |  | BEV | 2391 | 2016 |  |  | EPA | 0.78
Wang, 2016 | 2016 | Toyota RAV4 EV |  | BEV | 1830 | 2012 |  |  | EPA | 0.91
Wang, 2016 | 2016 | VW e-Golf |  | BEV | 1538 | 2013 |  |  | EPA | 0.71
Wang, 2016 | 2016 | VW e-up! |  | BEV | 1085 | 2013 |  |  | NEDC | 0.42
Williams, 2016 | 2016 | Vehicle 1 |  | ICEV-d | 1590 | 2004 | 4 | 103 | WLTC | 1.8157
Williams, 2016 | 2016 | Vehicle 1 |  | ICEV-d | 1590 | 2004 | 4 | 103 | NEDC | 2.0372
Williams, 2016 | 2016 | Vehicle 2 |  | ICEV-d | 1360 | 2013 | 5 | 70 | WLTC | 1.4125
Williams, 2016 | 2016 | Vehicle 2 |  | ICEV-d | 1360 | 2013 | 5 | 70 | NEDC | 1.5644
Zahabi, 2014 | 2014 | Honda Civic |  | HEV-p |  | 2009 |  |  | Real | 3.1003
Zahabi, 2014 | 2014 | Honda Civic |  | HEV-p |  | 2006 |  |  | Real | 3.1532
Zahabi, 2014 | 2014 | Lexus RX400H |  | HEV-p |  | 2008 |  |  | Real | 4.2916
Zahabi, 2014 | 2014 | Toyota Camry H |  | HEV-p |  | 2008 |  |  | Real | 3.0525
Zahabi, 2014 | 2014 | Toyota Prius |  | HEV-p |  | 2009 |  |  | Real | 2.1499
Zahabi, 2014 | 2014 | Toyota Prius |  | HEV-p |  | 2005 |  |  | Real | 2.7225
Zahabi, 2014 | 2014 | Toyota Prius |  | HEV-p |  | 2006 |  |  | Real | 2.8561
Zahabi, 2014 | 2014 | Toyota Prius |  | HEV-p |  | 2008 |  |  | Real | 3.0013
Zahabi, 2014 | 2014 | Toyota Prius |  | HEV-p |  | 2007 |  |  | Real | 3.0492
Autoumweltliste, 2018 | 2018 | BMW | i3 | BEV | 1195 | 2017 |  | 125 | NEDC | 0.37778 | 39900
Autoumweltliste, 2018 | 2018 | BMW | i3s | BEV | 1195 | 2017 |  | 135 | NEDC | 0.39722 | 43900
Autoumweltliste, 2018 | 2018 | Citroen | C-Zero | BEV | 1065 | 2017 |  | 49 | NEDC | 0.35 | 33700
Autoumweltliste, 2018 | 2018 | Citroen | E-Méhari | BEV | 1405 | 2017 |  | 50 | NEDC | 0.55556 | 27000
Autoumweltliste, 2018 | 2018 | Ford | Focus Electric | BEV | 1510 | 2017 |  | 107 | NEDC | 0.45556 | 25100
Autoumweltliste, 2018 | 2018 | Hyundai | Ioniq EV | BEV | 1420 | 2017 |  | 88 | NEDC | 0.31944 | 37990
Autoumweltliste, 2018 | 2018 | Kia | Soul EV | BEV | 1492 | 2017 |  | 81 | NEDC | 0.39722 | 36900
Autoumweltliste, 2018 | 2018 | Mercedes | B 250e | BEV | 1650 | 2017 |  | 132 | NEDC | 0.49722 | 36800
Autoumweltliste, 2018 | 2018 | Mitsubishi | i-MiEV | BEV | 1085 | 2017 |  | 49 | NEDC | 0.34722 | 21999
Autoumweltliste, 2018 | 2018 | Nissan | Leaf | BEV | 1600 | 2017 |  | 80 | NEDC | 0.45833 | 37490
Autoumweltliste, 2018 | 2018 | Nissan | e-NV200 Evalia | BEV | 1500 | 2017 |  | 80 | NEDC | 0.41667 | 33781
Autoumweltliste, 2018 | 2018 | Opel | Ampera-e | BEV | 1616 | 2017 |  | 150 | NEDC | 0.43333 | 41900
Autoumweltliste, 2018 | 2018 | Peugeot | iOn | BEV | 1080 | 2017 |  | 49 | NEDC | 0.35 | 33700
Autoumweltliste, 2018 | 2018 | Renault | Zoe R90 | BEV | 1468 | 2017 |  | 68 | NEDC | 0.44722 | 22100
Autoumweltliste, 2018 | 2018 | Tesla | Model S 75 D | BEV | 1961 | 2017 |  | 386 | NEDC | 0.51667 | 79200
Autoumweltliste, 2018 | 2018 | Tesla | Model S 100 D | BEV | 2109 | 2017 |  | 386 | NEDC | 0.525 | 101450
Autoumweltliste, 2018 | 2018 | Tesla | Model X 75 D | BEV | 2300 | 2017 |  | 386 | NEDC | 0.57778 | 84550
Autoumweltliste, 2018 | 2018 | Tesla | Model X 100 D | BEV | 2509 | 2017 |  | 386 | NEDC | 0.57778 | 103450
Autoumweltliste, 2018 | 2018 | VW | e-up! | BEV | 1510 | 2017 |  | 100 | NEDC | 0.35278 | 30700
Autoumweltliste, 2018 | 2018 | VW | e-Golf | BEV | 1139 | 2017 |  | 60 | NEDC | 0.325 | 40750
Autoumweltliste, 2018 | 2018 | Hyundai | iX35 | FCEV | 1830 | 2017 |  | 100 | EPA | 1.128 | 66900
Autoumweltliste, 2018 | 2018 | Toyota | Mirai | FCEV | 1850 | 2017 |  | 113 | EPA | 1.1952 | 57500
Autoumweltliste, 2018 | 2018 | Honda | Clarity | FCEV | 1875 | 2017 |  | 130 | EPA | 1.1388 | 60000
Autoumweltliste, 2018 | 2018 | Alfa Romeo | Alfa Romeo MiTo 1.4 MultiAir TCT | ICEV-p | 1100 | 2017 | Euro 6b | 103 | NEDC | 1.8468 | 24700
Autoumweltliste, 2018 | 2018 | Alfa Romeo | Alfa Romeo MiTo 1.4 MultiAir TCT - 2 | ICEV-p | 1100 | 2017 | Euro 6b | 125 | NEDC | 1.8468 | 29250
Autoumweltliste, 2018 | 2018 | Alfa Romeo | Alfa Romeo MiTo 1.3 JTDM | ICEV-d | 1100 | 2017 | Euro 6b | 70 | NEDC | 1.1814 | 23950
Autoumweltliste, 2018 | 2018 | Alfa Romeo | Alfa Romeo Giulietta 1.4 TB MultiAir 150 | ICEV-p | 1395 | 2017 | Euro 6b | 110 | NEDC | 1.881 | 26500
Autoumweltliste, 2018 | 2018 | Alfa Romeo | Alfa Romeo Giulietta 1.4 TB MultiAir 170 TCT | ICEV-p | 1395 | 2017 | Euro 6b | 125 | NEDC | 1.6758 | 32800
Autoumweltliste, 2018 | 2018 | Alfa Romeo | Alfa Romeo Giulietta 1.6 JTD 120 TCT | ICEV-d | 1395 | 2017 | Euro 6b | 88 | NEDC | 1.3604 | 28200
Autoumweltliste, 2018 | 2018 | Alfa Romeo | Alfa Romeo Giulietta 2.0 JTD 150 | ICEV-d | 1395 | 2017 | Euro 6b | 110 | NEDC | 1.432 | 30500
Autoumweltliste, 2018 | 2018 | Alfa Romeo | Alfa Romeo Giulietta 2.0 JTD 175 TCT | ICEV-d | 1395 | 2017 | Euro 6b | 128.5 | NEDC | 1.5394 | 34300
Autoumweltliste, 2018 | 2018 | Alfa Romeo | Alfa Romeo Giulia 2.0 | ICEV-p | 1374 | 2017 | Euro 6b | 147 | NEDC | 2.052 | 46950
Autoumweltliste, 2018 | 2018 | Alfa Romeo | Alfa Romeo Giulia 2.2 D 150 | ICEV-d | 1524 | 2017 | Euro 6b | 110 | NEDC | 1.5036 | 42650
Autoumweltliste, 2018 | 2018 | Alfa Romeo | Alfa Romeo Giulia 2.2 D 150 -2 | ICEV-d | 1524 | 2017 | Euro 6b | 110 | NEDC | 1.5036 | 45150
Autoumweltliste, 2018 | 2018 | Alfa Romeo | Alfa Romeo Giulia 2.2 D AE 180 | ICEV-d | 1524 | 2017 | Euro 6b | 132 | NEDC | 1.3604 | 46950
Autoumweltliste, 2018 | 2018 | Alfa Romeo | Alfa Romeo Giulia 2.2 D 180 | ICEV-d | 1524 | 2017 | Euro 6b | 132 | NEDC | 1.5036 | 45950
Autoumweltliste, 2018 | 2018 | Alfa Romeo | Alfa Romeo Giulia 2.2 D 180 -2 | ICEV-d | 1524 | 2017 | Euro 6b | 132 | NEDC | 1.5036 | 48450
Autoumweltliste, 2018 | 2018 | Alfa Romeo | Alfa Romeo Giulia 2.2 D Q4 210 | ICEV-d | 1524 | 2017 | Euro 6b | 154 | NEDC | 1.6826 | 55150
Autoumweltliste, 2018 | 2018 | Alfa Romeo | Alfa Romeo Stelvio 2.2 D | ICEV-d | 1660 | 2017 | Euro 6b | 132 | NEDC | 1.611 | 50400
Autoumweltliste, 2018 | 2018 | Alfa Romeo | Alfa Romeo Stelvio 2.2 D Q4 | ICEV-d | 1660 | 2017 | Euro 6b | 154 | NEDC | 1.7184 | 54700
Autoumweltliste, 2018 | 2018 | Audi | Audi A1 Sportback 1.0 TFSI ultra | ICEV-p | 1100 | 2017 | Euro 6b | 70 | NEDC | 1.5048 | 23350
Autoumweltliste, 2018 | 2018 | Audi | Audi A1 Sportback 1.0 TFSI ultra S-Tronic | ICEV-p | 1100 | 2017 | Euro 6b | 70 | NEDC | 1.5732 | 25700
Autoumweltliste, 2018 | 2018 | Audi | Audi A1 Sportback 1.4 TFSI | ICEV-p | 1100 | 2017 | Euro 6b | 92 | NEDC | 1.7784 | 27300
Autoumweltliste, 2018 | 2018 | Audi | Audi A1 Sportback 1.4 TFSI S-Tronic | ICEV-p | 1100 | 2017 | Euro 6b | 92 | NEDC | 1.7442 | 29650
Autoumweltliste, 2018 | 2018 | Audi | Audi A1 Sportback 1.4 TFSI COD | ICEV-p | 1100 | 2017 | Euro 6b | 110 | NEDC | 1.71 | 28050
Autoumweltliste, 2018 | 2018 | Audi | Audi A1 Sportback 1.4 TFSI COD S-Tronic | ICEV-p | 1100 | 2017 | Euro 6b | 110 | NEDC | 1.71 | 30400
Autoumweltliste, 2018 | 2018 | Audi | Audi A1 Sportback 1.8 TFSI Sport S-Tronic | ICEV-p | 1100 | 2017 | Euro 6b | 141 | NEDC | 1.9836 | 37450
Autoumweltliste, 2018 | 2018 | Audi | Audi A1 Sportback 1.4 TDI | ICEV-d | 1100 | 2017 | Euro 6b | 66 | NEDC | 1.3962 | 26300
Autoumweltliste, 2018 | 2018 | Audi | Audi A1 Sportback 1.4 TDI S-Tronic | ICEV-d | 1100 | 2017 | Euro 6b | 66 | NEDC | 1.432 | 28650
Autoumweltliste, 2018 | 2018 | Audi | Audi A1 Sportback 1.6 TDI 116 | ICEV-d | 1100 | 2017 | Euro 6b | 85 | NEDC | 1.432 | 27850
Autoumweltliste, 2018 | 2018 | Audi | Audi A1 Sportback 1.6 TDI 116 S-Tronic | ICEV-d | 1100 | 2017 | Euro 6b | 85 | NEDC | 1.432 | 30200
Autoumweltliste, 2018 | 2018 | Audi | Audi A3 Limousine 1.0 TFSI | ICEV-p | 1200 | 2017 | Euro 6b | 85 | NEDC | 1.6074 | 33350
Autoumweltliste, 2018 | 2018 | Audi | Audi A3 Limousine 1.0 TFSI S-Tronic | ICEV-p | 1200 | 2017 | Euro 6b | 85 | NEDC | 1.6074 | 36050
Autoumweltliste, 2018 | 2018 | Audi | Audi A3 Limousine 1.5 TFSI | ICEV-p | 1200 | 2017 | Euro 6c | 110 | NEDC | 1.7784 | 35650
Autoumweltliste, 2018 | 2018 | Audi | Audi A3 Limousine 1.5 TFSI S-Tronic | ICEV-p | 1200 | 2017 | Euro 6c | 110 | NEDC | 1.7442 | 38350
Autoumweltliste, 2018 | 2018 | Audi | Audi A3 Limousine 2.0 TFSI | ICEV-p | 1200 | 2017 | Euro 6b | 140 | NEDC | 1.9836 | 38650
Autoumweltliste, 2018 | 2018 | Audi | Audi A3 Limousine 2.0 TFSI S-Tronic | ICEV-p | 1200 | 2017 | Euro 6b | 140 | NEDC | 1.9836 | 41350
Autoumweltliste, 2018 | 2018 | Audi | Audi A3 Limousine 2.0 TFSI quattro S-Tronic | ICEV-p | 1200 | 2017 | Euro 6b | 140 | NEDC | 2.0178 | 43850
Autoumweltliste, 2018 | 2018 | Audi | Audi A3 Limousine 1.6 TDI 116 | ICEV-d | 1200 | 2017 | Euro 6b | 85 | NEDC | 1.5036 | 34950
Autoumweltliste, 2018 | 2018 | Audi | Audi A3 Limousine 1.6 TDI 116 S-Tronic | ICEV-d | 1200 | 2017 | Euro 6b | 85 | NEDC | 1.4678 | 37650
Autoumweltliste, 2018 | 2018 | Audi | Audi A3 Limousine 2.0 TDI 150 | ICEV-d | 1200 | 2017 | Euro 6b | 110 | NEDC | 1.5394 | 38850
Autoumweltliste, 2018 | 2018 | Audi | Audi A3 Limousine 2.0 TDI 150 S-Tronic | ICEV-d | 1200 | 2017 | Euro 6b | 110 | NEDC | 1.6468 | 41550
Autoumweltliste, 2018 | 2018 | Audi | Audi A3 Limousine 2.0 TDI 184 | ICEV-d | 1200 | 2017 | Euro 6b | 135 | NEDC | 1.6468 | 40150
Autoumweltliste, 2018 | 2018 | Audi | Audi A3 Limousine 2.0 TDI 150 quattro | ICEV-d | 1200 | 2017 | Euro 6b | 110 | NEDC | 1.7542 | 41350
Autoumweltliste, 2018 | 2018 | Audi | Audi A3 Limousine 2.0 TDI 184 quattro S-Tronic | ICEV-d | 1200 | 2017 | Euro 6b | 135 | NEDC | 1.8258 | 45350
Autoumweltliste, 2018 | 2018 | Audi | Audi A3 Sportback 1.0 TFSI | ICEV-p | 1240 | 2017 | Euro 6b | 85 | NEDC | 1.6416 | 32100
Autoumweltliste, 2018 | 2018 | Audi | Audi A3 Sportback 1.0 TFSI S-Tronic | ICEV-p | 1240 | 2017 | Euro 6b | 85 | NEDC | 1.6416 | 34800
Autoumweltliste, 2018 | 2018 | Audi | Audi A3 Sportback 1.4 TFSI g-tron Erdgas CH | ICEV-g | 1240 | 2017 | Euro 6b | 81 | NEDC | 1.998 | 33750
Autoumweltliste, 2018 | 2018 | Audi | Audi A3 Sportback 1.4 TFSI g-tron S-tronic Erdgas CH | ICEV-g | 1240 | 2017 | Euro 6b | 81 | NEDC | 1.9425 | 36450
Autoumweltliste, 2018 | 2018 | Audi | Audi A3 Sportback 1.5 TFSI | ICEV-p | 1240 | 2017 | Euro 6c | 110 | NEDC | 1.8126 | 34400
Autoumweltliste, 2018 | 2018 | Audi | Audi A3 Sportback 1.5 TFSI S-Tronic | ICEV-p | 1240 | 2017 | Euro 6c | 110 | NEDC | 1.7442 | 37100
Autoumweltliste, 2018 | 2018 | Audi | Audi A3 Sportback 2.0 TFSI | ICEV-p | 1240 | 2017 | Euro 6b | 140 | NEDC | 1.9836 | 37400
Autoumweltliste, 2018 | 2018 | Audi | Audi A3 Sportback 2.0 TFSI S-Tronic | ICEV-p | 1240 | 2017 | Euro 6b | 140 | NEDC | 2.0178 | 40100
Autoumweltliste, 2018 | 2018 | Audi | Audi A3 Sportback 2.0 TFSI quattro S-Tronic | ICEV-p | 1240 | 2017 | Euro 6b | 140 | NEDC | 2.052 | 42600
Autoumweltliste, 2018 | 2018 | Audi | Audi A3 Sportback 1.6 TDI 116 | ICEV-d | 1240 | 2017 | Euro 6b | 85 | NEDC | 1.5036 | 33700
Autoumweltliste, 2018 | 2018 | Audi | Audi A3 Sportback 1.6 TDI 116 S-Tronic | ICEV-d | 1240 | 2017 | Euro 6b | 85 | NEDC | 1.4678 | 36400
Autoumweltliste, 2018 | 2018 | Audi | Audi A3 Sportback 2.0 TDI 150 | ICEV-d | 1240 | 2017 | Euro 6b | 110 | NEDC | 1.5752 | 37600
Autoumweltliste, 2018 | 2018 | Audi | Audi A3 Sportback 2.0 TDI 150 S-Tronic | ICEV-d | 1240 | 2017 | Euro 6b | 110 | NEDC | 1.6468 | 40300
Autoumweltliste, 2018 | 2018 | Audi | Audi A3 Sportback 2.0 TDI 184 | ICEV-d | 1240 | 2017 | Euro 6b | 135 | NEDC | 1.6468 | 38900
Autoumweltliste, 2018 | 2018 | Audi | Audi A3 Sportback 2.0 TDI 150 quattro | ICEV-d | 1240 | 2017 | Euro 6b | 110 | NEDC | 1.7542 | 40100
Autoumweltliste, 2018 | 2018 | Audi | Audi A3 Sportback 2.0 TDI 184 quattro S-Tronic | ICEV-d | 1240 | 2017 | Euro 6b | 135 | NEDC | 1.8258 | 44100
Autoumweltliste, 2018 | 2018 | Audi | Audi A3 Cabriolet 1.5 TFSI | ICEV-p | 1360 | 2017 | Euro 6c | 110 | NEDC | 1.8468 | 42000
Autoumweltliste, 2018 | 2018 | Audi | Audi A3 Cabriolet 1.5 TFSI S-Tronic | ICEV-p | 1360 | 2017 | Euro 6c | 110 | NEDC | 1.8126 | 44700
Autoumweltliste, 2018 | 2018 | Audi | Audi A3 Cabriolet 2.0 TFSI | ICEV-p | 1360 | 2017 | Euro 6b | 140 | NEDC | 2.052 | 45000
Autoumweltliste, 2018 | 2018 | Audi | Audi A3 Cabriolet 2.0 TFSI S-Tronic | ICEV-p | 1360 | 2017 | Euro 6b | 140 | NEDC | 2.0862 | 47700
Autoumweltliste, 2018 | 2018 | Audi | Audi A3 Cabriolet 1.6 TDI 116 | ICEV-d | 1360 | 2017 | Euro 6b | 85 | NEDC | 1.5752 | 41300
Autoumweltliste, 2018 | 2018 | Audi | Audi A3 Cabriolet 2.0 TDI 150 | ICEV-d | 1360 | 2017 | Euro 6b | 110 | NEDC | 1.611 | 45200
Autoumweltliste, 2018 | 2018 | Audi | Audi A3 Cabriolet 2.0 TDI 150 S-Tronic | ICEV-d | 1360 | 2017 | Euro 6b | 110 | NEDC | 1.6826 | 47900
Autoumweltliste, 2018 | 2018 | Audi | Audi A3 Cabriolet 2.0 TDI 150 quattro | ICEV-d | 1360 | 2017 | Euro 6b | 110 | NEDC | 1.79 | 47700
Autoumweltliste, 2018 | 2018 | Audi | Audi A3 Cabriolet 2.0 TDI 184 quattro S-Tronic | ICEV-d | 1360 | 2017 | Euro 6b | 135 | NEDC | 1.8974 | 51700
Autoumweltliste, 2018 | 2018 | Audi | Audi A4 1.4 TFSI | ICEV-p | 1430 | 2017 | Euro 6b | 110 | NEDC | 1.881 | 42700
Autoumweltliste, 2018 | 2018 | Audi | Audi A4 1.4 TFSI S-Tronic | ICEV-p | 1430 | 2017 | Euro 6b | 110 | NEDC | 1.9152 | 45400
Autoumweltliste, 2018 | 2018 | Audi | Audi A4 2.0 TFSI 190 ultra | ICEV-p | 1430 | 2017 | Euro 6b | 140 | NEDC | 2.0178 | 46800
Autoumweltliste, 2018 | 2018 | Audi | Audi A4 2.0 TFSI 190 ultra S-Tronic | ICEV-p | 1430 | 2017 | Euro 6b | 140 | NEDC | 1.8468 | 49500
Autoumweltliste, 2018 | 2018 | Audi | Audi A4 2.0 TDI 122 | ICEV-d | 1430 | 2017 | Euro 6b | 90 | NEDC | 1.5036 | 43100
Autoumweltliste, 2018 | 2018 | Audi | Audi A4 2.0 TDI 122 S-Tronic | ICEV-d | 1430 | 2017 | Euro 6b | 90 | NEDC | 1.5394 | 45800
Autoumweltliste, 2018 | 2018 | Audi | Audi A4 2.0 TDI 150 | ICEV-d | 1430 | 2017 | Euro 6b | 110 | NEDC | 1.3962 | 44050
Autoumweltliste, 2018 | 2018 | Audi | Audi A4 2.0 TDI 150 S-Tronic | ICEV-d | 1430 | 2017 | Euro 6b | 110 | NEDC | 1.432 | 46750
Autoumweltliste, 2018 | 2018 | Audi | Audi A4 2.0 TDI 190 | ICEV-d | 1430 | 2017 | Euro 6b | 140 | NEDC | 1.432 | 47650
Autoumweltliste, 2018 | 2018 | Audi | Audi A4 2.0 TDI 190 S-Tronic | ICEV-d | 1430 | 2017 | Euro 6b | 140 | NEDC | 1.4678 | 50350
Autoumweltliste, 2018 | 2018 | Audi | Audi A4 3.0 V6 TDI 218 S-Tronic | ICEV-d | 1430 | 2017 | Euro 6b | 160 | NEDC | 1.611 | 55700
Autoumweltliste, 2018 | 2018 | Audi | Audi A4 2.0 TDI 150 quattro | ICEV-d | 1430 | 2017 | Euro 6b | 110 | NEDC | 1.5394 | 46950
Autoumweltliste, 2018 | 2018 | Audi | Audi A4 2.0 TDI 190 quattro | ICEV-d | 1430 | 2017 | Euro 6b | 140 | NEDC | 1.6468 | 50550
Autoumweltliste, 2018 | 2018 | Audi | Audi A4 2.0 TDI 190 quattro S-Tronic | ICEV-d | 1430 | 2017 | Euro 6b | 140 | NEDC | 1.6468 | 53250
Autoumweltliste, 2018 | 2018 | Audi | Audi A4 3.0 V6 TDI 218 quattro S-Tronic | ICEV-d | 1430 | 2017 | Euro 6b | 160 | NEDC | 1.6826 | 58600
Autoumweltliste, 2018 | 2018 | Audi | Audi A4 Avant 1.4 TFSI | ICEV-p | 1400 | 2017 | Euro 6b | 110 | NEDC | 1.9836 | 44800
Autoumweltliste, 2018 | 2018 | Audi | Audi A4 Avant 1.4 TFSI S-Tronic | ICEV-p | 1400 | 2017 | Euro 6b | 110 | NEDC | 1.9494 | 47500
Autoumweltliste, 2018 | 2018 | Audi | Audi A4 Avant 2.0 TFSI g-tron Erdgas CH | ICEV-g | 1400 | 2017 | Euro 6b | 125 | NEDC | 2.3865 | 49400
Autoumweltliste, 2018 | 2018 | Audi | Audi A4 Avant 2.0 TFSI g-tron S-tronic Erdgas CH | ICEV-g | 1400 | 2017 | Euro 6b | 125 | NEDC | 2.2755 | 52100
Autoumweltliste, 2018 | 2018 | Audi | Audi A4 Avant 2.0 TFSI 190 ultra | ICEV-p | 1400 | 2017 | Euro 6b | 140 | NEDC | 2.0862 | 48900
Autoumweltliste, 2018 | 2018 | Audi | Audi A4 Avant 2.0 TFSI 190 ultra S-Tronic | ICEV-p | 1400 | 2017 | Euro 6b | 140 | NEDC | 1.9152 | 51600
Autoumweltliste, 2018 | 2018 | Audi | Audi A4 Avant 2.0 TDI 122 | ICEV-d | 1400 | 2017 | Euro 6b | 90 | NEDC | 1.5394 | 45200
Autoumweltliste, 2018 | 2018 | Audi | Audi A4 Avant 2.0 TDI 122 S-Tronic | ICEV-d | 1400 | 2017 | Euro 6b | 90 | NEDC | 1.5752 | 47900
Autoumweltliste, 2018 | 2018 | Audi | Audi A4 Avant 2.0 TDI 150 | ICEV-d | 1400 | 2017 | Euro 6b | 110 | NEDC | 1.4678 | 46150
Autoumweltliste, 2018 | 2018 | Audi | Audi A4 Avant 2.0 TDI 150 S-Tronic | ICEV-d | 1400 | 2017 | Euro 6b | 110 | NEDC | 1.4678 | 48850
Autoumweltliste, 2018 | 2018 | Audi | Audi A4 Avant 2.0 TDI 190 | ICEV-d | 1400 | 2017 | Euro 6b | 140 | NEDC | 1.5036 | 49750
Autoumweltliste, 2018 | 2018 | Audi | Audi A4 Avant 2.0 TDI 190 S-Tronic | ICEV-d | 1400 | 2017 | Euro 6b | 140 | NEDC | 1.4678 | 52450
Autoumweltliste, 2018 | 2018 | Audi | Audi A4 Avant 3.0 V6 TDI 218 S-Tronic | ICEV-d | 1400 | 2017 | Euro 6b | 160 | NEDC | 1.6468 | 57800
Autoumweltliste, 2018 | 2018 | Audi | Audi A4 Avant 2.0 TDI 150 quattro | ICEV-d | 1400 | 2017 | Euro 6b | 110 | NEDC | 1.611 | 49050
Autoumweltliste, 2018 | 2018 | Audi | Audi A4 Avant 2.0 TDI 190 quattro S-Tronic | ICEV-d | 1400 | 2017 | Euro 6b | 140 | NEDC | 1.6826 | 55350
Autoumweltliste, 2018 | 2018 | Audi | Audi A4 Avant 2.0 TDI 190 quattro | ICEV-d | 1400 | 2017 | Euro 6b | 140 | NEDC | 1.7184 | 52650
Autoumweltliste, 2018 | 2018 | Audi | Audi A4 Avant 3.0 V6 TDI 218 quattro S-Tronic | ICEV-d | 1400 | 2017 | Euro 6b | 160 | NEDC | 1.7542 | 60700
Autoumweltliste, 2018 | 2018 | Audi | Audi A5 Sportback 2.0 TFSI g-tron Erdgas CH | ICEV-g | 1565 | 2017 | Euro 6b | 125 | NEDC | 2.3865 | 48700
Autoumweltliste, 2018 | 2018 | Audi | Audi A5 Sportback 2.0 TFSI g-tron S-tronic Erdgas CH | ICEV-g | 1565 | 2017 | Euro 6b | 125 | NEDC | 2.22 | 51400
Autoumweltliste, 2018 | 2018 | Audi | Audi A5 Sportback 2.0 TFSI | ICEV-p | 1565 | 2017 | Euro 6b | 140 | NEDC | 2.0178 | 48200
Autoumweltliste, 2018 | 2018 | Audi | Audi A5 Sportback 2.0 TFSI S-Tronic | ICEV-p | 1565 | 2017 | Euro 6b | 140 | NEDC | 1.9152 | 50900
Autoumweltliste, 2018 | 2018 | Audi | Audi A5 Sportback 2.0 TDI 190 | ICEV-d | 1565 | 2017 | Euro 6b | 140 | NEDC | 1.6468 | 49900
Autoumweltliste, 2018 | 2018 | Audi | Audi A5 Sportback 2.0 TDI 190 S-Tronic | ICEV-d | 1565 | 2017 | Euro 6b | 140 | NEDC | 1.5752 | 52600
Autoumweltliste, 2018 | 2018 | Audi | Audi A5 Sportback 3.0 V6 TDI S-Tronic | ICEV-d | 1565 | 2017 | Euro 6b | 160 | NEDC | 1.611 | 59400
Autoumweltliste, 2018 | 2018 | Audi | Audi A5 Sportback 2.0 TDI quattro S-Tronic | ICEV-d | 1565 | 2017 | Euro 6b | 140 | NEDC | 1.6826 | 55500
Autoumweltliste, 2018 | 2018 | Audi | Audi A5 Sportback 3.0 V6 TDI quattro S-Tronic | ICEV-d | 1565 | 2017 | Euro 6b | 160 | NEDC | 1.7184 | 62300
Autoumweltliste, 2018 | 2018 | Audi | Audi A5 Sportback 3.0 V6 TDI quattro T-Tronic | ICEV-d | 1565 | 2017 | Euro 6b | 200 | NEDC | 1.9332 | 65900
Autoumweltliste, 2018 | 2018 | Audi | Audi A5 Coupé 2.0 TFSI | ICEV-p | 1500 | 2017 | Euro 6b | 140 | NEDC | 2.0178 | 48700
Autoumweltliste, 2018 | 2018 | Audi | Audi A5 Coupé 2.0 TFSI S-Tronic | ICEV-p | 1500 | 2017 | Euro 6b | 140 | NEDC | 1.8468 | 51400
Autoumweltliste, 2018 | 2018 | Audi | Audi A5 Coupé 2.0 TDI | ICEV-d | 1500 | 2017 | Euro 6b | 140 | NEDC | 1.6468 | 50400
Autoumweltliste, 2018 | 2018 | Audi | Audi A5 Coupé 2.0 TDI S-Tronic | ICEV-d | 1500 | 2017 | Euro 6b | 140 | NEDC | 1.5752 | 53100
Autoumweltliste, 2018 | 2018 | Audi | Audi A5 Coupé 3.0 V6 TDI S-Tronic | ICEV-d | 1500 | 2017 | Euro 6b | 160 | NEDC | 1.611 | 59900
Autoumweltliste, 2018 | 2018 | Audi | Audi A5 Coupé 2.0 TDI quattro S-Tronic | ICEV-d | 1500 | 2017 | Euro 6b | 140 | NEDC | 1.6826 | 56000
Autoumweltliste, 2018 | 2018 | Audi | Audi A5 Coupé 3.0 V6 TDI quattro S-Tronic | ICEV-d | 1500 | 2017 | Euro 6b | 160 | NEDC | 1.7184 | 62800
Autoumweltliste, 2018 | 2018 | Audi | Audi A5 Coupé 3.0 V6 TDI quattro T-Tronic | ICEV-d | 1500 | 2017 | Euro 6b | 200 | NEDC | 1.8616 | 66400
Autoumweltliste, 2018 | 2018 | Audi | Audi A5 Cabriolet 2.0 TFSI | ICEV-p | 1695 | 2017 | Euro 6b | 140 | NEDC | 2.1204 | 55200
Autoumweltliste, 2018 | 2018 | Audi | Audi A5 Cabriolet 2.0 TFSI S-Tronic | ICEV-p | 1695 | 2017 | Euro 6b | 140 | NEDC | 1.9836 | 57900
Autoumweltliste, 2018 | 2018 | Audi | Audi A5 Cabriolet 2.0 TDI 190 S-Tronic | ICEV-d | 1695 | 2017 | Euro 6b | 140 | NEDC | 1.6826 | 59600
Autoumweltliste, 2018 | 2018 | Audi | Audi A5 Cabriolet 3.0 V6 TDI S-Tronic | ICEV-d | 1695 | 2017 | Euro 6b | 160 | NEDC | 1.7184 | 66400
Autoumweltliste, 2018 | 2018 | Audi | Audi A5 Cabriolet 2.0 TDI quattro S-Tronic | ICEV-d | 1695 | 2017 | Euro 6b | 140 | NEDC | 1.7542 | 62500
Autoumweltliste, 2018 | 2018 | Audi | Audi A6 2.0 TDI 150 | ICEV-d | 1690 | 2017 | Euro 6b | 110 | NEDC | 1.5394 | 53850
Autoumweltliste, 2018 | 2018 | Audi | Audi A6 2.0 TDI 150 S-Tronic | ICEV-d | 1690 | 2017 | Euro 6b | 110 | NEDC | 1.5036 | 56700
Autoumweltliste, 2018 | 2018 | Audi | Audi A6 2.0 TDI 190 | ICEV-d | 1690 | 2017 | Euro 6b | 140 | NEDC | 1.5394 | 55350
Autoumweltliste, 2018 | 2018 | Audi | Audi A6 2.0 TDI 190 S-Tronic | ICEV-d | 1690 | 2017 | Euro 6b | 140 | NEDC | 1.5036 | 58200
Autoumweltliste, 2018 | 2018 | Audi | Audi A6 3.0 V6 TDI 218 S-Tronic | ICEV-d | 1690 | 2017 | Euro 6b | 160 | NEDC | 1.6468 | 65950
Autoumweltliste, 2018 | 2018 | Audi | Audi A6 2.0 TDI 190 quattro S-Tronic | ICEV-d | 1690 | 2017 | Euro 6b | 140 | NEDC | 1.79 | 62250
Autoumweltliste, 2018 | 2018 | Audi | Audi A6 3.0 V6 TDI 272 quattro S-Tronic | ICEV-d | 1690 | 2017 | Euro 6b | 200 | NEDC | 1.8616 | 72200
Autoumweltliste, 2018 | 2018 | Audi | Audi A6 Avant 2.0 TDI 150 | ICEV-d | 1275 | 2017 | Euro 6b | 110 | NEDC | 1.611 | 56950
Autoumweltliste, 2018 | 2018 | Audi | Audi A6 Avant 2.0 TDI 150 S-Tronic | ICEV-d | 1275 | 2017 | Euro 6b | 110 | NEDC | 1.5752 | 59800
Autoumweltliste, 2018 | 2018 | Audi | Audi A6 Avant 2.0 TDI 190 | ICEV-d | 1275 | 2017 | Euro 6b | 140 | NEDC | 1.611 | 58450
Autoumweltliste, 2018 | 2018 | Audi | Audi A6 Avant 2.0 TDI 190 S-Tronic | ICEV-d | 1275 | 2017 | Euro 6b | 140 | NEDC | 1.5752 | 61300
Autoumweltliste, 2018 | 2018 | Audi | Audi A6 Avant 3.0 V6 TDI 218 S-Tronic | ICEV-d | 1275 | 2017 | Euro 6b | 160 | NEDC | 1.7184 | 69050
Autoumweltliste, 2018 | 2018 | Audi | Audi A6 Avant 2.0 TDI 190 quattro S-Tronic | ICEV-d | 1275 | 2017 | Euro 6b | 140 | NEDC | 1.8616 | 65350
Autoumweltliste, 2018 | 2018 | Audi | Audi A7 Sportback 3.0 V6 TDI ultra S-Tronic | ICEV-d | 1825 | 2017 | Euro 6b | 140 | NEDC | 1.7184 | 71650
Autoumweltliste, 2018 | 2018 | Audi | Audi A7 Sportback 3.0 V6 TDI S-Tronic | ICEV-d | 1825 | 2017 | Euro 6b | 160 | NEDC | 1.7184 | 74150
Autoumweltliste, 2018 | 2018 | Audi | Audi Q2 1.0 TFSI | ICEV-p | 1205 | 2017 | Euro 6b | 85 | NEDC | 1.7442 | 31300
Autoumweltliste, 2018 | 2018 | Audi | Audi Q2 1.0 TFSI S-Tronic | ICEV-p | 1205 | 2017 | Euro 6b | 85 | NEDC | 1.7442 | 34000
Autoumweltliste, 2018 | 2018 | Audi | Audi Q2 1.4 TFSI | ICEV-p | 1205 | 2017 | Euro 6b | 110 | NEDC | 1.881 | 33900
Autoumweltliste, 2018 | 2018 | Audi | Audi Q2 1.4 TFSI S-Tronic | ICEV-p | 1205 | 2017 | Euro 6b | 110 | NEDC | 1.7784 | 36600
Autoumweltliste, 2018 | 2018 | Audi | Audi Q2 2.0 TFSI quattro S-Tronic | ICEV-p | 1205 | 2017 | Euro 6c | 140 | NEDC | 2.0862 | 41200
Autoumweltliste, 2018 | 2018 | Audi | Audi Q2 1.6 TDI 116 | ICEV-d | 1205 | 2017 | Euro 6b | 85 | NEDC | 1.5752 | 32700
Autoumweltliste, 2018 | 2018 | Audi | Audi Q2 1.6 TDI 116 S-Tronic | ICEV-d | 1205 | 2017 | Euro 6b | 85 | NEDC | 1.4678 | 35400
Autoumweltliste, 2018 | 2018 | Audi | Audi Q2 2.0 TDI 150 quattro S-Tronic | ICEV-d | 1205 | 2017 | Euro 6b | 110 | NEDC | 1.7184 | 41800
Autoumweltliste, 2018 | 2018 | Audi | Audi Q2 2.0 TDI 190 quattro S-Tronic | ICEV-d | 1205 | 2017 | Euro 6b | 140 | NEDC | 1.7542 | 43700
Autoumweltliste, 2018 | 2018 | Audi | Audi Q3 1.4 TFSI ultra | ICEV-p | 1570 | 2017 | Euro 6b | 110 | NEDC | 1.9836 | 36750
Autoumweltliste, 2018 | 2018 | Audi | Audi Q3 2.0 TDI 120 | ICEV-d | 1570 | 2017 | Euro 6b | 88 | NEDC | 1.7184 | 36350
Autoumweltliste, 2018 | 2018 | Audi | Audi Q3 2.0 TDI 120 S-Tronic | ICEV-d | 1570 | 2017 | Euro 6b | 88 | NEDC | 1.8974 | 38950
Autoumweltliste, 2018 | 2018 | Audi | Audi Q3 2.0 TDI 150 ultra | ICEV-d | 1570 | 2017 | Euro 6b | 110 | NEDC | 1.6826 | 39250
Autoumweltliste, 2018 | 2018 | Audi | Audi Q3 2.0 TDI 150 ultra S-Tronic | ICEV-d | 1570 | 2017 | Euro 6b | 110 | NEDC | 1.8974 | 41850
Autoumweltliste, 2018 | 2018 | Audi | Audi Q3 2.0 TDI 150 quattro | ICEV-d | 1570 | 2017 | Euro 6b | 110 | NEDC | 1.8616 | 41750
Autoumweltliste, 2018 | 2018 | Audi | Audi Q3 2.0 TDI 150 quattro S-Tronic | ICEV-d | 1570 | 2017 | Euro 6b | 110 | NEDC | 1.8974 | 44350
Autoumweltliste, 2018 | 2018 | Audi | Audi Q5 2.0 TDI quattro S-Tronic | ICEV-d | 1820 | 2017 | Euro 6b | 120 | NEDC | 1.8974 | 52850
Autoumweltliste, 2018 | 2018 | Audi | Audi Q5 2.0 TDI 190 quattro | ICEV-d | 1820 | 2017 | Euro 6b | 140 | NEDC | 1.8974 | 51950
Autoumweltliste, 2018 | 2018 | Audi | Audi Q5 2.0 TDI 190 quattro S-Tronic | ICEV-d | 1820 | 2017 | Euro 6b | 140 | NEDC | 1.8974 | 54650
Autoumweltliste, 2018 | 2018 | Audi | Audi TT Coupé 1.8 TFSI | ICEV-p | 1450 | 2017 | Euro 6b | 132 | NEDC | 2.052 | 42700
Autoumweltliste, 2018 | 2018 | Audi | Audi TT Coupé 1.8 TFSI S-Tronic | ICEV-p | 1450 | 2017 | Euro 6b | 132 | NEDC | 2.0178 | 45250
Autoumweltliste, 2018 | 2018 | Audi | Audi TT Coupé 2.0 TDI | ICEV-d | 1450 | 2017 | Euro 6b | 135 | NEDC | 1.611 | 46900
Autoumweltliste, 2018 | 2018 | Audi | Audi TT Roadster 1.8 TFSI S-Tronic | ICEV-p | 1510 | 2017 | Euro 6b | 132 | NEDC | 2.052 | 48450
Autoumweltliste, 2018 | 2018 | Audi | Audi TT Roadster 2.0 TDI | ICEV-d | 1510 | 2017 | Euro 6b | 135 | NEDC | 1.7184 | 50100
Autoumweltliste, 2018 | 2018 | BMW | BMW 1er 116i | ICEV-p | 1400 | 2017 | Euro 6b | 80 | NEDC | 1.8468 | 26600
Autoumweltliste, 2018 | 2018 | BMW | BMW 1er 118i | ICEV-p | 1400 | 2017 | Euro 6b | 100 | NEDC | 1.8468 | 33300
Autoumweltliste, 2018 | 2018 | BMW | BMW 1er 118i Steptronic | ICEV-p | 1400 | 2017 | Euro 6b | 100 | NEDC | 1.7784 | 35840
Autoumweltliste, 2018 | 2018 | BMW | BMW 1er 120i | ICEV-p | 1400 | 2017 | Euro 6b | 135 | NEDC | 2.0862 | 36400
Autoumweltliste, 2018 | 2018 | BMW | BMW 1er 120i Steptronic | ICEV-p | 1400 | 2017 | Euro 6b | 135 | NEDC | 2.0178 | 38940
Autoumweltliste, 2018 | 2018 | BMW | BMW 1er 125i Steptronic | ICEV-p | 1400 | 2017 | Euro 6b | 165 | NEDC | 2.0178 | 42600
Autoumweltliste, 2018 | 2018 | BMW | BMW 1er 116d | ICEV-d | 1400 | 2017 | Euro 6b | 85 | NEDC | 1.4678 | 34100
Autoumweltliste, 2018 | 2018 | BMW | BMW 1er 116d Steptronic | ICEV-d | 1400 | 2017 | Euro 6b | 85 | NEDC | 1.4678 | 36640
Autoumweltliste, 2018 | 2018 | BMW | BMW 1er 118d | ICEV-d | 1400 | 2017 | Euro 6b | 110 | NEDC | 1.5394 | 37700
Autoumweltliste, 2018 | 2018 | BMW | BMW 1er 118d Steptronic | ICEV-d | 1400 | 2017 | Euro 6b | 110 | NEDC | 1.5036 | 40240
Autoumweltliste, 2018 | 2018 | BMW | BMW 1er 120d | ICEV-d | 1400 | 2017 | Euro 6b | 140 | NEDC | 1.611 | 38800
Autoumweltliste, 2018 | 2018 | BMW | BMW 1er 120d Steptronic | ICEV-d | 1400 | 2017 | Euro 6b | 140 | NEDC | 1.5394 | 41340
Autoumweltliste, 2018 | 2018 | BMW | BMW 1er 125d Steptronic | ICEV-d | 1400 | 2017 | Euro 6b | 165 | NEDC | 1.6468 | 45800
Autoumweltliste, 2018 | 2018 | BMW | BMW 1er 118d xDrive | ICEV-d | 1400 | 2017 | Euro 6b | 110 | NEDC | 1.6826 | 39700
Autoumweltliste, 2018 | 2018 | BMW | BMW 1er 120d xDrive Steptronic | ICEV-d | 1400 | 2017 | Euro 6b | 140 | NEDC | 1.6826 | 43200
Autoumweltliste, 2018 | 2018 | BMW | BMW X1 18i sDrive | ICEV-p | 1615 | 2017 | Euro 6b | 103 | NEDC | 1.8468 | 38300
Autoumweltliste, 2018 | 2018 | BMW | BMW X1 18i sDrive-2 | ICEV-p | 1615 | 2017 | Euro 6b | 103 | NEDC | 1.8468 | 40710
Autoumweltliste, 2018 | 2018 | BMW | BMW X1 18d sDrive | ICEV-d | 1615 | 2017 | Euro 6b | 110 | NEDC | 1.5394 | 40900
Autoumweltliste, 2018 | 2018 | BMW | BMW X1 18d sDrive Steptronic | ICEV-d | 1615 | 2017 | Euro 6b | 110 | NEDC | 1.611 | 43440
Autoumweltliste, 2018 | 2018 | BMW | BMW X1 20d sDrive Steptronic | ICEV-d | 1615 | 2017 | Euro 6c | 140 | NEDC | 1.611 | 45600
Autoumweltliste, 2018 | 2018 | BMW | BMW X1 18d xDrive | ICEV-d | 1615 | 2017 | Euro 6b | 110 | NEDC | 1.7542 | 43800
Autoumweltliste, 2018 | 2018 | BMW | BMW X1 18d xDrive Steptronic | ICEV-d | 1615 | 2017 | Euro 6b | 110 | NEDC | 1.7542 | 46340
Autoumweltliste, 2018 | 2018 | BMW | BMW X1 20d xDrive Steptronic | ICEV-d | 1615 | 2017 | Euro 6c | 140 | NEDC | 1.7184 | 48400
Autoumweltliste, 2018 | 2018 | BMW | BMW X1 25d xDrive Steptronic | ICEV-d | 1615 | 2017 | Euro 6c | 170 | NEDC | 1.8616 | 50500
Autoumweltliste, 2018 | 2018 | BMW | BMW 2er Active Tourer 218i | ICEV-p | 1320 | 2017 | Euro 6b | 100 | NEDC | 1.8126 | 37400
Autoumweltliste, 2018 | 2018 | BMW | BMW 2er Active Tourer 218i-2 | ICEV-p | 1320 | 2017 | Euro 6b | 100 | NEDC | 1.8126 | 39680
Autoumweltliste, 2018 | 2018 | BMW | BMW 2er Active Tourer 220i Steptronic | ICEV-p | 1320 | 2017 | Euro 6b | 141 | NEDC | 1.9836 | 41440
Autoumweltliste, 2018 | 2018 | BMW | BMW 2er Active Tourer 225i Steptronic | ICEV-p | 1320 | 2017 | Euro 6b | 170 | NEDC | 2.052 | 44900
Autoumweltliste, 2018 | 2018 | BMW | BMW 2er Active Tourer 214d | ICEV-d | 1320 | 2017 | Euro 6b | 70 | NEDC | 1.5394 | 35500
Autoumweltliste, 2018 | 2018 | BMW | BMW 2er Active Tourer 216d | ICEV-d | 1320 | 2017 | Euro 6b | 85 | NEDC | 1.5394 | 36700
Autoumweltliste, 2018 | 2018 | BMW | BMW 2er Active Tourer 216d-2 | ICEV-d | 1320 | 2017 | Euro 6b | 85 | NEDC | 1.611 | 38980
Autoumweltliste, 2018 | 2018 | BMW | BMW 2er Active Tourer 218d | ICEV-d | 1320 | 2017 | Euro 6b | 110 | NEDC | 1.611 | 39300
Autoumweltliste, 2018 | 2018 | BMW | BMW 2er Active Tourer 218d Steptronic | ICEV-d | 1320 | 2017 | Euro 6b | 110 | NEDC | 1.6468 | 41840
Autoumweltliste, 2018 | 2018 | BMW | BMW 2er Active Tourer 220d | ICEV-d | 1320 | 2017 | Euro 6b | 140 | NEDC | 1.611 | 42100
Autoumweltliste, 2018 | 2018 | BMW | BMW 2er Active Tourer 220d Steptronic | ICEV-d | 1320 | 2017 | Euro 6b | 140 | NEDC | 1.5752 | 44640
Autoumweltliste, 2018 | 2018 | BMW | BMW 2er Active Tourer 218d xDrive | ICEV-d | 1320 | 2017 | Euro 6b | 110 | NEDC | 1.7542 | 41400
Autoumweltliste, 2018 | 2018 | BMW | BMW 2er Active Tourer 218d xDrive Steptronic | ICEV-d | 1320 | 2017 | Euro 6b | 110 | NEDC | 1.7184 | 43940
Autoumweltliste, 2018 | 2018 | BMW | BMW 2er Active Tourer 220d xDrive Steptronic | ICEV-d | 1320 | 2017 | Euro 6b | 140 | NEDC | 1.7542 | 46900
Autoumweltliste, 2018 | 2018 | BMW | BMW 2er Gran Tourer 216i | ICEV-p | 1400 | 2017 | Euro 6b | 75 | NEDC | 1.9152 | 37300
Autoumweltliste, 2018 | 2018 | BMW | BMW 2er Gran Tourer 218i | ICEV-p | 1400 | 2017 | Euro 6b | 100 | NEDC | 1.9152 | 41500
Autoumweltliste, 2018 | 2018 | BMW | BMW 2er Gran Tourer 214d | ICEV-d | 1400 | 2017 | Euro 6b | 70 | NEDC | 1.611 | 37300
Autoumweltliste, 2018 | 2018 | BMW | BMW 2er Gran Tourer 216d | ICEV-d | 1400 | 2017 | Euro 6b | 85 | NEDC | 1.611 | 38500
Autoumweltliste, 2018 | 2018 | BMW | BMW 2er Gran Tourer 216d-2 | ICEV-d | 1400 | 2017 | Euro 6b | 85 | NEDC | 1.6826 | 40780
Autoumweltliste, 2018 | 2018 | BMW | BMW 2er Gran Tourer 218d | ICEV-d | 1400 | 2017 | Euro 6b | 110 | NEDC | 1.7184 | 40900
Autoumweltliste, 2018 | 2018 | BMW | BMW 2er Gran Tourer 218d Steptronic | ICEV-d | 1400 | 2017 | Euro 6b | 110 | NEDC | 1.7184 | 43440
Autoumweltliste, 2018 | 2018 | BMW | BMW 2er Gran Tourer 220d | ICEV-d | 1400 | 2017 | Euro 6b | 140 | NEDC | 1.6826 | 44200
Autoumweltliste, 2018 | 2018 | BMW | BMW 2er Gran Tourer 220d Steptronic | ICEV-d | 1400 | 2017 | Euro 6b | 140 | NEDC | 1.6468 | 46740
Autoumweltliste, 2018 | 2018 | BMW | BMW 2er Gran Tourer 218d xDrive | ICEV-d | 1400 | 2017 | Euro 6b | 110 | NEDC | 1.8258 | 43100
Autoumweltliste, 2018 | 2018 | BMW | BMW 2er Gran Tourer 218d xDrive Steptronic | ICEV-d | 1400 | 2017 | Euro 6b | 110 | NEDC | 1.7542 | 45640
Autoumweltliste, 2018 | 2018 | BMW | BMW 2er Gran Tourer 220d xDrive Steptronic | ICEV-d | 1400 | 2017 | Euro 6b | 140 | NEDC | 1.8258 | 49200
Autoumweltliste, 2018 | 2018 | BMW | BMW 2er Coupé 218i | ICEV-p | 1375 | 2017 | Euro 6b | 100 | NEDC | 1.9152 | 36900
Autoumweltliste, 2018 | 2018 | BMW | BMW 2er Coupé 218i Steptronic | ICEV-p | 1375 | 2017 | Euro 6b | 100 | NEDC | 1.881 | 39440
Autoumweltliste, 2018 | 2018 | BMW | BMW 2er Coupé 220i Steptronic | ICEV-p | 1375 | 2017 | Euro 6c | 135 | NEDC | 2.0178 | 42600
Autoumweltliste, 2018 | 2018 | BMW | BMW 2er Coupé 230i Steptronic | ICEV-p | 1375 | 2017 | Euro 6c | 185 | NEDC | 2.0178 | 48500
Autoumweltliste, 2018 | 2018 | BMW | BMW 2er Coupé 218d | ICEV-d | 1375 | 2017 | Euro 6b | 110 | NEDC | 1.5752 | 38500
Autoumweltliste, 2018 | 2018 | BMW | BMW 2er Coupé 218d Steptronic | ICEV-d | 1375 | 2017 | Euro 6b | 110 | NEDC | 1.5036 | 41040
Autoumweltliste, 2018 | 2018 | BMW | BMW 2er Coupé 220d | ICEV-d | 1375 | 2017 | Euro 6b | 151 | NEDC | 1.5752 | 40800
Autoumweltliste, 2018 | 2018 | BMW | BMW 2er Coupé 220d Steptronic | ICEV-d | 1375 | 2017 | Euro 6b | 151 | NEDC | 1.5394 | 43340
Autoumweltliste, 2018 | 2018 | BMW | BMW 2er Coupé 225d Steptronic | ICEV-d | 1375 | 2017 | Euro 6b | 165 | NEDC | 1.6468 | 47900
Autoumweltliste, 2018 | 2018 | BMW | BMW 2er Coupé 220d xDrive Steptronic | ICEV-d | 1375 | 2017 | Euro 6b | 151 | NEDC | 1.6826 | 45400
Autoumweltliste, 2018 | 2018 | BMW | BMW 2er Cabrio 218i | ICEV-p | 1495 | 2017 | Euro 6b | 100 | NEDC | 2.052 | 43200
Autoumweltliste, 2018 | 2018 | BMW | BMW 2er Cabrio 218i Steptronic | ICEV-p | 1495 | 2017 | Euro 6b | 100 | NEDC | 1.9836 | 45740
Autoumweltliste, 2018 | 2018 | BMW | BMW 2er Cabrio 218d | ICEV-d | 1495 | 2017 | Euro 6b | 110 | NEDC | 1.6826 | 44800
Autoumweltliste, 2018 | 2018 | BMW | BMW 2er Cabrio 218d Steptronic | ICEV-d | 1495 | 2017 | Euro 6b | 110 | NEDC | 1.611 | 47340
Autoumweltliste, 2018 | 2018 | BMW | BMW 2er Cabrio 220d | ICEV-d | 1495 | 2017 | Euro 6b | 151 | NEDC | 1.6826 | 47200
Autoumweltliste, 2018 | 2018 | BMW | BMW 2er Cabrio 220d Steptronic | ICEV-d | 1495 | 2017 | Euro 6b | 151 | NEDC | 1.5752 | 49740
Autoumweltliste, 2018 | 2018 | BMW | BMW 2er Cabrio 225d Steptronic | ICEV-d | 1495 | 2017 | Euro 6b | 165 | NEDC | 1.7542 | 54300
Autoumweltliste, 2018 | 2018 | BMW | BMW X2 20i sDrive | ICEV-p | 1460 | 2017 | Euro 6c | 141 | NEDC | 2.052 | 47400
Autoumweltliste, 2018 | 2018 | BMW | BMW X2 20d xDrive Steptronic | ICEV-d | 1460 | 2017 | Euro 6c | 140 | NEDC | 1.79 | 49800
Autoumweltliste, 2018 | 2018 | BMW | BMW 3er 320i | ICEV-p | 1490 | 2017 | Euro 6b | 135 | NEDC | 2.0178 | 40300
Autoumweltliste, 2018 | 2018 | BMW | BMW 3er 320i Steptronic | ICEV-p | 1490 | 2017 | Euro 6b | 135 | NEDC | 1.9836 | 43030
Autoumweltliste, 2018 | 2018 | BMW | BMW 3er 316d | ICEV-d | 1490 | 2017 | Euro 6b | 85 | NEDC | 1.5394 | 38700
Autoumweltliste, 2018 | 2018 | BMW | BMW 3er 316d Steptronic | ICEV-d | 1490 | 2017 | Euro 6b | 85 | NEDC | 1.5394 | 41430
Autoumweltliste, 2018 | 2018 | BMW | BMW 3er 318d | ICEV-d | 1490 | 2017 | Euro 6b | 110 | NEDC | 1.5752 | 38600
Autoumweltliste, 2018 | 2018 | BMW | BMW 3er 318d Steptronic | ICEV-d | 1490 | 2017 | Euro 6b | 110 | NEDC | 1.5752 | 41330
Autoumweltliste, 2018 | 2018 | BMW | BMW 3er 320d EfficD | ICEV-d | 1490 | 2017 | Euro 6b | 120 | NEDC | 1.5394 | 49500
Autoumweltliste, 2018 | 2018 | BMW | BMW 3er 320d EfficD Steptronic | ICEV-d | 1490 | 2017 | Euro 6b | 120 | NEDC | 1.4678 | 52230
Autoumweltliste, 2018 | 2018 | BMW | BMW 3er 320d | ICEV-d | 1490 | 2017 | Euro 6b | 140 | NEDC | 1.5752 | 48900
Autoumweltliste, 2018 | 2018 | BMW | BMW 3er 320d Steptronic | ICEV-d | 1490 | 2017 | Euro 6b | 140 | NEDC | 1.5752 | 51630
Autoumweltliste, 2018 | 2018 | BMW | BMW 3er 318d xDrive | ICEV-d | 1490 | 2017 | Euro 6b | 110 | NEDC | 1.7184 | 40800
Autoumweltliste, 2018 | 2018 | BMW | BMW 3er 320d xDrive | ICEV-d | 1490 | 2017 | Euro 6b | 140 | NEDC | 1.7184 | 51600
Autoumweltliste, 2018 | 2018 | BMW | BMW 3er 320d xDrive Steptronic | ICEV-d | 1490 | 2017 | Euro 6b | 140 | NEDC | 1.6826 | 54330
Autoumweltliste, 2018 | 2018 | BMW | BMW 3er 330d xDrive Steptronic | ICEV-d | 1490 | 2017 | Euro 6b | 190 | NEDC | 1.8974 | 64200
Autoumweltliste, 2018 | 2018 | BMW | BMW 3er Touring 320i | ICEV-p | 1565 | 2017 | Euro 6b | 135 | NEDC | 2.0862 | 41800
Autoumweltliste, 2018 | 2018 | BMW | BMW 3er Touring 320i Steptronic | ICEV-p | 1565 | 2017 | Euro 6b | 135 | NEDC | 1.9836 | 44530
Autoumweltliste, 2018 | 2018 | BMW | BMW 3er Touring 316d | ICEV-d | 1565 | 2017 | Euro 6b | 85 | NEDC | 1.5752 | 39500
Autoumweltliste, 2018 | 2018 | BMW | BMW 3er Touring 316d Steptronic | ICEV-d | 1565 | 2017 | Euro 6b | 85 | NEDC | 1.5752 | 42230
Autoumweltliste, 2018 | 2018 | BMW | BMW 3er Touring 318d | ICEV-d | 1565 | 2017 | Euro 6b | 110 | NEDC | 1.6468 | 39500
Autoumweltliste, 2018 | 2018 | BMW | BMW 3er Touring 318d Steptronic | ICEV-d | 1565 | 2017 | Euro 6b | 110 | NEDC | 1.611 | 42230
Autoumweltliste, 2018 | 2018 | BMW | BMW 3er Touring 320d EfficD | ICEV-d | 1565 | 2017 | Euro 6b | 120 | NEDC | 1.611 | 51100
Autoumweltliste, 2018 | 2018 | BMW | BMW 3er Touring 320d EfficD Steptronic | ICEV-d | 1565 | 2017 | Euro 6b | 120 | NEDC | 1.5752 | 53830
Autoumweltliste, 2018 | 2018 | BMW | BMW 3er Touring 320d | ICEV-d | 1565 | 2017 | Euro 6b | 140 | NEDC | 1.6826 | 50500
Autoumweltliste, 2018 | 2018 | BMW | BMW 3er Touring 320d Steptronic | ICEV-d | 1565 | 2017 | Euro 6b | 140 | NEDC | 1.611 | 53230
Autoumweltliste, 2018 | 2018 | BMW | BMW 3er Touring 318d xDrive | ICEV-d | 1565 | 2017 | Euro 6b | 110 | NEDC | 1.7542 | 42000
Autoumweltliste, 2018 | 2018 | BMW | BMW 3er Touring 320d xDrive | ICEV-d | 1565 | 2017 | Euro 6b | 140 | NEDC | 1.79 | 53100
Autoumweltliste, 2018 | 2018 | BMW | BMW 3er Touring 320d xDrive Steptronic | ICEV-d | 1565 | 2017 | Euro 6b | 140 | NEDC | 1.7542 | 55830
Autoumweltliste, 2018 | 2018 | BMW | BMW 3er Gran Turismo 320d xDrive | ICEV-d | 1565 | 2017 | Euro 6b | 140 | NEDC | 1.79 | 54400
Autoumweltliste, 2018 | 2018 | BMW | BMW 3er Gran Turismo 320d xDrive Steptronic | ICEV-d | 1565 | 2017 | Euro 6b | 140 | NEDC | 1.6826 | 57130
Autoumweltliste, 2018 | 2018 | BMW | BMW 4er Coupé 420i Steptronic | ICEV-p | 1450 | 2017 | Euro 6b | 135 | NEDC | 1.9836 | 52230
Autoumweltliste, 2018 | 2018 | BMW | BMW 4er Coupé 420d | ICEV-d | 1450 | 2017 | Euro 6c | 140 | NEDC | 1.7542 | 52700
Autoumweltliste, 2018 | 2018 | BMW | BMW 4er Coupé 420d Steptronic | ICEV-d | 1450 | 2017 | Euro 6c | 140 | NEDC | 1.7184 | 55430
Autoumweltliste, 2018 | 2018 | BMW | BMW 4er Coupé 420d xDrive Steptronic | ICEV-d | 1450 | 2017 | Euro 6c | 140 | NEDC | 1.8974 | 57700
Autoumweltliste, 2018 | 2018 | BMW | BMW 4er Gran Coupé 420i Steptronic | ICEV-p | 1595 | 2017 | Euro 6b | 135 | NEDC | 1.9836 | 54230
Autoumweltliste, 2018 | 2018 | BMW | BMW 4er Gran Coupé 420d | ICEV-d | 1595 | 2017 | Euro 6b | 140 | NEDC | 1.611 | 54700
Autoumweltliste, 2018 | 2018 | BMW | BMW 4er Gran Coupé 420d Steptronic | ICEV-d | 1595 | 2017 | Euro 6b | 140 | NEDC | 1.5394 | 57430
Autoumweltliste, 2018 | 2018 | BMW | BMW 4er Gran Coupé 420d xDrive | ICEV-d | 1595 | 2017 | Euro 6b | 140 | NEDC | 1.7542 | 57200
Autoumweltliste, 2018 | 2018 | BMW | BMW 4er Gran Coupé 420d xDrive Steptronic | ICEV-d | 1595 | 2017 | Euro 6b | 140 | NEDC | 1.7184 | 59930
Autoumweltliste, 2018 | 2018 | BMW | BMW 4er Cabrio 420d | ICEV-d | 1475 | 2017 | Euro 6b | 151 | NEDC | 1.8258 | 57700
Autoumweltliste, 2018 | 2018 | BMW | BMW 4er Cabrio 420d Steptronic | ICEV-d | 1475 | 2017 | Euro 6b | 151 | NEDC | 1.6826 | 60430
Autoumweltliste, 2018 | 2018 | BMW | BMW X4 20d xDrive Steptronic | ICEV-d | 1850 | 2017 | Euro 6b | 140 | NEDC | 1.8974 | 57420
Autoumweltliste, 2018 | 2018 | BMW | BMW 5er 520i Steptronic | ICEV-p | 1620 | 2017 | Euro 6c | 135 | NEDC | 2.0862 | 60900
Autoumweltliste, 2018 | 2018 | BMW | BMW 5er 530i Steptronic | ICEV-p | 1620 | 2017 | Euro 6c | 185 | NEDC | 2.0862 | 67300
Autoumweltliste, 2018 | 2018 | BMW | BMW 5er 520d | ICEV-d | 1620 | 2017 | Euro 6c | 140 | NEDC | 1.6468 | 59700
Autoumweltliste, 2018 | 2018 | BMW | BMW 5er 520d Steptronic | ICEV-d | 1620 | 2017 | Euro 6c | 140 | NEDC | 1.6826 | 62550
Autoumweltliste, 2018 | 2018 | BMW | BMW 5er 520d EfficD Steptronic | ICEV-d | 1620 | 2017 | Euro 6c | 140 | NEDC | 1.611 | 62700
Autoumweltliste, 2018 | 2018 | BMW | BMW 5er 525d Steptronic | ICEV-d | 1620 | 2017 | Euro 6c | 170 | NEDC | 1.79 | 69700
Autoumweltliste, 2018 | 2018 | BMW | BMW 5er 530d Steptronic | ICEV-d | 1620 | 2017 | Euro 6c | 195 | NEDC | 1.79 | 74200
Autoumweltliste, 2018 | 2018 | BMW | BMW 5er 520d xDrive Steptronic | ICEV-d | 1620 | 2017 | Euro 6c | 140 | NEDC | 1.8258 | 66300
Autoumweltliste, 2018 | 2018 | BMW | BMW 5er Touring 520d | ICEV-d | 1620 | 2017 | Euro 6c | 140 | NEDC | 1.79 | 63100
Autoumweltliste, 2018 | 2018 | BMW | BMW 5er Touring 520d Steptronic | ICEV-d | 1620 | 2017 | Euro 6c | 140 | NEDC | 1.7542 | 65950
Autoumweltliste, 2018 | 2018 | BMW | BMW 5er Touring 525d Steptronic | ICEV-d | 1620 | 2017 | Euro 6c | 170 | NEDC | 1.8974 | 73100
Autoumweltliste, 2018 | 2018 | BMW | BMW 5er Touring 530d Steptronic | ICEV-d | 1620 | 2017 | Euro 6c | 195 | NEDC | 1.8974 | 77500
Autoumweltliste, 2018 | 2018 | BMW | BMW 7er 730d Steptronic | ICEV-d | 1950 | 2017 | Euro 6b | 195 | NEDC | 1.7542 | 109500
Autoumweltliste, 2018 | 2018 | BMW | BMW 7er 730d xDrive Steptronic | ICEV-d | 1950 | 2017 | Euro 6b | 195 | NEDC | 1.8616 | 111500
Autoumweltliste, 2018 | 2018 | BMW | BMW 7er 740d xDrive Steptronic | ICEV-d | 1950 | 2017 | Euro 6b | 235 | NEDC | 1.8974 | 123600
Autoumweltliste, 2018 | 2018 | Citroën | Citroën C1 1.0 VTi S&S | ICEV-p | 890 | 2017 | Euro 6b | 51 | NEDC | 1.2996 | 14750
Autoumweltliste, 2018 | 2018 | Citroën | Citroën C1 1.0 VTi | ICEV-p | 890 | 2017 | Euro 6b | 51 | NEDC | 1.4022 | 12550
Autoumweltliste, 2018 | 2018 | Citroën | Citroën C1 1.0 VTi ETG | ICEV-p | 890 | 2017 | Euro 6b | 51 | NEDC | 1.4364 | 15700
Autoumweltliste, 2018 | 2018 | Citroën | Citroën C1 1.2 PureTech | ICEV-p | 890 | 2017 | Euro 6b | 60 | NEDC | 1.4706 | 16550
Autoumweltliste, 2018 | 2018 | Citroën | Citroën C3 1.2 PureTech | ICEV-p | 1159 | 2017 | Euro 6b | 50 | NEDC | 1.6074 | 13590
Autoumweltliste, 2018 | 2018 | Citroën | Citroën C3 1.2 PureTech-2 | ICEV-p | 1159 | 2017 | Euro 6b | 60 | NEDC | 1.6074 | 14590
Autoumweltliste, 2018 | 2018 | Citroën | Citroën C3 1.2 PureTech-3 | ICEV-p | 1159 | 2017 | Euro 6b | 81 | NEDC | 1.5732 | 18840
Autoumweltliste, 2018 | 2018 | Citroën | Citroën C3 1.2 PureTech-4 | ICEV-p | 1159 | 2017 | Euro 6b | 81 | NEDC | 1.6758 | 20340
Autoumweltliste, 2018 | 2018 | Citroën | Citroën C3 1.6 BlueHDi 100 | ICEV-d | 1159 | 2017 | Euro 6b | 73 | NEDC | 1.3246 | 19890
Autoumweltliste, 2018 | 2018 | Citroën | Citroën C3 Aircross 1.2 PureTech | ICEV-p | 1159 | 2017 | Euro 6b | 60 | NEDC | 1.7442 | 17990
Autoumweltliste, 2018 | 2018 | Citroën | Citroën C3 Aircross 1.2 PureTech 110 | ICEV-p | 1159 | 2017 | Euro 6b | 81 | NEDC | 1.6758 | 22590
Autoumweltliste, 2018 | 2018 | Citroën | Citroën C3 Aircross 1.2 PureTech 110-2 | ICEV-p | 1159 | 2017 | Euro 6b | 81 | NEDC | 1.881 | 24090
Autoumweltliste, 2018 | 2018 | Citroën | Citroën C3 Aircross 1.2 PureTech 130 | ICEV-p | 1159 | 2017 | Euro 6b | 96 | NEDC | 1.7784 | 23790
Autoumweltliste, 2018 | 2018 | Citroën | Citroën C3 Aircross 1.6 BlueHDi 100 | ICEV-d | 1159 | 2017 | Euro 6b | 73 | NEDC | 1.3246 | 24790
Autoumweltliste, 2018 | 2018 | Citroën | Citroën C3 Aircross 1.6 BlueHDi 120 | ICEV-d | 1159 | 2017 | Euro 6b | 88 | NEDC | 1.4678 | 28990
Autoumweltliste, 2018 | 2018 | Citroën | Citroën C4 1.2 PureTech | ICEV-p | 1505 | 2017 | Euro 6b | 81 | NEDC | 1.9494 | 20600
Autoumweltliste, 2018 | 2018 | Citroën | Citroën C4 1.2 PureTech -2 | ICEV-p | 1505 | 2017 | Euro 6b | 96 | NEDC | 1.6758 | 21600
Autoumweltliste, 2018 | 2018 | Citroën | Citroën C4 1.2 PureTech -3 | ICEV-p | 1505 | 2017 | Euro 6b | 96 | NEDC | 1.6416 | 23200
Autoumweltliste, 2018 | 2018 | Citroën | Citroën C4 1.6 BlueHDi 120 | ICEV-d | 1505 | 2017 | Euro 6b | 88 | NEDC | 1.2888 | 24600
Autoumweltliste, 2018 | 2018 | Citroën | Citroën C4 1.6 BlueHDi 120 -2 | ICEV-d | 1505 | 2017 | Euro 6b | 88 | NEDC | 1.3962 | 26200
Autoumweltliste, 2018 | 2018 | Citroën | Citroën C4 1.6 BlueHDi 120 | ICEV-d | 1505 | 2017 | Euro 6b | 88 | NEDC | 1.3604 | 26600
Autoumweltliste, 2018 | 2018 | Citroën | Citroën C4 Cactus 1.2 PureTech | ICEV-p | 1505 | 2017 | Euro 6b | 60 | NEDC | 1.5732 | 19250
Autoumweltliste, 2018 | 2018 | Citroën | Citroën C4 Cactus 1.2 PureTech ETG | ICEV-p | 1505 | 2017 | Euro 6b | 60 | NEDC | 1.4706 | 22550
Autoumweltliste, 2018 | 2018 | Citroën | Citroën C4 Cactus 1.2 PureTech -2 | ICEV-p | 1505 | 2017 | Euro 6b | 81 | NEDC | 1.6074 | 23150
Autoumweltliste, 2018 | 2018 | Citroën | Citroën C4 Cactus 1.2 PureTech -3 | ICEV-p | 1505 | 2017 | Euro 6b | 81 | NEDC | 1.5732 | 24750
Autoumweltliste, 2018 | 2018 | Citroën | Citroën C4 Cactus 1.2 PureTech -4 | ICEV-p | 1505 | 2017 | Euro 6b | 81 | NEDC | 1.4706 | 25550
Autoumweltliste, 2018 | 2018 | Citroën | Citroën C4 Cactus 1.6 BlueHDi 100 | ICEV-d | 1505 | 2017 | Euro 6b | 73 | NEDC | 1.2888 | 25150
Autoumweltliste, 2018 | 2018 | Citroën | Citroën C4 Cactus 1.6 BlueHDi 100 ETG | ICEV-d | 1505 | 2017 | Euro 6b | 73 | NEDC | 1.1814 | 26300
Autoumweltliste, 2018 | 2018 | Citroën | Citroën C4 Picasso 1.2 PureTech 110 | ICEV-p | 1505 | 2017 | Euro 6b | 81 | NEDC | 1.7442 | 22700
Autoumweltliste, 2018 | 2018 | Citroën | Citroën C4 Picasso 1.2 PureTech 130 | ICEV-p | 1505 | 2017 | Euro 6b | 96 | NEDC | 1.71 | 27600
Autoumweltliste, 2018 | 2018 | Citroën | Citroën C4 Picasso 1.2 PureTech 130 -2 | ICEV-p | 1505 | 2017 | Euro 6b | 96 | NEDC | 1.7442 | 29400
Autoumweltliste, 2018 | 2018 | Citroën | Citroën C4 Picasso 1.6 THP 165 | ICEV-p | 1505 | 2017 | Euro 6b | 121.4 | NEDC | 1.9152 | 32900
Autoumweltliste, 2018 | 2018 | Citroën | Citroën C4 Picasso 1.6 BlueHDi 100 | ICEV-d | 1505 | 2017 | Euro 6b | 73 | NEDC | 1.3604 | 24800
Autoumweltliste, 2018 | 2018 | Citroën | Citroën C4 Picasso 1.6 BlueHDi 120 | ICEV-d | 1505 | 2017 | Euro 6b | 88 | NEDC | 1.3604 | 30350
Autoumweltliste, 2018 | 2018 | Citroën | Citroën C4 Picasso 1.6 BlueHDi 120 -2 | ICEV-d | 1505 | 2017 | Euro 6b | 88 | NEDC | 1.3604 | 32150
Autoumweltliste, 2018 | 2018 | Citroën | Citroën C4 Picasso 2.0 BlueHDi 150 | ICEV-d | 1505 | 2017 | Euro 6b | 110 | NEDC | 1.5394 | 37840
Autoumweltliste, 2018 | 2018 | Citroën | Citroën C4 Picasso 2.0 BlueHDi 150 | ICEV-d | 1505 | 2017 | Euro 6b | 110 | NEDC | 1.5752 | 36350
Autoumweltliste, 2018 | 2018 | Citroën | Citroën C4 Grand Picasso 1.2 PureTech 130 | ICEV-p | 1505 | 2017 | Euro 6b | 96 | NEDC | 1.71 | 24700
Autoumweltliste, 2018 | 2018 | Citroën | Citroën C4 Grand Picasso 1.2 PureTech 130-2 | ICEV-p | 1505 | 2017 | Euro 6b | 96 | NEDC | 1.7442 | 30400
Autoumweltliste, 2018 | 2018 | Citroën | Citroën C4 Grand Picasso 1.6 THP 165 | ICEV-p | 1505 | 2017 | Euro 6b | 121.4 | NEDC | 1.9152 | 33900
Autoumweltliste, 2018 | 2018 | Citroën | Citroën C4 Grand Picasso 1.6 BlueHDI 100 | ICEV-d | 1505 | 2017 | Euro 6b | 73 | NEDC | 1.3604 | 25800
Autoumweltliste, 2018 | 2018 | Citroën | Citroën C4 Grand Picasso 1.6 BlueHDi 120 | ICEV-d | 1505 | 2017 | Euro 6b | 88 | NEDC | 1.432 | 31350
Autoumweltliste, 2018 | 2018 | Citroën | Citroën C4 Grand Picasso 1.6 BlueHDi 120 -2 | ICEV-d | 1505 | 2017 | Euro 6b | 88 | NEDC | 1.3962 | 33150
Autoumweltliste, 2018 | 2018 | Citroën | Citroën C4 Grand Picasso 2.0 BlueHDi 150 | ICEV-d | 1505 | 2017 | Euro 6b | 110 | NEDC | 1.5394 | 38840
Autoumweltliste, 2018 | 2018 | Citroën | Citroën C4 Grand Picasso 2.0 BlueHDi 150 | ICEV-d | 1505 | 2017 | Euro 6b | 110 | NEDC | 1.5752 | 37350
Autoumweltliste, 2018 | 2018 | Citroën | Citroën Berlingo 1.2 PureTech | ICEV-p | 1055 | 2017 | Euro 6b | 81 | NEDC | 1.7442 | 24150
Autoumweltliste, 2018 | 2018 | Citroën | Citroën Berlingo 1.6i BlueHDi | ICEV-d | 1055 | 2017 | Euro 6b | 55 | NEDC | 1.5394 | 21500
Autoumweltliste, 2018 | 2018 | Citroën | Citroën Berlingo 1.6i BlueHDi -2 | ICEV-d | 1055 | 2017 | Euro 6b | 73 | NEDC | 1.5752 | 26100
Autoumweltliste, 2018 | 2018 | Citroën | Citroën Berlingo 1.6i BlueHDi ETG | ICEV-d | 1055 | 2017 | Euro 6b | 73 | NEDC | 1.5036 | 27000
Autoumweltliste, 2018 | 2018 | Citroën | Citroën Berlingo 1.6i BlueHDi 120 | ICEV-d | 1055 | 2017 | Euro 6b | 88 | NEDC | 1.6468 | 27500
Autoumweltliste, 2018 | 2018 | Dacia | Dacia Sandero 0.9 Tce | ICEV-p | 1000 | 2017 | Euro 6b | 66 | NEDC | 1.71 | 9290
Autoumweltliste, 2018 | 2018 | Dacia | Dacia Sandero 0.9 Tce-2 | ICEV-p | 1000 | 2017 | Euro 6b | 66 | NEDC | 1.71 | 11090
Autoumweltliste, 2018 | 2018 | Dacia | Dacia Sandero 1.0 | ICEV-p | 1000 | 2017 | Euro 6c | 54 | NEDC | 1.7784 | 7790
Autoumweltliste, 2018 | 2018 | Dacia | Dacia Sandero 1.5 dCi | ICEV-d | 1000 | 2017 | Euro 6b | 66 | NEDC | 1.2888 | 11590
Autoumweltliste, 2018 | 2018 | Dacia | Dacia Sandero 1.5 dCi-2 | ICEV-d | 1000 | 2017 | Euro 6b | 66 | NEDC | 1.3246 | 12390
Autoumweltliste, 2018 | 2018 | Dacia | Dacia Sandero 0.9 TCe Stepway | ICEV-p | 1000 | 2017 | Euro 6b | 66 | NEDC | 1.7442 | 11290
Autoumweltliste, 2018 | 2018 | Dacia | Dacia Sandero 0.9 TCe Stepway -2 | ICEV-p | 1000 | 2017 | Euro 6b | 66 | NEDC | 1.7442 | 12090
Autoumweltliste, 2018 | 2018 | Dacia | Dacia Sandero 1.5 dCi Stepway -2 | ICEV-d | 1000 | 2017 | Euro 6b | 66 | NEDC | 1.3604 | 12490
Autoumweltliste, 2018 | 2018 | Dacia | Dacia Sandero 1.5 dCi Stepway | ICEV-d | 1000 | 2017 | Euro 6b | 66 | NEDC | 1.3604 | 13390
Autoumweltliste, 2018 | 2018 | Dacia | Dacia Logan MCV 0.9 Tce | ICEV-p | 1090 | 2017 | Euro 6b | 66 | NEDC | 1.7442 | 10290
Autoumweltliste, 2018 | 2018 | Dacia | Dacia Logan MCV 0.9 Tce-2 | ICEV-p | 1090 | 2017 | Euro 6b | 66 | NEDC | 1.6758 | 12090
Autoumweltliste, 2018 | 2018 | Dacia | Dacia Logan MCV 1.0 | ICEV-p | 1090 | 2017 | Euro 6c | 54 | NEDC | 1.881 | 8790
Autoumweltliste, 2018 | 2018 | Dacia | Dacia Logan MCV 1.5 dCi | ICEV-d | 1090 | 2017 | Euro 6b | 66 | NEDC | 1.253 | 12590
Autoumweltliste, 2018 | 2018 | Dacia | Dacia Logan MCV 1.5 dCi-2 | ICEV-d | 1090 | 2017 | Euro 6b | 66 | NEDC | 1.2888 | 13390
Autoumweltliste, 2018 | 2018 | Dacia | Dacia Logan MCV 0.9 TCe Stepway | ICEV-p | 1090 | 2017 | Euro 6b | 66 | NEDC | 1.7442 | 13090
Autoumweltliste, 2018 | 2018 | Dacia | Dacia Logan MCV 1.5 dCi 90 Stepway | ICEV-d | 1090 | 2017 | Euro 6b | 66 | NEDC | 1.3962 | 13590
Autoumweltliste, 2018 | 2018 | Dacia | Dacia Duster 1.2 Tce | ICEV-p | 1369 | 2017 | Euro 6b | 92 | NEDC | 2.1204 | 14890
Autoumweltliste, 2018 | 2018 | Dacia | Dacia Duster 1.5 dCi | ICEV-d | 1369 | 2017 | Euro 6b | 80 | NEDC | 1.611 | 18890
Autoumweltliste, 2018 | 2018 | Dacia | Dacia Duster 1.5 dCi 4WD | ICEV-d | 1369 | 2017 | Euro 6b | 80 | NEDC | 1.6826 | 18890
Autoumweltliste, 2018 | 2018 | Dacia | Dacia Dokker 1.2 Tce | ICEV-p | 1200 | 2017 | Euro 6b | 85 | NEDC | 1.9494 | 13690
Autoumweltliste, 2018 | 2018 | Dacia | Dacia Dokker 1.6 | ICEV-p | 1200 | 2017 | Euro 6b | 75 | NEDC | 2.1204 | 9990
Autoumweltliste, 2018 | 2018 | Dacia | Dacia Dokker 1.5 dCi | ICEV-d | 1200 | 2017 | Euro 6b | 66 | NEDC | 1.5036 | 14690
Autoumweltliste, 2018 | 2018 | Dacia | Dacia Lodgy 1.2 TCe 5P | ICEV-p | 1200 | 2017 | Euro 6b | 85 | NEDC | 1.881 | 15090
Autoumweltliste, 2018 | 2018 | Dacia | Dacia Lodgy 1.2 TCe 7P | ICEV-p | 1200 | 2017 | Euro 6b | 85 | NEDC | 1.9152 | 15890
Autoumweltliste, 2018 | 2018 | Dacia | Dacia Lodgy 1.6 5P | ICEV-p | 1200 | 2017 | Euro 6b | 75 | NEDC | 2.0862 | 10990
Autoumweltliste, 2018 | 2018 | Dacia | Dacia Lodgy 1.6 7P | ICEV-p | 1200 | 2017 | Euro 6b | 75 | NEDC | 2.0862 | 14290
Autoumweltliste, 2018 | 2018 | Dacia | Dacia Lodgy 1.5 dCi 110 5P | ICEV-d | 1200 | 2017 | Euro 6b | 80 | NEDC | 1.432 | 17390
Autoumweltliste, 2018 | 2018 | Dacia | Dacia Lodgy 1.5 dCi 110 7P | ICEV-d | 1200 | 2017 | Euro 6b | 80 | NEDC | 1.432 | 18190
Autoumweltliste, 2018 | 2018 | DS | DS DS3 1.2 PureTech 82 | ICEV-p | 1150 | 2017 | Euro 6b | 60 | NEDC | 1.4706 | 19240
Autoumweltliste, 2018 | 2018 | DS | DS DS3 1.2 PureTech 110 | ICEV-p | 1150 | 2017 | Euro 6b | 81 | NEDC | 1.4706 | 23990
Autoumweltliste, 2018 | 2018 | DS | DS DS3 1.2 PureTech 110-2 | ICEV-p | 1150 | 2017 | Euro 6b | 81 | NEDC | 1.5732 | 25890
Autoumweltliste, 2018 | 2018 | DS | DS DS3 1.2 PureTech 130 | ICEV-p | 1150 | 2017 | Euro 6b | 96 | NEDC | 1.539 | 25290
Autoumweltliste, 2018 | 2018 | DS | DS DS3 1.6 THP 165 | ICEV-p | 1150 | 2017 | Euro 6b | 121.4 | NEDC | 1.9152 | 27490
Autoumweltliste, 2018 | 2018 | DS | DS DS3 1.6 THP 208 | ICEV-p | 1150 | 2017 | Euro 6b | 153 | NEDC | 1.8468 | 32100
Autoumweltliste, 2018 | 2018 | DS | DS DS3 1.6 BlueHDi 100 | ICEV-d | 1150 | 2017 | Euro 6b | 73 | NEDC | 1.074 | 24540
Autoumweltliste, 2018 | 2018 | DS | DS DS3 1.6 BlueHDi 120 | ICEV-d | 1150 | 2017 | Euro 6b | 88 | NEDC | 1.2888 | 29060
Autoumweltliste, 2018 | 2018 | DS | DS DS3 Cabrio 1.2 PureTech 110 | ICEV-p | 1150 | 2017 | Euro 6b | 81 | NEDC | 1.4706 | 26090
Autoumweltliste, 2018 | 2018 | DS | DS DS3 Cabrio 1.2 PureTech 130 | ICEV-p | 1150 | 2017 | Euro 6b | 96 | NEDC | 1.539 | 29290
Autoumweltliste, 2018 | 2018 | DS | DS DS3 Cabrio 1.6 THP 165 | ICEV-p | 1150 | 2017 | Euro 6b | 121.4 | NEDC | 1.9152 | 33290
Autoumweltliste, 2018 | 2018 | DS | DS DS3 Cabrio 1.6 THP 208 | ICEV-p | 1150 | 2017 | Euro 6b | 153 | NEDC | 1.8468 | 36100
Autoumweltliste, 2018 | 2018 | DS | DS DS3 Cabrio 1.6 BlueHDi 120 | ICEV-d | 1150 | 2017 | Euro 6b | 88 | NEDC | 1.2888 | 32860
Autoumweltliste, 2018 | 2018 | DS | DS DS4 1.2 PureTech 130 | ICEV-p | 1400 | 2017 | Euro 6b | 96 | NEDC | 1.6758 | 26350
Autoumweltliste, 2018 | 2018 | DS | DS DS4 1.6 THP 165 | ICEV-p | 1400 | 2017 | Euro 6b | 121.4 | NEDC | 1.9152 | 32000
Autoumweltliste, 2018 | 2018 | DS | DS DS4 1.6 BlueHDi 120 | ICEV-d | 1400 | 2017 | Euro 6b | 88 | NEDC | 1.3246 | 27650
Autoumweltliste, 2018 | 2018 | DS | DS DS4 1.6 BlueHDi 120-2 | ICEV-d | 1400 | 2017 | Euro 6b | 88 | NEDC | 1.5036 | 33450
Autoumweltliste, 2018 | 2018 | DS | DS DS4 2.0 BlueHDi 180 | ICEV-d | 1400 | 2017 | Euro 6b | 133 | NEDC | 1.5752 | 36200
Autoumweltliste, 2018 | 2018 | DS | DS DS4 Crossback 1.6 BlueHDi | ICEV-d | 1400 | 2017 | Euro 6b | 88 | NEDC | 1.3962 | 33050
Autoumweltliste, 2018 | 2018 | DS | DS DS4 Crossback 1.6 BlueHDi -2 | ICEV-d | 1400 | 2017 | Euro 6b | 88 | NEDC | 1.4678 | 35050
Autoumweltliste, 2018 | 2018 | DS | DS DS5 1.6 THP 165 | ICEV-p | 1500 | 2017 | Euro 6b | 121.4 | NEDC | 2.0178 | 39590
Autoumweltliste, 2018 | 2018 | DS | DS DS5 1.6 BlueHDi 120 | ICEV-d | 1500 | 2017 | Euro 6b | 88 | NEDC | 1.432 | 38240
Autoumweltliste, 2018 | 2018 | DS | DS DS5 2.0 BlueHDi 150 | ICEV-d | 1500 | 2017 | Euro 6b | 110 | NEDC | 1.5394 | 45840
Autoumweltliste, 2018 | 2018 | DS | DS DS5 2.0 BlueHDi 180 | ICEV-d | 1500 | 2017 | Euro 6b | 133 | NEDC | 1.5752 | 44290
Autoumweltliste, 2018 | 2018 | DS | DS DS5 2.0 HDi EGS Hybrid | HEV-d | 1500 | 2017 | Euro 6b | 147 | NEDC | 1.3962 | 60140
Autoumweltliste, 2018 | 2018 | DS | DS DS7 Crossback 1.6 PureTech 225 | ICEV-p | 1610 | 2017 | Euro 6d-TEMP | 165 | NEDC | 2.0178 | 46550
Autoumweltliste, 2018 | 2018 | DS | DS DS7 Crossback 1.5 BlueHDi 130 | ICEV-d | 1610 | 2017 | Euro 6d-TEMP | 96 | NEDC | 1.432 | 36550
Autoumweltliste, 2018 | 2018 | DS | DS DS7 Crossback 2.0 BlueHDi 180 | ICEV-d | 1610 | 2017 | Euro 6d-TEMP | 130 | NEDC | 1.7542 | 46250
Autoumweltliste, 2018 | 2018 | Fiat | Fiat 500 0.9 T TwinAir | ICEV-p | 1100 | 2017 | Euro 6b | 59 | NEDC | 1.2996 | 17890
Autoumweltliste, 2018 | 2018 | Fiat | Fiat 500 0.9 T TwinAir Dualogic | ICEV-p | 1100 | 2017 | Euro 6b | 59 | NEDC | 1.2996 | 19390
Autoumweltliste, 2018 | 2018 | Fiat | Fiat 500 0.9 T TwinAir 105 | ICEV-p | 1100 | 2017 | Euro 6b | 77 | NEDC | 1.4364 | 18390
Autoumweltliste, 2018 | 2018 | Fiat | Fiat 500 1.2 | ICEV-p | 1100 | 2017 | Euro 6b | 51 | NEDC | 1.6074 | 14290
Autoumweltliste, 2018 | 2018 | Fiat | Fiat 500 C 0.9 T TwinAir | ICEV-p | 1100 | 2017 | Euro 6b | 62.5 | NEDC | 1.2996 | 17790
Autoumweltliste, 2018 | 2018 | Fiat | Fiat 500 C 0.9 T TwinAir Dualogic | ICEV-p | 1100 | 2017 | Euro 6b | 62.5 | NEDC | 1.3338 | 19390
Autoumweltliste, 2018 | 2018 | Fiat | Fiat 500 L 0.9 TwinAir NP Erdgas CH | ICEV-g | 1100 | 2017 | Euro 6b | 59 | NEDC | 2.1645 | 21090
Autoumweltliste, 2018 | 2018 | Fiat | Fiat 500 L 0.9 T TwinAir 105 | ICEV-p | 1100 | 2017 | Euro 6b | 77 | NEDC | 1.6074 | 18990
Autoumweltliste, 2018 | 2018 | Fiat | Fiat 500 L 1.3 MJ Dualogic | ICEV-d | 1100 | 2017 | Euro 6b | 70 | NEDC | 1.432 | 22290
Autoumweltliste, 2018 | 2018 | Fiat | Fiat 500 L 1.6 MJ 120 | ICEV-d | 1100 | 2017 | Euro 6b | 88 | NEDC | 1.4678 | 22390
Autoumweltliste, 2018 | 2018 | Fiat | Fiat 500 L Wagon 0.9 T TwinAir 105 | ICEV-p | 1100 | 2017 | Euro 6b | 77 | NEDC | 1.6416 | 20390
Autoumweltliste, 2018 | 2018 | Fiat | Fiat 500 L Wagon 1.3 MJ Dualogic | ICEV-d | 1100 | 2017 | Euro 6b | 70 | NEDC | 1.3962 | 25990
Autoumweltliste, 2018 | 2018 | Fiat | Fiat 500 L Wagon 1.6 MJ 120 | ICEV-d | 1100 | 2017 | Euro 6b | 88 | NEDC | 1.5036 | 23790
Autoumweltliste, 2018 | 2018 | Fiat | Fiat 500 X 1.4 MultiAir | ICEV-p | 1100 | 2017 | Euro 6b | 103 | NEDC | 2.052 | 24600
Autoumweltliste, 2018 | 2018 | Fiat | Fiat 500 X 1.4 MultiAir -2 | ICEV-p | 1100 | 2017 | Euro 6b | 103 | NEDC | 1.9152 | 26100
Autoumweltliste, 2018 | 2018 | Fiat | Fiat 500 X 1.6 | ICEV-p | 1100 | 2017 | Euro 6b | 81 | NEDC | 2.052 | 18990
Autoumweltliste, 2018 | 2018 | Fiat | Fiat 500 X 1.6 MJ | ICEV-d | 1100 | 2017 | Euro 6b | 88 | NEDC | 1.432 | 25800
Autoumweltliste, 2018 | 2018 | Fiat | Fiat 500 X 1.6 MJ -2 | ICEV-d | 1100 | 2017 | Euro 6b | 88 | NEDC | 1.5036 | 27300
Autoumweltliste, 2018 | 2018 | Fiat | Fiat 500 X 2.0 MJ 4x4 | ICEV-d | 1100 | 2017 | Euro 6b | 103 | NEDC | 1.7542 | 29100
Autoumweltliste, 2018 | 2018 | Fiat | Fiat Panda 0.9 T TwinAir | ICEV-p | 1015 | 2017 | Euro 6b | 62.5 | NEDC | 1.4364 | 13390
Autoumweltliste, 2018 | 2018 | Fiat | Fiat Panda 0.9 T TwinAir Dualogic | ICEV-p | 1015 | 2017 | Euro 6b | 62.5 | NEDC | 1.4022 | 14590
Autoumweltliste, 2018 | 2018 | Fiat | Fiat Panda 0.9 TwinAir NP Erdgas CH | ICEV-g | 1015 | 2017 | Euro 6b | 59 | NEDC | 1.7205 | 16290
Autoumweltliste, 2018 | 2018 | Fiat | Fiat Panda 1.2 | ICEV-p | 1015 | 2017 | Euro 6b | 51 | NEDC | 1.6074 | 9990
Autoumweltliste, 2018 | 2018 | Fiat | Fiat Panda 0.9 T TwinAir 4x4 | ICEV-p | 1015 | 2017 | Euro 6b | 62.5 | NEDC | 1.6758 | 18090
Autoumweltliste, 2018 | 2018 | Fiat | Fiat Panda 1.3 MJ | ICEV-d | 1015 | 2017 | Euro 6b | 70 | NEDC | 1.3246 | 15490
Autoumweltliste, 2018 | 2018 | Fiat | Fiat Panda 1.3 MJ 4x4 | ICEV-d | 1200 | 2017 | Euro 6b | 70 | NEDC | 1.611 | 20190
Autoumweltliste, 2018 | 2018 | Fiat | Fiat Punto 0.9 T TwinAir 105 | ICEV-p | 1200 | 2017 | Euro 6b | 77 | NEDC | 1.4364 | 13990
Autoumweltliste, 2018 | 2018 | Fiat | Fiat Punto 1.2 | ICEV-p | 1200 | 2017 | Euro 6b | 51 | NEDC | 1.71 | 10990
Autoumweltliste, 2018 | 2018 | Fiat | Fiat Punto 1.4 NP Erdgas CH | ICEV-g | 1200 | 2017 | Euro 6b | 51 | NEDC | 2.331 | 15990
Autoumweltliste, 2018 | 2018 | Fiat | Fiat Tipo 1.4 | ICEV-p | 1225 | 2017 | Euro 6b | 70 | NEDC | 1.9494 | 15990
Autoumweltliste, 2018 | 2018 | Fiat | Fiat Tipo 1.4 T-Jet | ICEV-p | 1225 | 2017 | Euro 6b | 88 | NEDC | 2.052 | 20190
Autoumweltliste, 2018 | 2018 | Fiat | Fiat Tipo 1.3 MJ | ICEV-d | 1225 | 2017 | Euro 6b | 70 | NEDC | 1.3246 | 20190
Autoumweltliste, 2018 | 2018 | Fiat | Fiat Tipo 1.6 MJ | ICEV-d | 1225 | 2017 | Euro 6b | 88 | NEDC | 1.2172 | 21590
Autoumweltliste, 2018 | 2018 | Fiat | Fiat Tipo 1.6 MJ DCT | ICEV-d | 1225 | 2017 | Euro 6b | 88 | NEDC | 1.2172 | 23190
Autoumweltliste, 2018 | 2018 | Fiat | Fiat Tipo SW 1.4 | ICEV-p | 1225 | 2017 | Euro 6b | 70 | NEDC | 1.9494 | 18390
Autoumweltliste, 2018 | 2018 | Fiat | Fiat Tipo SW 1.4 T-Jet | ICEV-p | 1225 | 2017 | Euro 6b | 88 | NEDC | 2.052 | 21590
Autoumweltliste, 2018 | 2018 | Fiat | Fiat Tipo SW 1.3 MJ | ICEV-d | 1225 | 2017 | Euro 6b | 70 | NEDC | 1.3246 | 21590
Autoumweltliste, 2018 | 2018 | Fiat | Fiat Tipo SW 1.6 MJ | ICEV-d | 1225 | 2017 | Euro 6b | 88 | NEDC | 1.2172 | 22990
Autoumweltliste, 2018 | 2018 | Fiat | Fiat Tipo SW 1.6 MJ DCT | ICEV-d | 1225 | 2017 | Euro 6b | 88 | NEDC | 1.253 | 24590
Autoumweltliste, 2018 | 2018 | Fiat | Fiat Fiorino Kombi 1.4 NP Erdgas CH | ICEV-g | 1700 | 2017 | Euro 6b | 51 | NEDC | 2.3865 | 23868
Autoumweltliste, 2018 | 2018 | Fiat | Fiat Fiorino Kombi 1.3 MJ 80 | ICEV-d | 1700 | 2017 | Euro 6b | 59 | NEDC | 1.611 | 21708
Autoumweltliste, 2018 | 2018 | Fiat | Fiat Fiorino Kombi 1.3 MJ 80-2 | ICEV-d | 1700 | 2017 | Euro 6b | 59 | NEDC | 1.3962 | 23328
Autoumweltliste, 2018 | 2018 | Fiat | Fiat Fiorino Kombi 1.3 MJ 95 | ICEV-d | 1700 | 2017 | Euro 6b | 70 | NEDC | 1.611 | 22248
Autoumweltliste, 2018 | 2018 | Fiat | Fiat Qubo 1.4 NP Erdgas CH | ICEV-g | 1150 | 2017 | Euro 6b | 51 | NEDC | 2.3865 | 21890
Autoumweltliste, 2018 | 2018 | Fiat | Fiat Qubo 1.3 MJ 80 | ICEV-d | 1150 | 2017 | Euro 6b | 59 | NEDC | 1.611 | 17190
Autoumweltliste, 2018 | 2018 | Fiat | Fiat Qubo 1.3 MJ 80 -2 | ICEV-d | 1150 | 2017 | Euro 6b | 59 | NEDC | 1.3962 | 19140
Autoumweltliste, 2018 | 2018 | Fiat | Fiat Qubo 1.3 MJ 95 | ICEV-d | 1150 | 2017 | Euro 6b | 70 | NEDC | 1.611 | 21390
Autoumweltliste, 2018 | 2018 | Fiat | Fiat Doblo Panorama 1.4 T-Jet NP Erdgas CH | ICEV-g | 1405 | 2017 | Euro 6b | 88 | NEDC | 2.7195 | 25490
Autoumweltliste, 2018 | 2018 | Fiat | Fiat Doblo Panorama 1.4 T-Jet NP Erdgas CH-2 | ICEV-g | 1405 | 2017 | Euro 6b | 88 | NEDC | 2.7195 | 26050
Autoumweltliste, 2018 | 2018 | Fiat | Fiat Doblo Panorama 1.4 T-Jet 7P | ICEV-p | 1405 | 2017 | Euro 6b | 88 | NEDC | 2.4624 | 24140
Autoumweltliste, 2018 | 2018 | Fiat | Fiat Doblo Panorama 1.6 MJ 120 7P | ICEV-d | 1405 | 2017 | Euro 6b | 88 | NEDC | 2.0764 | 26240
Autoumweltliste, 2018 | 2018 | Ford | Ford Ka+ 1.2 Ti-VCT 70 | ICEV-p | 1033 | 2017 | Euro 6b | 51.5 | NEDC | 1.71 | 9900
Autoumweltliste, 2018 | 2018 | Ford | Ford Ka+ 1.2 Ti-VCT 85 | ICEV-p | 1033 | 2017 | Euro 6b | 63 | NEDC | 1.6416 | 11100
Autoumweltliste, 2018 | 2018 | Ford | Ford Fiesta 1.0 EcoB | ICEV-p | 1100 | 2017 | Euro 6b | 73.5 | NEDC | 1.4706 | 16800
Autoumweltliste, 2018 | 2018 | Ford | Ford Fiesta 1.0 EcoB -2 | ICEV-p | 1100 | 2017 | Euro 6b | 73.5 | NEDC | 1.7784 | 18300
Autoumweltliste, 2018 | 2018 | Ford | Ford Fiesta 1.0 EcoB 125 | ICEV-p | 1100 | 2017 | Euro 6b | 92 | NEDC | 1.4706 | 20300
Autoumweltliste, 2018 | 2018 | Ford | Ford Fiesta 1.0 EcoB 140 | ICEV-p | 1100 | 2017 | Euro 6b | 103 | NEDC | 1.539 | 20800
Autoumweltliste, 2018 | 2018 | Ford | Ford Fiesta 1.1 | ICEV-p | 1100 | 2017 | Euro 6b | 52 | NEDC | 1.5048 | 14800
Autoumweltliste, 2018 | 2018 | Ford | Ford Fiesta 1.1 85 | ICEV-p | 1100 | 2017 | Euro 6b | 63 | NEDC | 1.5048 | 15600
Autoumweltliste, 2018 | 2018 | Ford | Ford Fiesta 1.5 TDCi | ICEV-d | 1100 | 2017 | Euro 6b | 63 | NEDC | 1.1456 | 17100
Autoumweltliste, 2018 | 2018 | Ford | Ford Fiesta 1.5 TDCi 120 | ICEV-d | 1100 | 2017 | Euro 6b | 88 | NEDC | 1.253 | 21800
Autoumweltliste, 2018 | 2018 | Ford | Ford Focus 1.0i EcoB 100 99g | ICEV-p | 1421 | 2017 | Euro 6b | 74 | NEDC | 1.4706 | 19200
Autoumweltliste, 2018 | 2018 | Ford | Ford Focus 1.0i EcoB 100 | ICEV-p | 1421 | 2017 | Euro 6b | 74 | NEDC | 1.5732 | 21600
Autoumweltliste, 2018 | 2018 | Ford | Ford Focus 1.0i EcoB 125 | ICEV-p | 1421 | 2017 | Euro 6b | 92 | NEDC | 1.6074 | 23400
Autoumweltliste, 2018 | 2018 | Ford | Ford Focus 1.0i EcoB 125 -2 | ICEV-p | 1421 | 2017 | Euro 6b | 92 | NEDC | 1.881 | 25100
Autoumweltliste, 2018 | 2018 | Ford | Ford Focus 1.5i EcoB SCTi 150 | ICEV-p | 1421 | 2017 | Euro 6b | 110 | NEDC | 1.881 | 25200
Autoumweltliste, 2018 | 2018 | Ford | Ford Focus 1.5i EcoB SCTi 150 -2 | ICEV-p | 1421 | 2017 | Euro 6b | 110 | NEDC | 2.0862 | 26900
Autoumweltliste, 2018 | 2018 | Ford | Ford Focus 1.5i EcoB SCTi 182 | ICEV-p | 1421 | 2017 | Euro 6b | 134 | NEDC | 1.881 | 29600
Autoumweltliste, 2018 | 2018 | Ford | Ford Focus 1.5i EcoB SCTi 182 -2 | ICEV-p | 1421 | 2017 | Euro 6b | 134 | NEDC | 2.0862 | 31300
Autoumweltliste, 2018 | 2018 | Ford | Ford Focus 1.5 TDCi EcoN | ICEV-d | 1421 | 2017 | Euro 6b | 77 | NEDC | 1.2172 | 21600
Autoumweltliste, 2018 | 2018 | Ford | Ford Focus 1.5 TDCi 120 | ICEV-d | 1421 | 2017 | Euro 6b | 88.2 | NEDC | 1.3604 | 25100
Autoumweltliste, 2018 | 2018 | Ford | Ford Focus 1.5 TDCi 120 -2 | ICEV-d | 1421 | 2017 | Euro 6b | 88.2 | NEDC | 1.3604 | 26800
Autoumweltliste, 2018 | 2018 | Ford | Ford Focus 2.0 TDCi 150 | ICEV-d | 1421 | 2017 | Euro 6b | 110 | NEDC | 1.432 | 26900
Autoumweltliste, 2018 | 2018 | Ford | Ford Focus 2.0 TDCi 150 -2 | ICEV-d | 1421 | 2017 | Euro 6b | 110 | NEDC | 1.7184 | 28600
Autoumweltliste, 2018 | 2018 | Ford | Ford Focus 2.0 TDCi ST-2 | ICEV-d | 1421 | 2017 | Euro 6b | 136 | NEDC | 1.5036 | 34200
Autoumweltliste, 2018 | 2018 | Ford | Ford Focus 2.0 TDCi ST-2-2 | ICEV-d | 1421 | 2017 | Euro 6b | 136 | NEDC | 1.6468 | 35900
Autoumweltliste, 2018 | 2018 | Ford | Ford Focus Station Wagon 1.0i EcoB 100 | ICEV-p | 1485 | 2017 | Euro 6b | 74 | NEDC | 1.6416 | 22600
Autoumweltliste, 2018 | 2018 | Ford | Ford Focus Station Wagon 1.0i EcoB 125 | ICEV-p | 1485 | 2017 | Euro 6b | 92 | NEDC | 1.6416 | 24400
Autoumweltliste, 2018 | 2018 | Ford | Ford Focus Station Wagon 1.0i EcoB 125 -2 | ICEV-p | 1485 | 2017 | Euro 6b | 92 | NEDC | 1.881 | 26100
Autoumweltliste, 2018 | 2018 | Ford | Ford Focus Station Wagon 1.5i EcoB SCTi 150 | ICEV-p | 1485 | 2017 | Euro 6b | 110 | NEDC | 1.9152 | 26200
Autoumweltliste, 2018 | 2018 | Ford | Ford Focus Station Wagon 1.5i EcoB SCTi 150 -2 | ICEV-p | 1485 | 2017 | Euro 6b | 110 | NEDC | 2.0862 | 27900
Autoumweltliste, 2018 | 2018 | Ford | Ford Focus Station Wagon 1.5i EcoB SCTi 182 | ICEV-p | 1485 | 2017 | Euro 6b | 134 | NEDC | 1.9152 | 30600
Autoumweltliste, 2018 | 2018 | Ford | Ford Focus Station Wagon 1.5i EcoB SCTi 182 -2 | ICEV-p | 1485 | 2017 | Euro 6b | 134 | NEDC | 2.0862 | 32300
Autoumweltliste, 2018 | 2018 | Ford | Ford Focus Station Wagon 1.5 TDCi EcoN | ICEV-d | 1485 | 2017 | Euro 6b | 77 | NEDC | 1.2172 | 22600
Autoumweltliste, 2018 | 2018 | Ford | Ford Focus Station Wagon 1.5 TDCi 120 | ICEV-d | 1485 | 2017 | Euro 6b | 88.2 | NEDC | 1.3604 | 26100
Autoumweltliste, 2018 | 2018 | Ford | Ford Focus Station Wagon 1.5 TDCi 120 -2 | ICEV-d | 1485 | 2017 | Euro 6b | 88.2 | NEDC | 1.3604 | 27800
Autoumweltliste, 2018 | 2018 | Ford | Ford Focus Station Wagon 2.0 TDCi 150 | ICEV-d | 1485 | 2017 | Euro 6b | 110 | NEDC | 1.432 | 27900
Autoumweltliste, 2018 | 2018 | Ford | Ford Focus Station Wagon 2.0 TDCi 150 -2 | ICEV-d | 1485 | 2017 | Euro 6b | 110 | NEDC | 1.7184 | 29600
Autoumweltliste, 2018 | 2018 | Ford | Ford Focus Station Wagon 2.0 TDCi ST-2 | ICEV-d | 1485 | 2017 | Euro 6b | 136 | NEDC | 1.5036 | 35200
Autoumweltliste, 2018 | 2018 | Ford | Ford Focus Station Wagon 2.0 TDCi ST-2-2 | ICEV-d | 1485 | 2017 | Euro 6b | 136 | NEDC | 1.6468 | 36900
Autoumweltliste, 2018 | 2018 | Ford | Ford Mondeo 1.5 EcoB SCTi | ICEV-p | 1600 | 2017 | Euro 6b | 118 | NEDC | 2.0178 | 33300
Autoumweltliste, 2018 | 2018 | Ford | Ford Mondeo 2.0 Hybrid | HEV-p | 1600 | 2017 | Euro 6b | 140 | NEDC | 1.3338 | 40900
Autoumweltliste, 2018 | 2018 | Ford | Ford Mondeo 1.5 TDCi EcoN | ICEV-d | 1600 | 2017 | Euro 6b | 88.2 | NEDC | 1.2888 | 31900
Autoumweltliste, 2018 | 2018 | Ford | Ford Mondeo 2.0 TDCi 150 | ICEV-d | 1600 | 2017 | Euro 6b | 110.3 | NEDC | 1.5394 | 34300
Autoumweltliste, 2018 | 2018 | Ford | Ford Mondeo 2.0 TDCi 150 -2 | ICEV-d | 1600 | 2017 | Euro 6b | 110.3 | NEDC | 1.7184 | 36800
Autoumweltliste, 2018 | 2018 | Ford | Ford Mondeo 2.0 TDCi 180 | ICEV-d | 1600 | 2017 | Euro 6b | 132 | NEDC | 1.611 | 35500
Autoumweltliste, 2018 | 2018 | Ford | Ford Mondeo 2.0 TDCi 180 -2 | ICEV-d | 1600 | 2017 | Euro 6b | 132 | NEDC | 1.7184 | 38000
Autoumweltliste, 2018 | 2018 | Ford | Ford Mondeo 2.0 TDCi 210 | ICEV-d | 1600 | 2017 | Euro 6b | 154.5 | NEDC | 1.79 | 44400
Autoumweltliste, 2018 | 2018 | Ford | Ford Mondeo 2.0 TDCi 150 4x4 | ICEV-d | 1600 | 2017 | Euro 6b | 110.3 | NEDC | 1.7542 | 36300
Autoumweltliste, 2018 | 2018 | Ford | Ford Mondeo 2.0 TDCi 180 4x4 | ICEV-d | 1600 | 2017 | Euro 6b | 132 | NEDC | 1.8974 | 42800
Autoumweltliste, 2018 | 2018 | Ford | Ford Mondeo Station Wagon 1.5 EcoB SCTi | ICEV-p | 1600 | 2017 | Euro 6b | 118 | NEDC | 2.052 | 34300
Autoumweltliste, 2018 | 2018 | Ford | Ford Mondeo Station Wagon 1.5 TDCi EcoN | ICEV-d | 1600 | 2017 | Euro 6b | 88.2 | NEDC | 1.3604 | 32900
Autoumweltliste, 2018 | 2018 | Ford | Ford Mondeo Station Wagon 2.0 TDCi 150 | ICEV-d | 1600 | 2017 | Euro 6b | 110.3 | NEDC | 1.5752 | 35300
Autoumweltliste, 2018 | 2018 | Ford | Ford Mondeo Station Wagon 2.0 TDCi 150 -2 | ICEV-d | 1600 | 2017 | Euro 6b | 110.3 | NEDC | 1.7542 | 37800
Autoumweltliste, 2018 | 2018 | Ford | Ford Mondeo Station Wagon 2.0 TDCi 180 | ICEV-d | 1600 | 2017 | Euro 6b | 132 | NEDC | 1.611 | 36500
Autoumweltliste, 2018 | 2018 | Ford | Ford Mondeo Station Wagon 2.0 TDCi 180 -2 | ICEV-d | 1600 | 2017 | Euro 6b | 132 | NEDC | 1.7542 | 39000
Autoumweltliste, 2018 | 2018 | Ford | Ford Mondeo Station Wagon 2.0 TDCi 210 | ICEV-d | 1600 | 2017 | Euro 6b | 154.5 | NEDC | 1.8616 | 45400
Autoumweltliste, 2018 | 2018 | Ford | Ford Mondeo Station Wagon 2.0 TDCi 150 4x4 | ICEV-d | 1600 | 2017 | Euro 6b | 110.3 | NEDC | 1.79 | 37300
Autoumweltliste, 2018 | 2018 | Ford | Ford Mondeo Station Wagon 2.0 TDCi 180 4x4 | ICEV-d | 1600 | 2017 | Euro 6b | 132 | NEDC | 1.8974 | 43800
Autoumweltliste, 2018 | 2018 | Ford | Ford EcoSport 1.0 EcoB 125 | ICEV-p | 1320 | 2017 | Euro 6b | 92 | NEDC | 1.7784 | 19900
Autoumweltliste, 2018 | 2018 | Ford | Ford EcoSport 1.0 EcoB 125 -2 | ICEV-p | 1320 | 2017 | Euro 6b | 92 | NEDC | 1.9836 | 21400
Autoumweltliste, 2018 | 2018 | Ford | Ford EcoSport 1.0 EcoB 140 | ICEV-p | 1320 | 2017 | Euro 6b | 103 | NEDC | 1.7784 | 24100
Autoumweltliste, 2018 | 2018 | Ford | Ford EcoSport 1.5 TDCi | ICEV-d | 1320 | 2017 | Euro 6b | 73.8 | NEDC | 1.4678 | 22300
Autoumweltliste, 2018 | 2018 | Ford | Ford EcoSport 1.5 TDCi 4x4 | ICEV-d | 1320 | 2017 | Euro 6b | 92 | NEDC | 1.611 | 22900
Autoumweltliste, 2018 | 2018 | Ford | Ford Kuga 1.5 TDCi 120 | ICEV-d | 1700 | 2017 | Euro 6b | 88 | NEDC | 1.5752 | 27400
Autoumweltliste, 2018 | 2018 | Ford | Ford Kuga 1.5 TDCi 120-2 | ICEV-d | 1700 | 2017 | Euro 6b | 88.2 | NEDC | 1.7184 | 29400
Autoumweltliste, 2018 | 2018 | Ford | Ford Kuga 2.0 TDCi 150 | ICEV-d | 1700 | 2017 | Euro 6b | 110 | NEDC | 1.6826 | 29400
Autoumweltliste, 2018 | 2018 | Ford | Ford Kuga 2.0 TDCi 150-2 | ICEV-d | 1700 | 2017 | Euro 6b | 110 | NEDC | 1.8616 | 33400
Autoumweltliste, 2018 | 2018 | Ford | Ford Kuga 2.0 TDCi 180 | ICEV-d | 1700 | 2017 | Euro 6b | 132 | NEDC | 1.8616 | 34400
Autoumweltliste, 2018 | 2018 | Ford | Ford Kuga 2.0 TDCi 180 | ICEV-d | 1700 | 2017 | Euro 6b | 132 | NEDC | 1.8616 | 36400
Autoumweltliste, 2018 | 2018 | Ford | Ford Tourneo Courier 1.0 EcoB 100 | ICEV-p | 1347 | 2017 | Euro 6b | 74 | NEDC | 1.8126 | 16930
Autoumweltliste, 2018 | 2018 | Ford | Ford Tourneo Courier 1.5 TDCi | ICEV-d | 1347 | 2017 | Euro 6b | 55.2 | NEDC | 1.432 | 19220
Autoumweltliste, 2018 | 2018 | Ford | Ford Tourneo Courier 1.5 TDCi -2 | ICEV-d | 1347 | 2017 | Euro 6b | 70 | NEDC | 1.432 | 20840
Autoumweltliste, 2018 | 2018 | Ford | Ford B-Max 1.0i EcoB 100 | ICEV-p | 1250 | 2017 | Euro 6b | 74 | NEDC | 1.6758 | 20700
Autoumweltliste, 2018 | 2018 | Ford | Ford B-Max 1.0i EcoB 125 | ICEV-p | 1250 | 2017 | Euro 6b | 92 | NEDC | 1.6758 | 24050
Autoumweltliste, 2018 | 2018 | Ford | Ford B-Max 1.0i EcoB 140 | ICEV-p | 1250 | 2017 | Euro 6b | 103 | NEDC | 1.71 | 24500
Autoumweltliste, 2018 | 2018 | Ford | Ford B-Max 1.5 TDCi | ICEV-d | 1250 | 2017 | Euro 6b | 70 | NEDC | 1.432 | 24750
Autoumweltliste, 2018 | 2018 | Ford | Ford C-Max 1.0i EcoB 100 | ICEV-p | 1430 | 2017 | Euro 6b | 74 | NEDC | 1.7442 | 23000
Autoumweltliste, 2018 | 2018 | Ford | Ford C-Max 1.0i EcoB 125 | ICEV-p | 1430 | 2017 | Euro 6b | 92 | NEDC | 1.7442 | 24800
Autoumweltliste, 2018 | 2018 | Ford | Ford C-Max 1.5i EcoB 150 | ICEV-p | 1430 | 2017 | Euro 6b | 110 | NEDC | 2.0862 | 26600
Autoumweltliste, 2018 | 2018 | Ford | Ford C-Max 1.5 TDCi 120 | ICEV-d | 1430 | 2017 | Euro 6b | 88 | NEDC | 1.4678 | 26500
Autoumweltliste, 2018 | 2018 | Ford | Ford C-Max 1.5 TDCi 120-2 | ICEV-d | 1430 | 2017 | Euro 6b | 88 | NEDC | 1.5036 | 28200
Autoumweltliste, 2018 | 2018 | Ford | Ford C-Max 2.0 TDCi 150 | ICEV-d | 1430 | 2017 | Euro 6b | 110 | NEDC | 1.5752 | 28300
Autoumweltliste, 2018 | 2018 | Ford | Ford C-Max 2.0 TDCi 150-2 | ICEV-d | 1430 | 2017 | Euro 6b | 110 | NEDC | 1.7184 | 30000
Autoumweltliste, 2018 | 2018 | Ford | Ford C-Max 2.0 TDCi 170 | ICEV-d | 1430 | 2017 | Euro 6b | 125 | NEDC | 1.7184 | 34300
Autoumweltliste, 2018 | 2018 | Ford | Ford Grand C-Max 1.0i EcoB 100 | ICEV-p | 1634 | 2017 | Euro 6b | 74 | NEDC | 1.7784 | 24000
Autoumweltliste, 2018 | 2018 | Ford | Ford Grand C-Max 1.0i EcoB 125 | ICEV-p | 1634 | 2017 | Euro 6b | 92 | NEDC | 1.7784 | 25800
Autoumweltliste, 2018 | 2018 | Ford | Ford Grand C-Max 1.5 TDCi 120 | ICEV-d | 1634 | 2017 | Euro 6b | 88 | NEDC | 1.5752 | 27500
Autoumweltliste, 2018 | 2018 | Ford | Ford Grand C-Max 1.5 TDCi 120-2 | ICEV-d | 1634 | 2017 | Euro 6b | 88 | NEDC | 1.6468 | 29200
Autoumweltliste, 2018 | 2018 | Ford | Ford Grand C-Max 2.0 TDCi 150 | ICEV-d | 1634 | 2017 | Euro 6b | 110 | NEDC | 1.6468 | 29300
Autoumweltliste, 2018 | 2018 | Ford | Ford Grand C-Max 2.0 TDCi 150-2 | ICEV-d | 1634 | 2017 | Euro 6b | 110 | NEDC | 1.79 | 31000
Autoumweltliste, 2018 | 2018 | Ford | Ford Grand C-Max 2.0 TDCi 170 | ICEV-d | 1634 | 2017 | Euro 6b | 125 | NEDC | 1.79 | 35300
Autoumweltliste, 2018 | 2018 | Ford | Ford S-Max 2.0 TDCi | ICEV-d | 1733 | 2017 | Euro 6b | 88 | NEDC | 1.79 | 32900
Autoumweltliste, 2018 | 2018 | Ford | Ford S-Max 2.0 TDCi 150 | ICEV-d | 1733 | 2017 | Euro 6b | 110.3 | NEDC | 1.79 | 36200
Autoumweltliste, 2018 | 2018 | Ford | Ford S-Max 2.0 TDCi 150 | ICEV-d | 1733 | 2017 | Euro 6b | 110.3 | NEDC | 1.8616 | 38700
Autoumweltliste, 2018 | 2018 | Ford | Ford S-Max 2.0 TDCi 180 | ICEV-d | 1733 | 2017 | Euro 6b | 132 | NEDC | 1.79 | 37800
Autoumweltliste, 2018 | 2018 | Ford | Ford S-Max 2.0 TDCi 180 | ICEV-d | 1733 | 2017 | Euro 6b | 132 | NEDC | 1.8616 | 40300
Autoumweltliste, 2018 | 2018 | Ford | Ford S-Max 2.0 TDCi 150 4x4 | ICEV-d | 1733 | 2017 | Euro 6b | 110.3 | NEDC | 1.9332 | 38200
Autoumweltliste, 2018 | 2018 | Ford | Ford Galaxy 2.0 TDCi | ICEV-d | 1803 | 2017 | Euro 6b | 88 | NEDC | 1.8258 | 34000
Autoumweltliste, 2018 | 2018 | Ford | Ford Galaxy 2.0 TDCi 150 | ICEV-d | 1803 | 2017 | Euro 6b | 110.3 | NEDC | 1.8258 | 37300
Autoumweltliste, 2018 | 2018 | Ford | Ford Galaxy 2.0 TDCi 150 | ICEV-d | 1803 | 2017 | Euro 6b | 110.3 | NEDC | 1.8974 | 39800
Autoumweltliste, 2018 | 2018 | Ford | Ford Galaxy 2.0 TDCi 180 | ICEV-d | 1803 | 2017 | Euro 6b | 132 | NEDC | 1.8258 | 38900
Autoumweltliste, 2018 | 2018 | Ford | Ford Galaxy 2.0 TDCi 180 -2 | ICEV-d | 1803 | 2017 | Euro 6b | 132 | NEDC | 1.8974 | 41400
Autoumweltliste, 2018 | 2018 | Honda | Honda Jazz 1.3i | ICEV-p | 1155 | 2017 | Euro 6b | 75 | NEDC | 1.7784 | 18700
Autoumweltliste, 2018 | 2018 | Honda | Honda Jazz 1.3i -2 | ICEV-p | 1155 | 2017 | Euro 6b | 75 | NEDC | 1.71 | 20600
Autoumweltliste, 2018 | 2018 | Honda | Honda Jazz 1.5i | ICEV-p | 1155 | 2017 | Euro 6b | 96 | NEDC | 2.0178 | 23900
Autoumweltliste, 2018 | 2018 | Honda | Honda Jazz 1.5i -2 | ICEV-p | 1155 | 2017 | Euro 6b | 96 | NEDC | 1.8468 | 25800
Autoumweltliste, 2018 | 2018 | Honda | Honda Civic 1.0 VTEC Turbo S | ICEV-p | 1190 | 2017 | Euro 6b | 95 | NEDC | 1.7442 | 21900
Autoumweltliste, 2018 | 2018 | Honda | Honda Civic 1.0 VTEC Turbo | ICEV-p | 1190 | 2017 | Euro 6b | 95 | NEDC | 1.6074 | 31000
Autoumweltliste, 2018 | 2018 | Honda | Honda Civic Sedan 1.5 VTEC Turbo | ICEV-p | 1190 | 2017 | Euro 6b | 134 | NEDC | 1.9836 | 28500
Autoumweltliste, 2018 | 2018 | Honda | Honda Civic Sedan 1.5 VTEC Turbo -2 | ICEV-p | 1190 | 2017 | Euro 6b | 134 | NEDC | 1.9836 | 33200
Autoumweltliste, 2018 | 2018 | Honda | Honda HR-V 1.5i-VTEC | ICEV-p | 1400 | 2017 | Euro 6b | 96 | NEDC | 1.9494 | 24300
Autoumweltliste, 2018 | 2018 | Honda | Honda HR-V 1.5i-VTEC -2 | ICEV-p | 1400 | 2017 | Euro 6b | 96 | NEDC | 1.8468 | 30600
Autoumweltliste, 2018 | 2018 | Honda | Honda HR-V 1.6i-DTEC | ICEV-d | 1400 | 2017 | Euro 6b | 88 | NEDC | 1.4678 | 30600
Autoumweltliste, 2018 | 2018 | Honda | Honda CR-V 1.6 i-DTEC | ICEV-d | 1793 | 2017 | Euro 6b | 88 | NEDC | 1.5752 | 34600
Autoumweltliste, 2018 | 2018 | Honda | Honda CR-V 1.6 i-DTEC 4WD | ICEV-d | 1793 | 2017 | Euro 6b | 118 | NEDC | 1.7542 | 38100
Autoumweltliste, 2018 | 2018 | Honda | Honda CR-V 1.6 i-DTEC 4WD-2 | ICEV-d | 1793 | 2017 | Euro 6b | 118 | NEDC | 1.8258 | 40900
Autoumweltliste, 2018 | 2018 | Hyundai | Hyundai i10 1.0 | ICEV-p | 940 | 2017 | Euro 6b | 48.5 | NEDC | 1.5732 | 9990
Autoumweltliste, 2018 | 2018 | Hyundai | Hyundai i10 1.2 | ICEV-p | 940 | 2017 | Euro 6b | 64 | NEDC | 1.6758 | 16500
Autoumweltliste, 2018 | 2018 | Hyundai | Hyundai i10 1.2-2 | ICEV-p | 940 | 2017 | Euro 6b | 64 | NEDC | 2.0178 | 18000
Autoumweltliste, 2018 | 2018 | Hyundai | Hyundai i20 1.0 T-GDi 100 | ICEV-p | 1000 | 2017 | Euro 6b | 73.6 | NEDC | 1.539 | 19490
Autoumweltliste, 2018 | 2018 | Hyundai | Hyundai i20 1.0 T-GDi 120 | ICEV-p | 1000 | 2017 | Euro 6b | 88.3 | NEDC | 1.6416 | 21050
Autoumweltliste, 2018 | 2018 | Hyundai | Hyundai i20 1.2 | ICEV-p | 1000 | 2017 | Euro 6b | 55.2 | NEDC | 1.6758 | 11990
Autoumweltliste, 2018 | 2018 | Hyundai | Hyundai i20 1.2-2 | ICEV-p | 1000 | 2017 | Euro 6b | 61.8 | NEDC | 1.6074 | 16990
Autoumweltliste, 2018 | 2018 | Hyundai | Hyundai i20 1.4 CRDi | ICEV-d | 1000 | 2017 | Euro 6b | 66 | NEDC | 1.3246 | 21300
Autoumweltliste, 2018 | 2018 | Hyundai | Hyundai i20 Active 1.0 T-GDi 100 | ICEV-p | 1000 | 2017 | Euro 6b | 73.6 | NEDC | 1.6416 | 18490
Autoumweltliste, 2018 | 2018 | Hyundai | Hyundai i20 Active 1.0 T-GDi 120 | ICEV-p | 1000 | 2017 | Euro 6b | 88.3 | NEDC | 1.7442 | 23400
Autoumweltliste, 2018 | 2018 | Hyundai | Hyundai i20 Coupé 1.0 T-GDi 120 | ICEV-p | 1000 | 2017 | Euro 6b | 88.3 | NEDC | 1.6416 | 21490
Autoumweltliste, 2018 | 2018 | Hyundai | Hyundai ix20 1.4 | ICEV-p | 1268 | 2017 | Euro 6b | 66.2 | NEDC | 1.9152 | 19490
Autoumweltliste, 2018 | 2018 | Hyundai | Hyundai ix20 1.6 | ICEV-p | 1268 | 2017 | Euro 6b | 91.5 | NEDC | 2.0178 | 22900
Autoumweltliste, 2018 | 2018 | Hyundai | Hyundai ix20 1.6 CRDi | ICEV-d | 1268 | 2017 | Euro 6b | 94 | NEDC | 1.5752 | 24800
Autoumweltliste, 2018 | 2018 | Hyundai | Hyundai i30 1.0 T-GDi | ICEV-p | 1350 | 2017 | Euro 6b | 88.3 | NEDC | 1.6074 | 23800
Autoumweltliste, 2018 | 2018 | Hyundai | Hyundai i30 1.4 | ICEV-p | 1350 | 2017 | Euro 6b | 73.3 | NEDC | 1.9152 | 17990
Autoumweltliste, 2018 | 2018 | Hyundai | Hyundai i30 1.4 T-GDi | ICEV-p | 1350 | 2017 | Euro 6b | 103 | NEDC | 1.71 | 25000
Autoumweltliste, 2018 | 2018 | Hyundai | Hyundai i30 1.4 T-GDi -2 | ICEV-p | 1350 | 2017 | Euro 6b | 103 | NEDC | 1.881 | 26900
Autoumweltliste, 2018 | 2018 | Hyundai | Hyundai i30 1.6 CRDi | ICEV-d | 1350 | 2017 | Euro 6b | 81 | NEDC | 1.2888 | 26500
Autoumweltliste, 2018 | 2018 | Hyundai | Hyundai i30 1.6 CRDi -2 | ICEV-d | 1350 | 2017 | Euro 6b | 81 | NEDC | 1.4678 | 28400
Autoumweltliste, 2018 | 2018 | Hyundai | Hyundai i30 1.6 CRDi -3 | ICEV-d | 1350 | 2017 | Euro 6b | 100 | NEDC | 1.3962 | 28350
Autoumweltliste, 2018 | 2018 | Hyundai | Hyundai i30 1.6 CRDi -2-4 | ICEV-d | 1350 | 2017 | Euro 6b | 100 | NEDC | 1.4678 | 30250
Autoumweltliste, 2018 | 2018 | Hyundai | Hyundai i30 Wagon 1.0 T-GDi | ICEV-p | 1350 | 2017 | Euro 6b | 88.3 | NEDC | 1.7784 | 25200
Autoumweltliste, 2018 | 2018 | Hyundai | Hyundai i30 Wagon 1.4 | ICEV-p | 1350 | 2017 | Euro 6b | 73.3 | NEDC | 1.9152 | 19190
Autoumweltliste, 2018 | 2018 | Hyundai | Hyundai i30 Wagon 1.4 T-GDi | ICEV-p | 1350 | 2017 | Euro 6b | 103 | NEDC | 1.7442 | 26400
Autoumweltliste, 2018 | 2018 | Hyundai | Hyundai i30 Wagon 1.4 T-GDi -2 | ICEV-p | 1350 | 2017 | Euro 6b | 103 | NEDC | 1.881 | 28300
Autoumweltliste, 2018 | 2018 | Hyundai | Hyundai i30 Wagon 1.6 CRDi | ICEV-d | 1350 | 2017 | Euro 6b | 81 | NEDC | 1.3604 | 27900
Autoumweltliste, 2018 | 2018 | Hyundai | Hyundai i30 Wagon 1.6 CRDi -2 | ICEV-d | 1350 | 2017 | Euro 6b | 81 | NEDC | 1.5394 | 29800
Autoumweltliste, 2018 | 2018 | Hyundai | Hyundai i30 Wagon 1.6 CRDi -3 | ICEV-d | 1350 | 2017 | Euro 6b | 100 | NEDC | 1.3962 | 32100
Autoumweltliste, 2018 | 2018 | Hyundai | Hyundai i30 Wagon 1.6 CRDi -4 | ICEV-d | 1350 | 2017 | Euro 6b | 100 | NEDC | 1.5394 | 34000
Autoumweltliste, 2018 | 2018 | Hyundai | Hyundai Ioniq 1.6 GDi Hybrid | HEV-p | 1370 | 2017 | Euro 6b | 104 | NEDC | 1.1628 | 30990
Autoumweltliste, 2018 | 2018 | Hyundai | Hyundai i40 1.7 CRDi 141 | ICEV-d | 1648 | 2017 | Euro 6b | 104 | NEDC | 1.6826 | 41900
Autoumweltliste, 2018 | 2018 | Hyundai | Hyundai i40 Wagon 1.7 CRDi 115 | ICEV-d | 1648 | 2017 | Euro 6b | 85 | NEDC | 1.5036 | 26990
Autoumweltliste, 2018 | 2018 | Hyundai | Hyundai i40 Wagon 1.7 CRDi 141 | ICEV-d | 1648 | 2017 | Euro 6b | 104 | NEDC | 1.6826 | 34900
Autoumweltliste, 2018 | 2018 | Hyundai | Hyundai i40 Wagon 1.7 CRDi 141 -2 | ICEV-d | 1648 | 2017 | Euro 6b | 104 | NEDC | 1.6826 | 37400
Autoumweltliste, 2018 | 2018 | Hyundai | Hyundai Kona 1.0 T-GDi | ICEV-p | 1300 | 2017 | Euro 6b | 88.3 | NEDC | 1.7784 | 17990
Autoumweltliste, 2018 | 2018 | Hyundai | Hyundai Tucson 1.7 CRDi | ICEV-d | 1600 | 2017 | Euro 6b | 85 | NEDC | 1.6468 | 27790
Autoumweltliste, 2018 | 2018 | Hyundai | Hyundai Tucson 1.7 CRDi -2 | ICEV-d | 1600 | 2017 | Euro 6b | 104 | NEDC | 1.7542 | 30100
Autoumweltliste, 2018 | 2018 | Hyundai | Hyundai Tucson 2.0 CRDi | ICEV-d | 1600 | 2017 | Euro 6b | 100 | NEDC | 1.7184 | 32500
Autoumweltliste, 2018 | 2018 | Hyundai | Hyundai Tucson 2.0 CRDi 4WD | ICEV-d | 1600 | 2017 | Euro 6b | 100 | NEDC | 1.8616 | 35000
Autoumweltliste, 2018 | 2018 | Infiniti | Infiniti Q30 1.6t | ICEV-p | 1434 | 2017 | Euro 6b | 90 | NEDC | 2.052 | 31900
Autoumweltliste, 2018 | 2018 | Infiniti | Infiniti Q30 1.6t DCT | ICEV-p | 1434 | 2017 | Euro 6b | 115 | NEDC | 2.0178 | 38680
Autoumweltliste, 2018 | 2018 | Infiniti | Infiniti Q30 1.5d | ICEV-d | 1434 | 2017 | Euro 6b | 80 | NEDC | 1.5036 | 33000
Autoumweltliste, 2018 | 2018 | Infiniti | Infiniti Q30 1.5d DCT | ICEV-d | 1434 | 2017 | Euro 6b | 80 | NEDC | 1.5394 | 38680
Autoumweltliste, 2018 | 2018 | Infiniti | Infiniti Q30 2.2d DCT | ICEV-d | 1434 | 2017 | Euro 6b | 125 | NEDC | 1.5752 | 39850
Autoumweltliste, 2018 | 2018 | Infiniti | Infiniti Q30 2.2d DCT AWD | ICEV-d | 1434 | 2017 | Euro 6b | 125 | NEDC | 1.7542 | 44930
Autoumweltliste, 2018 | 2018 | Infiniti | Infiniti Q50 2.2d | ICEV-d | 1768 | 2017 | Euro 6b | 125 | NEDC | 1.611 | 51000
Autoumweltliste, 2018 | 2018 | Infiniti | Infiniti Q50 2.2d-2 | ICEV-d | 1768 | 2017 | Euro 6b | 125 | NEDC | 1.6468 | 53750
Autoumweltliste, 2018 | 2018 | Infiniti | Infiniti Q70 2.2d | ICEV-d | 1768 | 2017 | Euro 6b | 125 | NEDC | 1.7542 | 59400
Autoumweltliste, 2018 | 2018 | Infiniti | Infiniti QX30 2.2d DCT AWD | ICEV-d | 1768 | 2017 | Euro 6b | 125 | NEDC | 1.7542 | 45990
Autoumweltliste, 2018 | 2018 | Jaguar | Jaguar XE 2.0 D 163 | ICEV-d | 1474 | 2017 | Euro 6b | 120 | NEDC | 1.3604 | 44900
Autoumweltliste, 2018 | 2018 | Jaguar | Jaguar XE 2.0 D 163 -2 | ICEV-d | 1474 | 2017 | Euro 6b | 120 | NEDC | 1.4678 | 50200
Autoumweltliste, 2018 | 2018 | Jaguar | Jaguar XE 2.0 D 180 | ICEV-d | 1474 | 2017 | Euro 6b | 132 | NEDC | 1.5036 | 47500
Autoumweltliste, 2018 | 2018 | Jaguar | Jaguar XE 2.0 D 180 -2 | ICEV-d | 1474 | 2017 | Euro 6b | 132 | NEDC | 1.5036 | 50200
Autoumweltliste, 2018 | 2018 | Jaguar | Jaguar XE 2.0 D 180 AWD | ICEV-d | 1474 | 2017 | Euro 6b | 132 | NEDC | 1.6826 | 53000
Autoumweltliste, 2018 | 2018 | Jaguar | Jaguar XE 2.0 D 240 AWD | ICEV-d | 1474 | 2017 | Euro 6b | 177 | NEDC | 1.8616 | 57500
Autoumweltliste, 2018 | 2018 | Jaguar | Jaguar XF 2.0 D 163 | ICEV-d | 1850 | 2017 | Euro 6b | 120 | NEDC | 1.432 | 49700
Autoumweltliste, 2018 | 2018 | Jaguar | Jaguar XF 2.0 D 163 -2 | ICEV-d | 1850 | 2017 | Euro 6b | 120 | NEDC | 1.4678 | 53900
Autoumweltliste, 2018 | 2018 | Jaguar | Jaguar XF 2.0 D 180 | ICEV-d | 1850 | 2017 | Euro 6b | 132 | NEDC | 1.5394 | 52500
Autoumweltliste, 2018 | 2018 | Jaguar | Jaguar XF 2.0 D 180 -2 | ICEV-d | 1850 | 2017 | Euro 6b | 132 | NEDC | 1.5394 | 55200
Autoumweltliste, 2018 | 2018 | Jaguar | Jaguar XF 2.0 D 240 | ICEV-d | 1850 | 2017 | Euro 6b | 177 | NEDC | 1.8974 | 59800
Autoumweltliste, 2018 | 2018 | Jaguar | Jaguar XF 2.0 D 180 AWD | ICEV-d | 1850 | 2017 | Euro 6b | 132 | NEDC | 1.7542 | 58000
Autoumweltliste, 2018 | 2018 | Jaguar | Jaguar XF Sportbrake 2.0 D 163 | ICEV-d | 1850 | 2017 | Euro 6b | 120 | NEDC | 1.611 | 53900
Autoumweltliste, 2018 | 2018 | Jaguar | Jaguar XF Sportbrake 2.0 D 163 -2 | ICEV-d | 1850 | 2017 | Euro 6b | 120 | NEDC | 1.611 | 56800
Autoumweltliste, 2018 | 2018 | Jaguar | Jaguar XF Sportbrake 2.0 D 180 | ICEV-d | 1850 | 2017 | Euro 6b | 132 | NEDC | 1.7184 | 58100
Autoumweltliste, 2018 | 2018 | Jaguar | Jaguar XF Sportbrake 2.0 D 180 AWD | ICEV-d | 1850 | 2017 | Euro 6b | 132 | NEDC | 1.79 | 60900
Autoumweltliste, 2018 | 2018 | Jaguar | Jaguar E-Pace 2.0 D 150 | ICEV-d | 1768 | 2017 | Euro 6b | 110 | NEDC | 1.7542 | 39500
Autoumweltliste, 2018 | 2018 | Jaguar | Jaguar E-Pace 2.0 D 150 AWD | ICEV-d | 1768 | 2017 | Euro 6b | 110 | NEDC | 1.8616 | 43600
Autoumweltliste, 2018 | 2018 | Jaguar | Jaguar E-Pace 2.0 D 180 AWD | ICEV-d | 1768 | 2017 | Euro 6b | 132 | NEDC | 1.8616 | 46100
Autoumweltliste, 2018 | 2018 | Jaguar | Jaguar F-Pace 2.0 D 163 | ICEV-d | 1775 | 2017 | Euro 6b | 120 | NEDC | 1.7184 | 49500
Autoumweltliste, 2018 | 2018 | Jaguar | Jaguar F-Pace 2.0 D 180 | ICEV-d | 1775 | 2017 | Euro 6b | 132 | NEDC | 1.8258 | 56900
Autoumweltliste, 2018 | 2018 | Jaguar | Jaguar F-Pace 2.0 D 180 AWD | ICEV-d | 1775 | 2017 | Euro 6b | 132 | NEDC | 1.8616 | 57000
Autoumweltliste, 2018 | 2018 | Jaguar | Jaguar F-Pace 2.0 D 180 AWD-2 | ICEV-d | 1775 | 2017 | Euro 6b | 132 | NEDC | 1.8974 | 59700
Autoumweltliste, 2018 | 2018 | Jeep | Jeep Renegade 1.4 140 MultiAir | ICEV-p | 1404 | 2017 | Euro 6b | 103 | NEDC | 2.052 | 23900
Autoumweltliste, 2018 | 2018 | Jeep | Jeep Renegade 2.0 CRD 120 AWD | ICEV-d | 1404 | 2017 | Euro 6b | 88 | NEDC | 1.8258 | 31400
Autoumweltliste, 2018 | 2018 | Jeep | Jeep Compass 2.0 CRD AWD | ICEV-d | 1615 | 2017 | Euro 6b | 103 | NEDC | 1.8616 | 36900
Autoumweltliste, 2018 | 2018 | Kia | Kia Picanto 1.0 CVVT | ICEV-p | 930 | 2017 | Euro 6b | 49.3 | NEDC | 1.4364 | 11950
Autoumweltliste, 2018 | 2018 | Kia | Kia Picanto 1.0 T-GDi | ICEV-p | 930 | 2017 | Euro 6b | 73.6 | NEDC | 1.539 | 21100
Autoumweltliste, 2018 | 2018 | Kia | Kia Picanto 1.2 CVVT | ICEV-p | 930 | 2017 | Euro 6b | 61.8 | NEDC | 1.539 | 14400
Autoumweltliste, 2018 | 2018 | Kia | Kia Picanto 1.2 CVVT -2 | ICEV-p | 930 | 2017 | Euro 6b | 61.8 | NEDC | 1.8468 | 18150
Autoumweltliste, 2018 | 2018 | Kia | Kia Rio 1.0 T-GDi | ICEV-p | 1233 | 2017 | Euro 6b | 88.3 | NEDC | 1.6074 | 21950
Autoumweltliste, 2018 | 2018 | Kia | Kia Rio 1.2 CVVT | ICEV-p | 1233 | 2017 | Euro 6b | 61.8 | NEDC | 1.6074 | 13950
Autoumweltliste, 2018 | 2018 | Kia | Kia Rio 1.4 CVVT | ICEV-p | 1233 | 2017 | Euro 6b | 73.3 | NEDC | 1.71 | 19450
Autoumweltliste, 2018 | 2018 | Kia | Kia Rio 1.4 CVVT -2 | ICEV-p | 1233 | 2017 | Euro 6b | 73.3 | NEDC | 2.0178 | 21050
Autoumweltliste, 2018 | 2018 | Kia | Kia Cee'd 1.0 T-GDi | ICEV-p | 1419 | 2017 | Euro 6b | 88.3 | NEDC | 1.6758 | 22750
Autoumweltliste, 2018 | 2018 | Kia | Kia Cee'd 1.4 CVVT | ICEV-p | 1419 | 2017 | Euro 6b | 73.6 | NEDC | 1.9152 | 18950
Autoumweltliste, 2018 | 2018 | Kia | Kia Cee'd 1.6 GDi | ICEV-p | 1419 | 2017 | Euro 6b | 99 | NEDC | 2.0178 | 24350
Autoumweltliste, 2018 | 2018 | Kia | Kia Cee'd 1.6 CRDi | ICEV-d | 1419 | 2017 | Euro 6b | 100 | NEDC | 1.3962 | 24350
Autoumweltliste, 2018 | 2018 | Kia | Kia Cee'd 1.6 CRDi -2 | ICEV-d | 1419 | 2017 | Euro 6b | 100 | NEDC | 1.5036 | 25950
Autoumweltliste, 2018 | 2018 | Kia | Kia Cee'd Sportswagon 1.0 T-GDi | ICEV-p | 1419 | 2017 | Euro 6b | 88.3 | NEDC | 1.7784 | 23750
Autoumweltliste, 2018 | 2018 | Kia | Kia Cee'd Sportswagon 1.4 CVVT | ICEV-p | 1419 | 2017 | Euro 6b | 73.6 | NEDC | 1.9152 | 19950
Autoumweltliste, 2018 | 2018 | Kia | Kia Cee'd Sportswagon 1.6 GDi | ICEV-p | 1419 | 2017 | Euro 6b | 99 | NEDC | 2.0178 | 25350
Autoumweltliste, 2018 | 2018 | Kia | Kia Cee'd Sportswagon 1.6 CRDi | ICEV-d | 1419 | 2017 | Euro 6b | 100 | NEDC | 1.3962 | 25350
Autoumweltliste, 2018 | 2018 | Kia | Kia Cee'd Sportswagon 1.6 CRDi -2 | ICEV-d | 1419 | 2017 | Euro 6b | 100 | NEDC | 1.5036 | 26950
Autoumweltliste, 2018 | 2018 | Kia | Kia Optima Sportswagon 1.7 CRDi | ICEV-d | 1550 | 2017 | Euro 6b | 104 | NEDC | 1.5752 | 29950
Autoumweltliste, 2018 | 2018 | Kia | Kia Optima Sportswagon 1.7 CRDi -2 | ICEV-d | 1550 | 2017 | Euro 6b | 104 | NEDC | 1.6468 | 35950
Autoumweltliste, 2018 | 2018 | Kia | Kia Stonic 1.0 T-GDi | ICEV-p | 1185 | 2017 | Euro 6b | 88.3 | NEDC | 1.71 | 19900
Autoumweltliste, 2018 | 2018 | Kia | Kia Niro 1.6 GDi Hybrid | HEV-p | 1425 | 2017 | Euro 6b | 104 | NEDC | 1.2996 | 37450
Autoumweltliste, 2018 | 2018 | Kia | Kia Sportage 1.7 CRDi | ICEV-d | 1700 | 2017 | Euro 6b | 85 | NEDC | 1.5752 | 32950
Autoumweltliste, 2018 | 2018 | Kia | Kia Sportage 2.0 CRDi LX | ICEV-d | 1700 | 2017 | Euro 6b | 100 | NEDC | 1.8616 | 29950
Autoumweltliste, 2018 | 2018 | Kia | Kia Venga 1.6 CVVT | ICEV-p | 1178 | 2017 | Euro 6b | 91.5 | NEDC | 2.0178 | 24450
Autoumweltliste, 2018 | 2018 | Kia | Kia Carens 1.6 GDi | ICEV-p | 1591 | 2017 | Euro 6b | 99 | NEDC | 2.1204 | 26100
Autoumweltliste, 2018 | 2018 | Kia | Kia Carens 1.7 CRDi | ICEV-d | 1591 | 2017 | Euro 6b | 104 | NEDC | 1.611 | 28100
Autoumweltliste, 2018 | 2018 | Kia | Kia Carens 1.7 CRDi -2 | ICEV-d | 1591 | 2017 | Euro 6b | 104 | NEDC | 1.7184 | 29700
Autoumweltliste, 2018 | 2018 | Land Rover | Land Rover Discovery Sport 2.0 eD4 150 | ICEV-d | 1884 | 2017 | Euro 6b | 110 | NEDC | 1.6826 | 39900
Autoumweltliste, 2018 | 2018 | Land Rover | Land Rover Discovery Sport 2.0 TD4 150 | ICEV-d | 1884 | 2017 | Euro 6b | 110 | NEDC | 1.7542 | 42900
Autoumweltliste, 2018 | 2018 | Land Rover | Land Rover Discovery Sport 2.0 TD4 150-2 | ICEV-d | 1884 | 2017 | Euro 6b | 110 | NEDC | 1.8974 | 45500
Autoumweltliste, 2018 | 2018 | Land Rover | Land Rover Discovery Sport 2.0 TD4 180 | ICEV-d | 1884 | 2017 | Euro 6b | 132 | NEDC | 1.7542 | 45300
Autoumweltliste, 2018 | 2018 | Land Rover | Land Rover Discovery Sport 2.0 TD4 180 -2 | ICEV-d | 1884 | 2017 | Euro 6b | 132 | NEDC | 1.8974 | 47900
Autoumweltliste, 2018 | 2018 | Land Rover | Land Rover Range Rover Evoque Coupé 2.0 eD4 SE | ICEV-d | 1650 | 2017 | Euro 6b | 110 | NEDC | 1.5036 | 46300
Autoumweltliste, 2018 | 2018 | Land Rover | Land Rover Range Rover Evoque Coupé 2.0 TD4 SE | ICEV-d | 1650 | 2017 | Euro 6b | 132 | NEDC | 1.7184 | 56400
Autoumweltliste, 2018 | 2018 | Land Rover | Land Rover Range Rover Evoque Coupé 2.0 TD4 SE-2 | ICEV-d | 1650 | 2017 | Euro 6b | 132 | NEDC | 1.7542 | 59000
Autoumweltliste, 2018 | 2018 | Land Rover | Land Rover Range Rover Evoque 2.0 eD4 150 | ICEV-d | 1650 | 2017 | Euro 6b | 110 | NEDC | 1.5394 | 41700
Autoumweltliste, 2018 | 2018 | Land Rover | Land Rover Range Rover Evoque 2.0 TD4 150 | ICEV-d | 1650 | 2017 | Euro 6b | 110 | NEDC | 1.7184 | 44000
Autoumweltliste, 2018 | 2018 | Land Rover | Land Rover Range Rover Evoque 2.0 TD4 150 | ICEV-d | 1650 | 2017 | Euro 6b | 110 | NEDC | 1.8258 | 46600
Autoumweltliste, 2018 | 2018 | Land Rover | Land Rover Range Rover Evoque 2.0 TD4 180 | ICEV-d | 1650 | 2017 | Euro 6b | 132 | NEDC | 1.7184 | 47100
Autoumweltliste, 2018 | 2018 | Land Rover | Land Rover Range Rover Evoque 2.0 TD4 180 -2 | ICEV-d | 1650 | 2017 | Euro 6b | 132 | NEDC | 1.8258 | 49700
Autoumweltliste, 2018 | 2018 | Lexus | Lexus CT 200h Hybrid | HEV-p | 1420 | 2017 | Euro 6b | 100 | NEDC | 1.2996 | 30900
Autoumweltliste, 2018 | 2018 | Lexus | Lexus IS 300h Hybrid | HEV-p | 1620 | 2017 | Euro 6b | 164 | NEDC | 1.4364 | 43500
Autoumweltliste, 2018 | 2018 | Lexus | Lexus GS 300h Hybrid | HEV-p | 1735 | 2017 | Euro 6b | 164 | NEDC | 1.5048 | 60900
Autoumweltliste, 2018 | 2018 | Lexus | Lexus GS 450h Hybrid | HEV-p | 1870 | 2017 | Euro 6b | 215 | NEDC | 2.052 | 74800
Autoumweltliste, 2018 | 2018 | Lexus | Lexus NX 300h FWD Hybrid | HEV-p | 1740 | 2017 | Euro 6b | 145 | NEDC | 1.71 | 44900
Autoumweltliste, 2018 | 2018 | Lexus | Lexus RX 450h Hybrid | HEV-p | 2175 | 2017 | Euro 6b | 220 | NEDC | 1.7784 | 64900
Autoumweltliste, 2018 | 2018 | Mazda | Mazda 2 1.5 75 | ICEV-p | 1035 | 2017 | Euro 6b | 55 | NEDC | 1.6074 | 14995
Autoumweltliste, 2018 | 2018 | Mazda | Mazda 2 1.5 90 | ICEV-p | 1035 | 2017 | Euro 6b | 66 | NEDC | 1.539 | 17495
Autoumweltliste, 2018 | 2018 | Mazda | Mazda 2 1.5 90 -2 | ICEV-p | 1035 | 2017 | Euro 6b | 66 | NEDC | 1.6416 | 19195
Autoumweltliste, 2018 | 2018 | Mazda | Mazda 2 1.5 115 | ICEV-p | 1035 | 2017 | Euro 6b | 85 | NEDC | 1.6758 | 22795
Autoumweltliste, 2018 | 2018 | Mazda | Mazda 2 1.5 D | ICEV-d | 1035 | 2017 | Euro 6b | 77 | NEDC | 1.2172 | 20595
Autoumweltliste, 2018 | 2018 | Mazda | Mazda 3 1.5 | ICEV-p | 1345 | 2017 | Euro 6b | 74 | NEDC | 1.7442 | 19200
Autoumweltliste, 2018 | 2018 | Mazda | Mazda 3 2.0 120 | ICEV-p | 1345 | 2017 | Euro 6b | 88 | NEDC | 1.7442 | 25450
Autoumweltliste, 2018 | 2018 | Mazda | Mazda 3 2.0 120 -2 | ICEV-p | 1345 | 2017 | Euro 6b | 88 | NEDC | 1.9152 | 27950
Autoumweltliste, 2018 | 2018 | Mazda | Mazda 3 2.0 165 | ICEV-p | 1345 | 2017 | Euro 6b | 121 | NEDC | 1.9836 | 31650
Autoumweltliste, 2018 | 2018 | Mazda | Mazda 3 1.5 D | ICEV-d | 1345 | 2017 | Euro 6b | 77 | NEDC | 1.3604 | 28450
Autoumweltliste, 2018 | 2018 | Mazda | Mazda 3 1.5 D -2 | ICEV-d | 1345 | 2017 | Euro 6b | 77 | NEDC | 1.5752 | 30950
Autoumweltliste, 2018 | 2018 | Mazda | Mazda 3 2.2 D | ICEV-d | 1345 | 2017 | Euro 6b | 110 | NEDC | 1.4678 | 34350
Autoumweltliste, 2018 | 2018 | Mazda | Mazda 3 2.2 D -2 | ICEV-d | 1345 | 2017 | Euro 6b | 110 | NEDC | 1.7184 | 36850
Autoumweltliste, 2018 | 2018 | Mazda | Mazda 6 Sedan 2.0 | ICEV-p | 1575 | 2017 | Euro 6b | 121 | NEDC | 2.0178 | 40850
Autoumweltliste, 2018 | 2018 | Mazda | Mazda 6 Sports Wagon 2.0 | ICEV-p | 1575 | 2017 | Euro 6b | 121 | NEDC | 2.0178 | 35950
Autoumweltliste, 2018 | 2018 | Mazda | Mazda 6 Sports Wagon 2.0-2 | ICEV-p | 1575 | 2017 | Euro 6b | 121 | NEDC | 2.052 | 38450
Autoumweltliste, 2018 | 2018 | Mazda | Mazda 6 Sports Wagon 2.2 D | ICEV-d | 1575 | 2017 | Euro 6b | 110 | NEDC | 1.5036 | 38650
Autoumweltliste, 2018 | 2018 | Mazda | Mazda 6 Sports Wagon 2.2 D | ICEV-d | 1575 | 2017 | Euro 6b | 129 | NEDC | 1.7542 | 47050
Autoumweltliste, 2018 | 2018 | Mazda | Mazda 6 Sports Wagon 2.2 D AWD | ICEV-d | 1575 | 2017 | Euro 6b | 110 | NEDC | 1.79 | 41150
Autoumweltliste, 2018 | 2018 | Mazda | Mazda MX-5 1.5 | ICEV-p | 940 | 2017 | Euro 6b | 96 | NEDC | 2.052 | 24900
Autoumweltliste, 2018 | 2018 | Mazda | Mazda CX-3 2.0 | ICEV-p | 1339 | 2017 | Euro 6b | 88 | NEDC | 2.0178 | 22100
Autoumweltliste, 2018 | 2018 | Mazda | Mazda CX-3 2.0-2 | ICEV-p | 1339 | 2017 | Euro 6b | 88 | NEDC | 1.9836 | 29100
Autoumweltliste, 2018 | 2018 | Mazda | Mazda CX-3 1.5 D | ICEV-d | 1339 | 2017 | Euro 6b | 77 | NEDC | 1.432 | 29600
Autoumweltliste, 2018 | 2018 | Mazda | Mazda CX-3 1.5 D AWD | ICEV-d | 1339 | 2017 | Euro 6b | 77 | NEDC | 1.6826 | 34700
Autoumweltliste, 2018 | 2018 | Mazda | Mazda CX-3 1.5 D AWD-2 | ICEV-d | 1339 | 2017 | Euro 6b | 77 | NEDC | 1.8616 | 37200
Autoumweltliste, 2018 | 2018 | Mazda | Mazda CX-5 2.2 D | ICEV-d | 1605 | 2017 | Euro 6b | 110 | NEDC | 1.79 | 32100
Autoumweltliste, 2018 | 2018 | Mercedes-Benz | Mercedes-Benz A 160 | ICEV-p | 1135 | 2017 | Euro 6b | 75 | NEDC | 1.8468 | 30900
Autoumweltliste, 2018 | 2018 | Mercedes-Benz | Mercedes-Benz A 160-2 | ICEV-p | 1135 | 2017 | Euro 6b | 75 | NEDC | 1.7784 | 33395
Autoumweltliste, 2018 | 2018 | Mercedes-Benz | Mercedes-Benz A 180 BlueE | ICEV-p | 1135 | 2017 | Euro 6b | 90 | NEDC | 1.7784 | 32600
Autoumweltliste, 2018 | 2018 | Mercedes-Benz | Mercedes-Benz A 180 | ICEV-p | 1135 | 2017 | Euro 6b | 90 | NEDC | 1.881 | 31800
Autoumweltliste, 2018 | 2018 | Mercedes-Benz | Mercedes-Benz A 180 -2 | ICEV-p | 1135 | 2017 | Euro 6b | 90 | NEDC | 1.7784 | 34390
Autoumweltliste, 2018 | 2018 | Mercedes-Benz | Mercedes-Benz A 200 | ICEV-p | 1135 | 2017 | Euro 6b | 115 | NEDC | 1.881 | 34100
Autoumweltliste, 2018 | 2018 | Mercedes-Benz | Mercedes-Benz A 200 -2 | ICEV-p | 1135 | 2017 | Euro 6b | 115 | NEDC | 1.7784 | 36690
Autoumweltliste, 2018 | 2018 | Mercedes-Benz | Mercedes-Benz A 160 d | ICEV-d | 1135 | 2017 | Euro 6b | 66 | NEDC | 1.3246 | 32500
Autoumweltliste, 2018 | 2018 | Mercedes-Benz | Mercedes-Benz A 160 d-2 | ICEV-d | 1135 | 2017 | Euro 6b | 66 | NEDC | 1.3246 | 34995
Autoumweltliste, 2018 | 2018 | Mercedes-Benz | Mercedes-Benz A 180 d BlueE | ICEV-d | 1135 | 2017 | Euro 6b | 80 | NEDC | 1.253 | 33700
Autoumweltliste, 2018 | 2018 | Mercedes-Benz | Mercedes-Benz A 180 d | ICEV-d | 1135 | 2017 | Euro 6b | 80 | NEDC | 1.3246 | 33200
Autoumweltliste, 2018 | 2018 | Mercedes-Benz | Mercedes-Benz A 180 d-2 | ICEV-d | 1135 | 2017 | Euro 6b | 80 | NEDC | 1.3246 | 35695
Autoumweltliste, 2018 | 2018 | Mercedes-Benz | Mercedes-Benz A 200 d | ICEV-d | 1135 | 2017 | Euro 6b | 100 | NEDC | 1.611 | 35600
Autoumweltliste, 2018 | 2018 | Mercedes-Benz | Mercedes-Benz A 200 d -2 | ICEV-d | 1135 | 2017 | Euro 6b | 100 | NEDC | 1.4678 | 38190
Autoumweltliste, 2018 | 2018 | Mercedes-Benz | Mercedes-Benz A 220 d | ICEV-d | 1135 | 2017 | Euro 6b | 130 | NEDC | 1.5036 | 41800
Autoumweltliste, 2018 | 2018 | Mercedes-Benz | Mercedes-Benz A 200 d 4M | ICEV-d | 1135 | 2017 | Euro 6b | 100 | NEDC | 1.7542 | 42100
Autoumweltliste, 2018 | 2018 | Mercedes-Benz | Mercedes-Benz A 220 d 4M | ICEV-d | 1135 | 2017 | Euro 6b | 130 | NEDC | 1.7542 | 44300
Autoumweltliste, 2018 | 2018 | Mercedes-Benz | Mercedes-Benz B 160 | ICEV-p | 1435 | 2017 | Euro 6b | 75 | NEDC | 1.881 | 33500
Autoumweltliste, 2018 | 2018 | Mercedes-Benz | Mercedes-Benz B 160-2 | ICEV-p | 1435 | 2017 | Euro 6b | 75 | NEDC | 1.881 | 35995
Autoumweltliste, 2018 | 2018 | Mercedes-Benz | Mercedes-Benz B 180 BlueE | ICEV-p | 1435 | 2017 | Euro 6b | 90 | NEDC | 1.7784 | 35900
Autoumweltliste, 2018 | 2018 | Mercedes-Benz | Mercedes-Benz B 180 | ICEV-p | 1435 | 2017 | Euro 6b | 90 | NEDC | 1.9836 | 35400
Autoumweltliste, 2018 | 2018 | Mercedes-Benz | Mercedes-Benz B 180-2 | ICEV-p | 1435 | 2017 | Euro 6b | 90 | NEDC | 1.9494 | 37895
Autoumweltliste, 2018 | 2018 | Mercedes-Benz | Mercedes-Benz B 200 | ICEV-p | 1435 | 2017 | Euro 6b | 115 | NEDC | 1.9836 | 36100
Autoumweltliste, 2018 | 2018 | Mercedes-Benz | Mercedes-Benz B 200-2 | ICEV-p | 1435 | 2017 | Euro 6b | 115 | NEDC | 1.9494 | 38595
Autoumweltliste, 2018 | 2018 | Mercedes-Benz | Mercedes B 200 CNG Erdgas CH | ICEV-g | 1435 | 2017 | Euro 6b | 115 | NEDC | 2.3865 | 41900
Autoumweltliste, 2018 | 2018 | Mercedes-Benz | Mercedes B 200 CNG Erdgas CH-2 | ICEV-g | 1435 | 2017 | Euro 6b | 115 | NEDC | 2.331 | 44395
Autoumweltliste, 2018 | 2018 | Mercedes-Benz | Mercedes-Benz B 160 d | ICEV-d | 1435 | 2017 | Euro 6b | 66 | NEDC | 1.5752 | 33900
Autoumweltliste, 2018 | 2018 | Mercedes-Benz | Mercedes-Benz B 160 d-2 | ICEV-d | 1435 | 2017 | Euro 6b | 66 | NEDC | 1.5394 | 36395
Autoumweltliste, 2018 | 2018 | Mercedes-Benz | Mercedes-Benz B 180 d BlueE | ICEV-d | 1435 | 2017 | Euro 6b | 80 | NEDC | 1.2888 | 35500
Autoumweltliste, 2018 | 2018 | Mercedes-Benz | Mercedes-Benz B 180 d | ICEV-d | 1435 | 2017 | Euro 6b | 80 | NEDC | 1.432 | 35000
Autoumweltliste, 2018 | 2018 | Mercedes-Benz | Mercedes-Benz B 180 d-2 | ICEV-d | 1435 | 2017 | Euro 6b | 80 | NEDC | 1.432 | 37495
Autoumweltliste, 2018 | 2018 | Mercedes-Benz | Mercedes-Benz B 200 d | ICEV-d | 1435 | 2017 | Euro 6c | 100 | NEDC | 1.6468 | 37800
Autoumweltliste, 2018 | 2018 | Mercedes-Benz | Mercedes-Benz B 200 d-2 | ICEV-d | 1435 | 2017 | Euro 6c | 100 | NEDC | 1.5752 | 40295
Autoumweltliste, 2018 | 2018 | Mercedes-Benz | Mercedes-Benz B 220 d | ICEV-d | 1435 | 2017 | Euro 6b | 130 | NEDC | 1.4678 | 43600
Autoumweltliste, 2018 | 2018 | Mercedes-Benz | Mercedes-Benz B 220 d 4M | ICEV-d | 1435 | 2017 | Euro 6b | 130 | NEDC | 1.79 | 39800
Autoumweltliste, 2018 | 2018 | Mercedes-Benz | Mercedes-Benz C 160 | ICEV-p | 1320 | 2017 | Euro 6b | 95 | NEDC | 1.9152 | 40100
Autoumweltliste, 2018 | 2018 | Mercedes-Benz | Mercedes-Benz C 160-2 | ICEV-p | 1320 | 2017 | Euro 6b | 95 | NEDC | 2.0862 | 43075
Autoumweltliste, 2018 | 2018 | Mercedes-Benz | Mercedes-Benz C 180 | ICEV-p | 1320 | 2017 | Euro 6b | 115 | NEDC | 1.71 | 44300
Autoumweltliste, 2018 | 2018 | Mercedes-Benz | Mercedes-Benz C 180-2 | ICEV-p | 1320 | 2017 | Euro 6b | 115 | NEDC | 2.0178 | 47275
Autoumweltliste, 2018 | 2018 | Mercedes-Benz | Mercedes-Benz C 200 | ICEV-p | 1320 | 2017 | Euro 6b | 135 | NEDC | 1.8126 | 47300
Autoumweltliste, 2018 | 2018 | Mercedes-Benz | Mercedes-Benz C 200-2 | ICEV-p | 1320 | 2017 | Euro 6b | 135 | NEDC | 1.8468 | 50275
Autoumweltliste, 2018 | 2018 | Mercedes-Benz | Mercedes-Benz C 250 | ICEV-p | 1320 | 2017 | Euro 6b | 155 | NEDC | 2.0178 | 50800
Autoumweltliste, 2018 | 2018 | Mercedes-Benz | Mercedes-Benz C 300 h Hybrid | HEV-d | 1320 | 2017 | Euro 6b | 170 | NEDC | 1.2888 | 57500
Autoumweltliste, 2018 | 2018 | Mercedes-Benz | Mercedes-Benz C 180 d | ICEV-d | 1320 | 2017 | Euro 6b | 85 | NEDC | 1.3962 | 44100
Autoumweltliste, 2018 | 2018 | Mercedes-Benz | Mercedes-Benz C 180 d-2 | ICEV-d | 1320 | 2017 | Euro 6b | 85 | NEDC | 1.5036 | 47075
Autoumweltliste, 2018 | 2018 | Mercedes-Benz | Mercedes-Benz C 200 d | ICEV-d | 1320 | 2017 | Euro 6b | 100 | NEDC | 1.5036 | 46100
Autoumweltliste, 2018 | 2018 | Mercedes-Benz | Mercedes-Benz C 200 d-2 | ICEV-d | 1320 | 2017 | Euro 6b | 100 | NEDC | 1.5752 | 49100
Autoumweltliste, 2018 | 2018 | Mercedes-Benz | Mercedes-Benz C 220 d | ICEV-d | 1320 | 2017 | Euro 6b | 125 | NEDC | 1.432 | 48700
Autoumweltliste, 2018 | 2018 | Mercedes-Benz | Mercedes-Benz C 220 d-2 | ICEV-d | 1320 | 2017 | Euro 6b | 125 | NEDC | 1.5752 | 51675
Autoumweltliste, 2018 | 2018 | Mercedes-Benz | Mercedes-Benz C 250 d | ICEV-d | 1320 | 2017 | Euro 6b | 150 | NEDC | 1.5394 | 53900
Autoumweltliste, 2018 | 2018 | Mercedes-Benz | Mercedes-Benz C 220 d 4M | ICEV-d | 1320 | 2017 | Euro 6b | 125 | NEDC | 1.7184 | 46200
Autoumweltliste, 2018 | 2018 | Mercedes-Benz | Mercedes-Benz C 250 d 4M | ICEV-d | 1320 | 2017 | Euro 6b | 150 | NEDC | 1.7184 | 46900
Autoumweltliste, 2018 | 2018 | Mercedes-Benz | Mercedes-Benz Kombi C 160 | ICEV-p | 1395 | 2017 | Euro 6b | 95 | NEDC | 1.9152 | 41900
Autoumweltliste, 2018 | 2018 | Mercedes-Benz | Mercedes-Benz Kombi C 160-2 | ICEV-p | 1395 | 2017 | Euro 6b | 95 | NEDC | 2.1204 | 44875
Autoumweltliste, 2018 | 2018 | Mercedes-Benz | Mercedes-Benz Kombi C 180 | ICEV-p | 1395 | 2017 | Euro 6b | 115 | NEDC | 1.8468 | 45400
Autoumweltliste, 2018 | 2018 | Mercedes-Benz | Mercedes-Benz Kombi C 180-2 | ICEV-p | 1395 | 2017 | Euro 6b | 115 | NEDC | 2.052 | 48375
Autoumweltliste, 2018 | 2018 | Mercedes-Benz | Mercedes-Benz Kombi C 200 | ICEV-p | 1395 | 2017 | Euro 6b | 135 | NEDC | 1.881 | 49000
Autoumweltliste, 2018 | 2018 | Mercedes-Benz | Mercedes-Benz Kombi C 200-2 | ICEV-p | 1395 | 2017 | Euro 6b | 135 | NEDC | 2.0178 | 51975
Autoumweltliste, 2018 | 2018 | Mercedes-Benz | Mercedes-Benz Kombi C 250 | ICEV-p | 1395 | 2017 | Euro 6b | 155 | NEDC | 2.0862 | 52500
Autoumweltliste, 2018 | 2018 | Mercedes-Benz | Mercedes-Benz Kombi C 300 h Hybrid | HEV-d | 1715 | 2017 | Euro 6b | 170 | NEDC | 1.3604 | 58500
Autoumweltliste, 2018 | 2018 | Mercedes-Benz | Mercedes-Benz Kombi C 180 d | ICEV-d | 1350 | 2017 | Euro 6b | 85 | NEDC | 1.5394 | 45900
Autoumweltliste, 2018 | 2018 | Mercedes-Benz | Mercedes-Benz Kombi C 180 d-2 | ICEV-d | 1350 | 2017 | Euro 6b | 85 | NEDC | 1.5394 | 48875
Autoumweltliste, 2018 | 2018 | Mercedes-Benz | Mercedes-Benz Kombi C 200 d | ICEV-d | 1350 | 2017 | Euro 6b | 100 | NEDC | 1.6468 | 47800
Autoumweltliste, 2018 | 2018 | Mercedes-Benz | Mercedes-Benz Kombi C 200 d-2 | ICEV-d | 1350 | 2017 | Euro 6b | 100 | NEDC | 1.6826 | 50800
Autoumweltliste, 2018 | 2018 | Mercedes-Benz | Mercedes-Benz Kombi C 220 d | ICEV-d | 1350 | 2017 | Euro 6b | 125 | NEDC | 1.5394 | 50600
Autoumweltliste, 2018 | 2018 | Mercedes-Benz | Mercedes-Benz Kombi C 220 d-2 | ICEV-d | 1350 | 2017 | Euro 6b | 125 | NEDC | 1.5752 | 53575
Autoumweltliste, 2018 | 2018 | Mercedes-Benz | Mercedes-Benz Kombi C 250 d | ICEV-d | 1350 | 2017 | Euro 6b | 150 | NEDC | 1.611 | 55800
Autoumweltliste, 2018 | 2018 | Mercedes-Benz | Mercedes-Benz Kombi C 220 d 4M | ICEV-d | 1350 | 2017 | Euro 6b | 125 | NEDC | 1.79 | 46800
Autoumweltliste, 2018 | 2018 | Mercedes-Benz | Mercedes-Benz Kombi C 250 d 4M | ICEV-d | 1350 | 2017 | Euro 6b | 150 | NEDC | 1.8616 | 47800
Autoumweltliste, 2018 | 2018 | Mercedes-Benz | Mercedes-Benz Coupé C 180 | ICEV-p | 1485 | 2017 | Euro 6b | 115 | NEDC | 1.9494 | 42500
Autoumweltliste, 2018 | 2018 | Mercedes-Benz | Mercedes-Benz Coupé C 180-2 | ICEV-p | 1485 | 2017 | Euro 6b | 115 | NEDC | 2.0862 | 45475
Autoumweltliste, 2018 | 2018 | Mercedes-Benz | Mercedes-Benz Coupé C 200 | ICEV-p | 1485 | 2017 | Euro 6b | 135 | NEDC | 2.0178 | 47400
Autoumweltliste, 2018 | 2018 | Mercedes-Benz | Mercedes-Benz Coupé C 200-2 | ICEV-p | 1485 | 2017 | Euro 6b | 135 | NEDC | 2.1204 | 50375
Autoumweltliste, 2018 | 2018 | Mercedes-Benz | Mercedes-Benz Coupé C 250 | ICEV-p | 1485 | 2017 | Euro 6b | 155 | NEDC | 2.052 | 54300
Autoumweltliste, 2018 | 2018 | Mercedes-Benz | Mercedes-Benz Coupé C 220 d | ICEV-d | 1485 | 2017 | Euro 6b | 125 | NEDC | 1.4678 | 51000
Autoumweltliste, 2018 | 2018 | Mercedes-Benz | Mercedes-Benz Coupé C 220 d-2 | ICEV-d | 1485 | 2017 | Euro 6b | 125 | NEDC | 1.5752 | 53975
Autoumweltliste, 2018 | 2018 | Mercedes-Benz | Mercedes-Benz Coupé C 250 d | ICEV-d | 1485 | 2017 | Euro 6b | 150 | NEDC | 1.5752 | 54300
Autoumweltliste, 2018 | 2018 | Mercedes-Benz | Mercedes-Benz Coupé C 220 d 4M | ICEV-d | 1485 | 2017 | Euro 6b | 125 | NEDC | 1.7184 | 56500
Autoumweltliste, 2018 | 2018 | Mercedes-Benz | Mercedes-Benz Coupé C 250 d 4M | ICEV-d | 1485 | 2017 | Euro 6b | 150 | NEDC | 1.7184 | 56800
Autoumweltliste, 2018 | 2018 | Mercedes-Benz | Mercedes-Benz Cabriolet C 180 | ICEV-p | 1485 | 2017 | Euro 6b | 115 | NEDC | 2.0862 | 45500
Autoumweltliste, 2018 | 2018 | Mercedes-Benz | Mercedes-Benz Cabriolet C 200 | ICEV-p | 1485 | 2017 | Euro 6b | 135 | NEDC | 2.0862 | 50400
Autoumweltliste, 2018 | 2018 | Mercedes-Benz | Mercedes-Benz Cabriolet C 200-2 | ICEV-p | 1485 | 2017 | Euro 6b | 135 | NEDC | 2.1546 | 53375
Autoumweltliste, 2018 | 2018 | Mercedes-Benz | Mercedes-Benz Cabriolet C 220 d | ICEV-d | 1485 | 2017 | Euro 6b | 125 | NEDC | 1.7184 | 54200
Autoumweltliste, 2018 | 2018 | Mercedes-Benz | Mercedes-Benz Cabriolet C 220 d-2 | ICEV-d | 1485 | 2017 | Euro 6b | 125 | NEDC | 1.8616 | 57175
Autoumweltliste, 2018 | 2018 | Mercedes-Benz | Mercedes-Benz Cabriolet C 250 d | ICEV-d | 1485 | 2017 | Euro 6b | 150 | NEDC | 1.8616 | 57300
Autoumweltliste, 2018 | 2018 | Mercedes-Benz | Mercedes-Benz Cabriolet C 220 d 4M | ICEV-d | 1485 | 2017 | Euro 6b | 125 | NEDC | 1.8616 | 59700
Autoumweltliste, 2018 | 2018 | Mercedes-Benz | Mercedes-Benz E 250 | ICEV-p | 1885 | 2017 | Euro 6b | 155 | NEDC | 2.0178 | 60200
Autoumweltliste, 2018 | 2018 | Mercedes-Benz | Mercedes-Benz E 200 d | ICEV-d | 1885 | 2017 | Euro 6d-TEMP | 110 | NEDC | 1.3962 | 56400
Autoumweltliste, 2018 | 2018 | Mercedes-Benz | Mercedes-Benz E 220 d | ICEV-d | 1885 | 2017 | Euro 6d-TEMP | 143 | NEDC | 1.3962 | 59100
Autoumweltliste, 2018 | 2018 | Mercedes-Benz | Mercedes-Benz E 220 d 4M | ICEV-d | 1885 | 2017 | Euro 6d-TEMP | 143 | NEDC | 1.611 | 62300
Autoumweltliste, 2018 | 2018 | Mercedes-Benz | Mercedes-Benz Kombi E 200 d | ICEV-d | 1885 | 2017 | Euro 6d-TEMP | 110 | NEDC | 1.6468 | 61400
Autoumweltliste, 2018 | 2018 | Mercedes-Benz | Mercedes-Benz Kombi E 220 d | ICEV-d | 1885 | 2017 | Euro 6d-TEMP | 143 | NEDC | 1.5394 | 63000
Autoumweltliste, 2018 | 2018 | Mercedes-Benz | Mercedes-Benz Kombi E 220 d 4M | ICEV-d | 1885 | 2017 | Euro 6d-TEMP | 143 | NEDC | 1.8974 | 66200
Autoumweltliste, 2018 | 2018 | Mercedes-Benz | Mercedes-Benz Coupé E 220 d | ICEV-d | 1885 | 2017 | Euro 6d-TEMP | 143 | NEDC | 1.432 | 62100
Autoumweltliste, 2018 | 2018 | Mercedes-Benz | Mercedes-Benz Coupé E 220 d 4M | ICEV-d | 1885 | 2017 | Euro 6d-TEMP | 143 | NEDC | 1.7184 | 65400
Autoumweltliste, 2018 | 2018 | Mercedes-Benz | Mercedes-Benz Cabriolet E 220 d | ICEV-d | 1885 | 2017 | Euro 6d-TEMP | 143 | NEDC | 1.5394 | 68900
Autoumweltliste, 2018 | 2018 | Mercedes-Benz | Mercedes-Benz S 350 d | ICEV-d | 2200 | 2017 | Euro 6c | 210 | NEDC | 1.8258 | 107600
Autoumweltliste, 2018 | 2018 | Mercedes-Benz | Mercedes-Benz S 400 d | ICEV-d | 2200 | 2017 | Euro 6c | 250 | NEDC | 1.8616 | 112800
Autoumweltliste, 2018 | 2018 | Mercedes-Benz | Mercedes-Benz CLA 180 | ICEV-p | 1395 | 2017 | Euro 6b | 90 | NEDC | 1.8468 | 36800
Autoumweltliste, 2018 | 2018 | Mercedes-Benz | Mercedes-Benz CLA 180-2 | ICEV-p | 1395 | 2017 | Euro 6b | 90 | NEDC | 1.7784 | 39295
Autoumweltliste, 2018 | 2018 | Mercedes-Benz | Mercedes-Benz CLA 200 | ICEV-p | 1395 | 2017 | Euro 6b | 115 | NEDC | 1.881 | 38500
Autoumweltliste, 2018 | 2018 | Mercedes-Benz | Mercedes-Benz CLA 200 -2 | ICEV-p | 1395 | 2017 | Euro 6b | 115 | NEDC | 1.7784 | 41090
Autoumweltliste, 2018 | 2018 | Mercedes-Benz | Mercedes-Benz CLA 250 | ICEV-p | 1395 | 2017 | Euro 6b | 155 | NEDC | 2.052 | 46695
Autoumweltliste, 2018 | 2018 | Mercedes-Benz | Mercedes-Benz CLA 180 d | ICEV-d | 1395 | 2017 | Euro 6b | 80 | NEDC | 1.432 | 40600
Autoumweltliste, 2018 | 2018 | Mercedes-Benz | Mercedes-Benz CLA 180 d-2 | ICEV-d | 1395 | 2017 | Euro 6b | 80 | NEDC | 1.5036 | 43095
Autoumweltliste, 2018 | 2018 | Mercedes-Benz | Mercedes-Benz CLA 200 d | ICEV-d | 1395 | 2017 | Euro 6c | 100 | NEDC | 1.5394 | 38600
Autoumweltliste, 2018 | 2018 | Mercedes-Benz | Mercedes-Benz CLA 200 d -2 | ICEV-d | 1395 | 2017 | Euro 6c | 100 | NEDC | 1.5394 | 41190
Autoumweltliste, 2018 | 2018 | Mercedes-Benz | Mercedes-Benz CLA 220 d | ICEV-d | 1395 | 2017 | Euro 6b | 130 | NEDC | 1.5036 | 47800
Autoumweltliste, 2018 | 2018 | Mercedes-Benz | Mercedes-Benz CLA 200 d 4M | ICEV-d | 1395 | 2017 | Euro 6c | 100 | NEDC | 1.7184 | 46300
Autoumweltliste, 2018 | 2018 | Mercedes-Benz | Mercedes-Benz CLA 220 d 4M | ICEV-d | 1395 | 2017 | Euro 6b | 130 | NEDC | 1.7542 | 49700
Autoumweltliste, 2018 | 2018 | Mercedes-Benz | Mercedes-Benz CLS 220 d | ICEV-d | 1935 | 2017 | Euro 6b | 125 | NEDC | 1.6826 | 67900
Autoumweltliste, 2018 | 2018 | Mercedes-Benz | Mercedes-Benz CLS 250 d | ICEV-d | 1935 | 2017 | Euro 6b | 150 | NEDC | 1.6826 | 70400
Autoumweltliste, 2018 | 2018 | Mercedes-Benz | Mercedes-Benz CLS 250 d 4M | ICEV-d | 1935 | 2017 | Euro 6b | 150 | NEDC | 1.8974 | 71900
Autoumweltliste, 2018 | 2018 | Mercedes-Benz | Mercedes-Benz GLA 180 | ICEV-p | 1440 | 2017 | Euro 6b | 90 | NEDC | 2.052 | 35300
Autoumweltliste, 2018 | 2018 | Mercedes-Benz | Mercedes-Benz GLA 180-2 | ICEV-p | 1440 | 2017 | Euro 6b | 90 | NEDC | 1.9836 | 37795
Autoumweltliste, 2018 | 2018 | Mercedes-Benz | Mercedes-Benz GLA 200 | ICEV-p | 1440 | 2017 | Euro 6b | 115 | NEDC | 1.9836 | 36100
Autoumweltliste, 2018 | 2018 | Mercedes-Benz | Mercedes-Benz GLA 200-2 | ICEV-p | 1440 | 2017 | Euro 6b | 115 | NEDC | 1.9152 | 38595
Autoumweltliste, 2018 | 2018 | Mercedes-Benz | Mercedes-Benz GLA 250 | ICEV-p | 1440 | 2017 | Euro 6b | 155 | NEDC | 2.052 | 45095
Autoumweltliste, 2018 | 2018 | Mercedes-Benz | Mercedes-Benz GLA 180 d | ICEV-d | 1440 | 2017 | Euro 6b | 80 | NEDC | 1.5394 | 37500
Autoumweltliste, 2018 | 2018 | Mercedes-Benz | Mercedes-Benz GLA 180 d-2 | ICEV-d | 1440 | 2017 | Euro 6b | 80 | NEDC | 1.4678 | 39995
Autoumweltliste, 2018 | 2018 | Mercedes-Benz | Mercedes-Benz GLA 200 d | ICEV-d | 1440 | 2017 | Euro 6c | 100 | NEDC | 1.6468 | 39400
Autoumweltliste, 2018 | 2018 | Mercedes-Benz | Mercedes-Benz GLA 200 d-2 | ICEV-d | 1440 | 2017 | Euro 6c | 100 | NEDC | 1.5752 | 41895
Autoumweltliste, 2018 | 2018 | Mercedes-Benz | Mercedes-Benz GLA 220 d | ICEV-d | 1440 | 2017 | Euro 6b | 130 | NEDC | 1.5752 | 44900
Autoumweltliste, 2018 | 2018 | Mercedes-Benz | Mercedes-Benz GLA 200 d 4M | ICEV-d | 1440 | 2017 | Euro 6c | 100 | NEDC | 1.8616 | 37100
Autoumweltliste, 2018 | 2018 | Mercedes-Benz | Mercedes-Benz GLA 220 d 4M | ICEV-d | 1440 | 2017 | Euro 6b | 130 | NEDC | 1.7184 | 47600
Autoumweltliste, 2018 | 2018 | Mercedes-Benz | Mercedes-Benz Cabriolet SLC 180 | ICEV-p | 1500 | 2017 | Euro 6b | 115 | NEDC | 1.9152 | 39900
Autoumweltliste, 2018 | 2018 | Mercedes-Benz | Mercedes-Benz Cabriolet SLC 180-2 | ICEV-p | 1500 | 2017 | Euro 6b | 115 | NEDC | 1.9152 | 42875
Autoumweltliste, 2018 | 2018 | Mercedes-Benz | Mercedes-Benz Cabriolet SLC 200 | ICEV-p | 1500 | 2017 | Euro 6b | 135 | NEDC | 1.9494 | 49575
Autoumweltliste, 2018 | 2018 | Mercedes-Benz | Mercedes-Benz V 200 d | ICEV-d | 2075 | 2017 | Euro 6b | 100 | NEDC | 2.327 | 50598
Autoumweltliste, 2018 | 2018 | Mercedes-Benz | Mercedes-Benz V 200 d -2 | ICEV-d | 2075 | 2017 | Euro 6b | 100 | NEDC | 2.1838 | 53271
Autoumweltliste, 2018 | 2018 | Mercedes-Benz | Mercedes-Benz V 220 d | ICEV-d | 2075 | 2017 | Euro 6b | 120 | NEDC | 2.327 | 53190
Autoumweltliste, 2018 | 2018 | Mercedes-Benz | Mercedes-Benz V 220 d -2 | ICEV-d | 2075 | 2017 | Euro 6b | 120 | NEDC | 2.1122 | 55863
Autoumweltliste, 2018 | 2018 | Mercedes-Benz | Mercedes-Benz V 250 d BlueTec | ICEV-d | 2075 | 2017 | Euro 6b | 140 | NEDC | 2.148 | 57456
Autoumweltliste, 2018 | 2018 | Mercedes-Benz | Mercedes-Benz V 200 d 4M | ICEV-d | 2075 | 2017 | Euro 6b | 100 | NEDC | 2.3986 | 57478
Autoumweltliste, 2018 | 2018 | Mercedes-Benz | Mercedes-Benz V 220 d 4M | ICEV-d | 2075 | 2017 | Euro 6b | 120 | NEDC | 2.3986 | 60070
Autoumweltliste, 2018 | 2018 | Mercedes-Benz | Mercedes-Benz V 250 d BlueTec 4M | ICEV-d | 2075 | 2017 | Euro 6b | 140 | NEDC | 2.3986 | 61663
Autoumweltliste, 2018 | 2018 | Mercedes-Benz | Mercedes-Benz Citan 112 Kombi 1.5 CDI | ICEV-d | 1370 | 2017 | Euro 6b | 55 | NEDC | 1.6468 | 25056
Autoumweltliste, 2018 | 2018 | Mercedes-Benz | Mercedes-Benz Citan 112 Kombi 1.5 CDI-3 | ICEV-d | 1370 | 2017 | Euro 6b | 66 | NEDC | 1.6468 | 25542
Autoumweltliste, 2018 | 2018 | Mercedes-Benz | Mercedes-Benz Citan 112 Kombi 1.5 CDI-2 | ICEV-d | 1370 | 2017 | Euro 6b | 81 | NEDC | 1.5752 | 26622
Autoumweltliste, 2018 | 2018 | Mercedes-Benz | Mercedes-Benz Citan 111 Kombi 1.5 CDI 7P | ICEV-d | 1370 | 2017 | Euro 6b | 81 | NEDC | 1.611 | 28782
Autoumweltliste, 2018 | 2018 | Mini | Mini 3 door 1.5i One First | ICEV-p | 1200 | 2017 | Euro 6c | 55 | NEDC | 1.7784 | 21800
Autoumweltliste, 2018 | 2018 | Mini | Mini 3 door 1.5i One | ICEV-p | 1200 | 2017 | Euro 6c | 75 | NEDC | 1.7784 | 24300
Autoumweltliste, 2018 | 2018 | Mini | Mini 3 door 1.5i One-2 | ICEV-p | 1200 | 2017 | Euro 6c | 75 | NEDC | 1.7442 | 26500
Autoumweltliste, 2018 | 2018 | Mini | Mini 3 door 1.5i Cooper | ICEV-p | 1200 | 2017 | Euro 6b | 100 | NEDC | 1.6074 | 26900
Autoumweltliste, 2018 | 2018 | Mini | Mini 3 door 1.5i Cooper-2 | ICEV-p | 1200 | 2017 | Euro 6b | 100 | NEDC | 1.6758 | 29100
Autoumweltliste, 2018 | 2018 | Mini | Mini 3 door 2.0i Cooper S | ICEV-p | 1200 | 2017 | Euro 6b | 141 | NEDC | 1.9836 | 31700
Autoumweltliste, 2018 | 2018 | Mini | Mini 3 door 2.0i Cooper S-2 | ICEV-p | 1200 | 2017 | Euro 6b | 141 | NEDC | 1.8468 | 33900
Autoumweltliste, 2018 | 2018 | Mini | Mini 3 door 2.0i John Cooper Works | ICEV-p | 1200 | 2017 | Euro 6c | 170 | NEDC | 2.0178 | 41000
Autoumweltliste, 2018 | 2018 | Mini | Mini 3 door 1.5 D One | ICEV-d | 1200 | 2017 | Euro 6c | 70 | NEDC | 1.3962 | 26400
Autoumweltliste, 2018 | 2018 | Mini | Mini 3 door 1.5 D Cooper | ICEV-d | 1200 | 2017 | Euro 6c | 85 | NEDC | 1.432 | 28900
Autoumweltliste, 2018 | 2018 | Mini | Mini 3 door 1.5 D Cooper-2 | ICEV-d | 1200 | 2017 | Euro 6b | 85 | NEDC | 1.3962 | 31100
Autoumweltliste, 2018 | 2018 | Mini | Mini 3 door 2.0 SD Cooper | ICEV-d | 1200 | 2017 | Euro 6c | 125 | NEDC | 1.5394 | 35800
Autoumweltliste, 2018 | 2018 | Mini | Mini Clubman 1.5i One | ICEV-p | 1320 | 2017 | Euro 6b | 75 | NEDC | 1.8126 | 28400
Autoumweltliste, 2018 | 2018 | Mini | Mini Clubman 1.5i One-2 | ICEV-p | 1320 | 2017 | Euro 6b | 75 | NEDC | 1.8126 | 30600
Autoumweltliste, 2018 | 2018 | Mini | Mini Clubman 1.5i Cooper | ICEV-p | 1320 | 2017 | Euro 6b | 100 | NEDC | 1.8126 | 31900
Autoumweltliste, 2018 | 2018 | Mini | Mini Clubman 1.5i Cooper-2 | ICEV-p | 1320 | 2017 | Euro 6b | 100 | NEDC | 1.8126 | 34100
Autoumweltliste, 2018 | 2018 | Mini | Mini Clubman 2.0i Cooper S | ICEV-p | 1320 | 2017 | Euro 6b | 141 | NEDC | 2.0178 | 36900
Autoumweltliste, 2018 | 2018 | Mini | Mini Clubman 1.5 D One | ICEV-d | 1320 | 2017 | Euro 6b | 85 | NEDC | 1.3962 | 31500
Autoumweltliste, 2018 | 2018 | Mini | Mini Clubman 1.5 D One-2 | ICEV-d | 1320 | 2017 | Euro 6b | 85 | NEDC | 1.4678 | 33700
Autoumweltliste, 2018 | 2018 | Mini | Mini Clubman 2.0 D Cooper | ICEV-d | 1320 | 2017 | Euro 6b | 110 | NEDC | 1.5752 | 35000
Autoumweltliste, 2018 | 2018 | Mini | Mini Clubman 2.0 D Cooper-2 | ICEV-d | 1320 | 2017 | Euro 6b | 110 | NEDC | 1.5752 | 37400
Autoumweltliste, 2018 | 2018 | Mini | Mini Clubman 2.0 SD Cooper | ICEV-d | 1320 | 2017 | Euro 6b | 140 | NEDC | 1.6468 | 37200
Autoumweltliste, 2018 | 2018 | Mini | Mini Clubman 2.0 SD Cooper-2 | ICEV-d | 1320 | 2017 | Euro 6b | 140 | NEDC | 1.5752 | 39600
Autoumweltliste, 2018 | 2018 | Mini | Mini Clubman 2.0 SD Cooper ALL4 | ICEV-d | 1320 | 2017 | Euro 6b | 140 | NEDC | 1.7542 | 41300
Autoumweltliste, 2018 | 2018 | Mini | Mini Cabrio 1.2i One | ICEV-p | 1125 | 2017 | Euro 6b | 75 | NEDC | 1.7784 | 27700
Autoumweltliste, 2018 | 2018 | Mini | Mini Cabrio 1.5i Cooper | ICEV-p | 1125 | 2017 | Euro 6b | 100 | NEDC | 1.7442 | 30600
Autoumweltliste, 2018 | 2018 | Mini | Mini Cabrio 1.5i Cooper-2 | ICEV-p | 1125 | 2017 | Euro 6b | 100 | NEDC | 1.8126 | 32800
Autoumweltliste, 2018 | 2018 | Mini | Mini Cabrio 2.0i Cooper S | ICEV-p | 1125 | 2017 | Euro 6b | 141 | NEDC | 1.9836 | 37800
Autoumweltliste, 2018 | 2018 | Mini | Mini Cabrio 1.5 D Cooper | ICEV-d | 1125 | 2017 | Euro 6c | 85 | NEDC | 1.4678 | 32700
Autoumweltliste, 2018 | 2018 | Mini | Mini Cabrio 1.5 D Cooper-2 | ICEV-d | 1125 | 2017 | Euro 6b | 85 | NEDC | 1.4678 | 34900
Autoumweltliste, 2018 | 2018 | Mini | Mini Cabrio 2.0 SD Cooper | ICEV-d | 1125 | 2017 | Euro 6b | 125 | NEDC | 1.5752 | 39900
Autoumweltliste, 2018 | 2018 | Mini | Mini Countryman 1.5i Cooper One | ICEV-p | 1265 | 2017 | Euro 6b | 75 | NEDC | 2.0178 | 30200
Autoumweltliste, 2018 | 2018 | Mini | Mini Countryman 1.5i Cooper One-2 | ICEV-p | 1265 | 2017 | Euro 6b | 75 | NEDC | 2.0178 | 32400
Autoumweltliste, 2018 | 2018 | Mini | Mini Countryman 1.5i Cooper | ICEV-p | 1265 | 2017 | Euro 6b | 100 | NEDC | 1.9836 | 31900
Autoumweltliste, 2018 | 2018 | Mini | Mini Countryman 1.5i Cooper-2 | ICEV-p | 1265 | 2017 | Euro 6b | 100 | NEDC | 1.9836 | 34100
Autoumweltliste, 2018 | 2018 | Mini | Mini Countryman 1.5 D Cooper One | ICEV-d | 1265 | 2017 | Euro 6c | 85 | NEDC | 1.5752 | 32300
Autoumweltliste, 2018 | 2018 | Mini | Mini Countryman 2.0 D Cooper | ICEV-d | 1265 | 2017 | Euro 6b | 110 | NEDC | 1.6468 | 35400
Autoumweltliste, 2018 | 2018 | Mini | Mini Countryman 2.0 D Cooper-2 | ICEV-d | 1265 | 2017 | Euro 6b | 110 | NEDC | 1.6468 | 37800
Autoumweltliste, 2018 | 2018 | Mini | Mini Countryman 2.0 SD Cooper | ICEV-d | 1265 | 2017 | Euro 6b | 140 | NEDC | 1.7184 | 41100
Autoumweltliste, 2018 | 2018 | Mini | Mini Countryman 2.0 D Cooper ALL4 | ICEV-d | 1265 | 2017 | Euro 6b | 110 | NEDC | 1.8258 | 37500
Autoumweltliste, 2018 | 2018 | Mini | Mini Countryman 2.0 D Cooper ALL4-2 | ICEV-d | 1265 | 2017 | Euro 6b | 110 | NEDC | 1.8258 | 39900
Autoumweltliste, 2018 | 2018 | Mini | Mini Countryman 2.0 SD Cooper ALL4 | ICEV-d | 1265 | 2017 | Euro 6b | 140 | NEDC | 1.8258 | 43200
Autoumweltliste, 2018 | 2018 | Mitsubishi | Mitsubishi Space Star 1.0 MIVEC | ICEV-p | 1160 | 2017 | Euro 6b | 52 | NEDC | 1.4364 | 8888
Autoumweltliste, 2018 | 2018 | Mitsubishi | Mitsubishi Space Star 1.2 MIVEC | ICEV-p | 1160 | 2017 | Euro 6b | 59 | NEDC | 1.4706 | 15099
Autoumweltliste, 2018 | 2018 | Mitsubishi | Mitsubishi Space Star 1.2 MIVEC -2 | ICEV-p | 1160 | 2017 | Euro 6b | 59 | NEDC | 1.4706 | 16299
Autoumweltliste, 2018 | 2018 | Mitsubishi | Mitsubishi Attrage 1.2 MIVEC | ICEV-p | 900 | 2017 | Euro 6b | 59 | NEDC | 1.6758 | 15999
Autoumweltliste, 2018 | 2018 | Mitsubishi | Mitsubishi Attrage 1.2 MIVEC -2 | ICEV-p | 900 | 2017 | Euro 6b | 59 | NEDC | 1.6758 | 17199
Autoumweltliste, 2018 | 2018 | Mitsubishi | Mitsubishi Lancer Sportback 1.6 MIVEC | ICEV-p | 1300 | 2017 | Euro 6b | 86 | NEDC | 1.881 | 15999
Autoumweltliste, 2018 | 2018 | Mitsubishi | Mitsubishi ASX 1.6 MIVEC | ICEV-p | 1595 | 2017 | Euro 6b | 86 | NEDC | 1.9494 | 17999
Autoumweltliste, 2018 | 2018 | Mitsubishi | Mitsubishi ASX 1.6 DID 4x4 | ICEV-d | 1595 | 2017 | Euro 6b | 84 | NEDC | 1.79 | 21999
Autoumweltliste, 2018 | 2018 | Mitsubishi | Mitsubishi Outlander 2.2 DID | ICEV-d | 1845 | 2017 | Euro 6b | 110 | NEDC | 1.8974 | 34999
Autoumweltliste, 2018 | 2018 | Nissan | Nissan Micra 0.9 IG-T Acenta | ICEV-p | 835 | 2017 | Euro 6b | 66 | NEDC | 1.7442 | 17690
Autoumweltliste, 2018 | 2018 | Nissan | Nissan Micra 1.0 Visia | ICEV-p | 835 | 2017 | Euro 6b | 52 | NEDC | 1.6416 | 13890
Autoumweltliste, 2018 | 2018 | Nissan | Nissan Micra 1.5 dCi Visia | ICEV-d | 835 | 2017 | Euro 6b | 66 | NEDC | 1.3604 | 18390
Autoumweltliste, 2018 | 2018 | Nissan | Nissan Pulsar 1.2 DIG-T Visia | ICEV-p | 1306 | 2017 | Euro 6b | 85 | NEDC | 1.7784 | 19430
Autoumweltliste, 2018 | 2018 | Nissan | Nissan Pulsar 1.2 DIG-T Acenta | ICEV-p | 1306 | 2017 | Euro 6b | 85 | NEDC | 1.7442 | 26230
Autoumweltliste, 2018 | 2018 | Nissan | Nissan Pulsar 1.6 DIG-T Acenta | ICEV-p | 1306 | 2017 | Euro 6b | 140 | NEDC | 2.0178 | 27930
Autoumweltliste, 2018 | 2018 | Nissan | Nissan Pulsar 1.5 dCi Visia | ICEV-d | 1306 | 2017 | Euro 6b | 81 | NEDC | 1.3604 | 22330
Autoumweltliste, 2018 | 2018 | Nissan | Nissan Juke 1.2 DIG-T Acenta | ICEV-p | 1321 | 2017 | Euro 6b | 85 | NEDC | 1.9494 | 21900
Autoumweltliste, 2018 | 2018 | Nissan | Nissan Juke 1.6 Visia | ICEV-p | 1321 | 2017 | Euro 6b | 69 | NEDC | 2.052 | 17990
Autoumweltliste, 2018 | 2018 | Nissan | Nissan Juke 1.6 Acenta | ICEV-p | 1321 | 2017 | Euro 6b | 86 | NEDC | 2.052 | 23900
Autoumweltliste, 2018 | 2018 | Nissan | Nissan Juke 1.6 DIG-T | ICEV-p | 1321 | 2017 | Euro 6b | 140 | NEDC | 2.052 | 27275
Autoumweltliste, 2018 | 2018 | Nissan | Nissan Juke 1.5 dCi Visia | ICEV-d | 1321 | 2017 | Euro 6b | 81 | NEDC | 1.432 | 22000
Autoumweltliste, 2018 | 2018 | Nissan | Nissan Qashqai 1.2 DIG-T Visia | ICEV-p | 1419 | 2017 | Euro 6b | 85 | NEDC | 1.9152 | 22990
Autoumweltliste, 2018 | 2018 | Nissan | Nissan Qashqai 1.2 DIG-T Acenta | ICEV-p | 1419 | 2017 | Euro 6b | 85 | NEDC | 1.9152 | 28990
Autoumweltliste, 2018 | 2018 | Nissan | Nissan Qashqai 1.6 DIG-T Acenta | ICEV-p | 1419 | 2017 | Euro 6b | 120 | NEDC | 1.9836 | 29390
Autoumweltliste, 2018 | 2018 | Nissan | Nissan Qashqai 1.5 dCi Visia | ICEV-d | 1419 | 2017 | Euro 6b | 81 | NEDC | 1.3604 | 25390
Autoumweltliste, 2018 | 2018 | Nissan | Nissan Qashqai 1.6 dCi Acenta | ICEV-d | 1419 | 2017 | Euro 6b | 96 | NEDC | 1.5752 | 30290
Autoumweltliste, 2018 | 2018 | Nissan | Nissan Qashqai 1.6 dCi Acenta-2 | ICEV-d | 1419 | 2017 | Euro 6b | 96 | NEDC | 1.6826 | 32290
Autoumweltliste, 2018 | 2018 | Nissan | Nissan Qashqai 1.6 dCi Acenta 4x4 | ICEV-d | 1419 | 2017 | Euro 6b | 96 | NEDC | 1.7542 | 32890
Autoumweltliste, 2018 | 2018 | Nissan | Nissan X-Trail 1.6 dCi Visia | ICEV-d | 1680 | 2017 | Euro 6b | 96 | NEDC | 1.7542 | 29990
Autoumweltliste, 2018 | 2018 | Nissan | Nissan X-Trail 1.6 dCi Acenta | ICEV-d | 1680 | 2017 | Euro 6b | 96 | NEDC | 1.8974 | 35990
Autoumweltliste, 2018 | 2018 | Nissan | Nissan Note 1.2 Acenta | ICEV-p | 1040 | 2017 | Euro 6b | 59 | NEDC | 1.6074 | 17020
Autoumweltliste, 2018 | 2018 | Nissan | Nissan Note 1.2 DIG-S Acenta | ICEV-p | 1040 | 2017 | Euro 6b | 72 | NEDC | 1.4706 | 18520
Autoumweltliste, 2018 | 2018 | Nissan | Nissan Note 1.2 DIG-S Acenta-2 | ICEV-p | 1040 | 2017 | Euro 6b | 72 | NEDC | 1.7442 | 20020
Autoumweltliste, 2018 | 2018 | Nissan | Nissan Note 1.5 dCi 90 Visia | ICEV-d | 1040 | 2017 | Euro 6b | 66 | NEDC | 1.2888 | 17150
Autoumweltliste, 2018 | 2018 | Nissan | Nissan NV200 Kombi 1.5 dCi | ICEV-d | 1325 | 2017 | Euro 6b | 66 | NEDC | 1.8258 | 24581
Autoumweltliste, 2018 | 2018 | Nissan | Nissan NV200 Kombi 1.5 dCi-2 | ICEV-d | 1325 | 2017 | Euro 6b | 81 | NEDC | 1.7542 | 26514
Autoumweltliste, 2018 | 2018 | Opel | Opel Adam 1.0i eFLEX | ICEV-p | 1120 | 2017 | Euro 6b | 66 | NEDC | 1.4706 | 18600
Autoumweltliste, 2018 | 2018 | Opel | Opel Adam 1.0i eFLEX -2 | ICEV-p | 1120 | 2017 | Euro 6b | 85 | NEDC | 1.6074 | 19100
Autoumweltliste, 2018 | 2018 | Opel | Opel Adam 1.2i eFLEX | ICEV-p | 1120 | 2017 | Euro 6b | 51 | NEDC | 1.6758 | 16600
Autoumweltliste, 2018 | 2018 | Opel | Opel Adam 1.4i eFLEX | ICEV-p | 1120 | 2017 | Euro 6b | 64 | NEDC | 1.6074 | 18700
Autoumweltliste, 2018 | 2018 | Opel | Opel Adam 1.4i eFLEX -2 | ICEV-p | 1120 | 2017 | Euro 6b | 74 | NEDC | 1.71 | 18600
Autoumweltliste, 2018 | 2018 | Opel | Opel Adam 1.4i Turbo S | ICEV-p | 1120 | 2017 | Euro 6b | 110 | NEDC | 2.0178 | 23400
Autoumweltliste, 2018 | 2018 | Opel | Opel Karl 1.0 | ICEV-p | 864 | 2017 | Euro 6b | 55 | NEDC | 1.4022 | 11950
Autoumweltliste, 2018 | 2018 | Opel | Opel Karl 1.0-2 | ICEV-p | 864 | 2017 | Euro 6b | 55 | NEDC | 1.4706 | 15900
Autoumweltliste, 2018 | 2018 | Opel | Opel Corsa 1.0 Turbo eTEC | ICEV-p | 920 | 2017 | Euro 6b | 66 | NEDC | 1.5732 | 18700
Autoumweltliste, 2018 | 2018 | Opel | Opel Corsa 1.0 Turbo eTEC -2 | ICEV-p | 920 | 2017 | Euro 6b | 85 | NEDC | 1.71 | 19450
Autoumweltliste, 2018 | 2018 | Opel | Opel Corsa 1.4 eTEC | ICEV-p | 920 | 2017 | Euro 6b | 66 | NEDC | 1.71 | 17300
Autoumweltliste, 2018 | 2018 | Opel | Opel Corsa 1.4 eTEC | ICEV-p | 920 | 2017 | Euro 6b | 66 | NEDC | 1.6416 | 18950
Autoumweltliste, 2018 | 2018 | Opel | Opel Corsa 1.4 Turbo eTEC | ICEV-p | 920 | 2017 | Euro 6b | 110 | NEDC | 1.9494 | 22150
Autoumweltliste, 2018 | 2018 | Opel | Opel Astra 1.0 T eFLEX | ICEV-p | 1364 | 2017 | Euro 6b | 77 | NEDC | 1.539 | 23700
Autoumweltliste, 2018 | 2018 | Opel | Opel Astra 1.0 T eFLEX -2 | ICEV-p | 1364 | 2017 | Euro 6b | 77 | NEDC | 1.539 | 24700
Autoumweltliste, 2018 | 2018 | Opel | Opel Astra 1.4 CNG eTEC Erdgas CH | ICEV-g | 1364 | 2017 | Euro 6b | 81 | NEDC | 2.2755 | 28200
Autoumweltliste, 2018 | 2018 | Opel | Opel Astra 1.4 T eTEC | ICEV-p | 1364 | 2017 | Euro 6b | 92 | NEDC | 1.7442 | 25100
Autoumweltliste, 2018 | 2018 | Opel | Opel Astra 1.4 T 150 eTEC | ICEV-p | 1364 | 2017 | Euro 6b | 110 | NEDC | 1.7442 | 26100
Autoumweltliste, 2018 | 2018 | Opel | Opel Astra 1.4 T 150 eTEC -2 | ICEV-p | 1364 | 2017 | Euro 6b | 110 | NEDC | 1.881 | 28100
Autoumweltliste, 2018 | 2018 | Opel | Opel Astra 1.6 CDTI eFLEX | ICEV-d | 1364 | 2017 | Euro 6b | 81 | NEDC | 1.2172 | 27200
Autoumweltliste, 2018 | 2018 | Opel | Opel Astra 1.6 CDTI 136 | ICEV-d | 1364 | 2017 | Euro 6b | 100 | NEDC | 1.3962 | 28700
Autoumweltliste, 2018 | 2018 | Opel | Opel Astra 1.6 CDTI 136 -2 | ICEV-d | 1364 | 2017 | Euro 6b | 100 | NEDC | 1.611 | 30700
Autoumweltliste, 2018 | 2018 | Opel | Opel Astra 1.6 CDTI BiT | ICEV-d | 1364 | 2017 | Euro 6b | 118 | NEDC | 1.4678 | 32900
Autoumweltliste, 2018 | 2018 | Opel | Opel Astra Sports Tourer 1.0 T eFLEX | ICEV-p | 1364 | 2017 | Euro 6b | 77 | NEDC | 1.5732 | 24900
Autoumweltliste, 2018 | 2018 | Opel | Opel Astra Sports Tourer 1.0 T eFLEX -2 | ICEV-p | 1364 | 2017 | Euro 6b | 77 | NEDC | 1.5732 | 25900
Autoumweltliste, 2018 | 2018 | Opel | Opel Astra Sports Tourer 1.4 CNG eTEC Erdgas CH | ICEV-g | 1364 | 2017 | Euro 6b | 81 | NEDC | 2.3865 | 29400
Autoumweltliste, 2018 | 2018 | Opel | Opel Astra Sports Tourer 1.4 T eTEC | ICEV-p | 1364 | 2017 | Euro 6b | 92 | NEDC | 1.7442 | 26300
Autoumweltliste, 2018 | 2018 | Opel | Opel Astra Sports Tourer 1.4 T 150 eTEC | ICEV-p | 1364 | 2017 | Euro 6b | 110 | NEDC | 1.7442 | 27300
Autoumweltliste, 2018 | 2018 | Opel | Opel Astra Sports Tourer 1.4 T 150 eTEC -2 | ICEV-p | 1364 | 2017 | Euro 6b | 110 | NEDC | 1.9152 | 29300
Autoumweltliste, 2018 | 2018 | Opel | Opel Astra Sports Tourer 1.6 CDTI eFLEX | ICEV-d | 1364 | 2017 | Euro 6b | 81 | NEDC | 1.253 | 28400
Autoumweltliste, 2018 | 2018 | Opel | Opel Astra Sports Tourer 1.6 CDTI 136 | ICEV-d | 1364 | 2017 | Euro 6b | 100 | NEDC | 1.3962 | 29900
Autoumweltliste, 2018 | 2018 | Opel | Opel Astra Sports Tourer 1.6 CDTI 136 -2 | ICEV-d | 1364 | 2017 | Euro 6b | 100 | NEDC | 1.6468 | 31900
Autoumweltliste, 2018 | 2018 | Opel | Opel Astra Sports Tourer 1.6 CDTI BiT | ICEV-d | 1364 | 2017 | Euro 6b | 118 | NEDC | 1.4678 | 33900
Autoumweltliste, 2018 | 2018 | Opel | Opel Insignia Grand Sport 1.5 T EcoT | ICEV-p | 1456 | 2017 | Euro 6b | 103 | NEDC | 2.0178 | 32300
Autoumweltliste, 2018 | 2018 | Opel | Opel Insignia Grand Sport 1.5 T | ICEV-p | 1456 | 2017 | Euro 6b | 121 | NEDC | 2.052 | 33300
Autoumweltliste, 2018 | 2018 | Opel | Opel Insignia Grand Sport 1.5 T -2 | ICEV-p | 1456 | 2017 | Euro 6b | 121 | NEDC | 2.0862 | 35300
Autoumweltliste, 2018 | 2018 | Opel | Opel Insignia Grand Sport 1.6 CDTi 110 EcoT | ICEV-d | 1456 | 2017 | Euro 6c | 81 | NEDC | 1.432 | 34300
Autoumweltliste, 2018 | 2018 | Opel | Opel Insignia Grand Sport 1.6 CDTi 136 | ICEV-d | 1456 | 2017 | Euro 6c | 100 | NEDC | 1.5394 | 36300
Autoumweltliste, 2018 | 2018 | Opel | Opel Insignia Grand Sport 1.6 CDTi 136 -2 | ICEV-d | 1456 | 2017 | Euro 6c | 100 | NEDC | 1.8258 | 38300
Autoumweltliste, 2018 | 2018 | Opel | Opel Insignia Grand Sport 2.0 CDTi 170 | ICEV-d | 1456 | 2017 | Euro 6c | 125 | NEDC | 1.8616 | 38300
Autoumweltliste, 2018 | 2018 | Opel | Opel Insignia Sports Tourer 1.5 T EcoT | ICEV-p | 1456 | 2017 | Euro 6b | 103 | NEDC | 1.9836 | 33600
Autoumweltliste, 2018 | 2018 | Opel | Opel Insignia Sports Tourer 1.5 T | ICEV-p | 1456 | 2017 | Euro 6b | 121 | NEDC | 2.0862 | 34600
Autoumweltliste, 2018 | 2018 | Opel | Opel Insignia Sports Tourer 1.5 T -2 | ICEV-p | 1456 | 2017 | Euro 6b | 121 | NEDC | 2.1204 | 36600
Autoumweltliste, 2018 | 2018 | Opel | Opel Insignia Sports Tourer 1.6 CDTi 110 EcoT | ICEV-d | 1456 | 2017 | Euro 6c | 81 | NEDC | 1.5394 | 35600
Autoumweltliste, 2018 | 2018 | Opel | Opel Insignia Sports Tourer 1.6 CDTi 136 | ICEV-d | 1456 | 2017 | Euro 6c | 100 | NEDC | 1.611 | 37600
Autoumweltliste, 2018 | 2018 | Opel | Opel Insignia Sports Tourer 1.6 CDTi 136 -2 | ICEV-d | 1456 | 2017 | Euro 6c | 100 | NEDC | 1.8616 | 39600
Autoumweltliste, 2018 | 2018 | Opel | Opel Insignia Sports Tourer 2.0 CDTi 170 | ICEV-d | 1456 | 2017 | Euro 6c | 125 | NEDC | 1.8974 | 39600
Autoumweltliste, 2018 | 2018 | Opel | Opel Mokka X 1.4T ecoTEC | ICEV-p | 1293 | 2017 | Euro 6b | 103 | NEDC | 2.052 | 26650
Autoumweltliste, 2018 | 2018 | Opel | Opel Mokka X 1.6 CDTI ecoFLEX | ICEV-d | 1293 | 2017 | Euro 6b | 100 | NEDC | 1.5394 | 28250
Autoumweltliste, 2018 | 2018 | Opel | Opel Mokka X 1.6 CDTI | ICEV-d | 1293 | 2017 | Euro 6b | 100 | NEDC | 1.79 | 29750
Autoumweltliste, 2018 | 2018 | Opel | Opel Mokka X 1.6 CDTI 4x4 | ICEV-d | 1386 | 2017 | Euro 6b | 100 | NEDC | 1.6826 | 30750
Autoumweltliste, 2018 | 2018 | Opel | Opel Crossland X 1.2 | ICEV-p | 1220 | 2017 | Euro 6b | 60 | NEDC | 1.7784 | 18900
Autoumweltliste, 2018 | 2018 | Opel | Opel Crossland X 1.2 T eTEC | ICEV-p | 1220 | 2017 | Euro 6b | 81 | NEDC | 1.6758 | 24000
Autoumweltliste, 2018 | 2018 | Opel | Opel Crossland X 1.2 T | ICEV-p | 1220 | 2017 | Euro 6b | 81 | NEDC | 1.8468 | 25500
Autoumweltliste, 2018 | 2018 | Opel | Opel Crossland X 1.2 T 130 | ICEV-p | 1220 | 2017 | Euro 6b | 96 | NEDC | 1.7442 | 26500
Autoumweltliste, 2018 | 2018 | Opel | Opel Crossland X 1.6 CDTi eTEC | ICEV-d | 1220 | 2017 | Euro 6b | 73 | NEDC | 1.3246 | 26100
Autoumweltliste, 2018 | 2018 | Opel | Opel Crossland X 1.6 CDTi | ICEV-d | 1220 | 2017 | Euro 6b | 88 | NEDC | 1.432 | 28600
Autoumweltliste, 2018 | 2018 | Opel | Opel Grandland X 1.2 T | ICEV-p | 1370 | 2017 | Euro 6b | 96 | NEDC | 1.7442 | 26800
Autoumweltliste, 2018 | 2018 | Opel | Opel Grandland X 1.2 T-2 | ICEV-p | 1370 | 2017 | Euro 6b | 96 | NEDC | 1.7784 | 28400
Autoumweltliste, 2018 | 2018 | Opel | Opel Grandland X 1.6 CDTi | ICEV-d | 1370 | 2017 | Euro 6b | 88 | NEDC | 1.432 | 30000
Autoumweltliste, 2018 | 2018 | Opel | Opel Grandland X 1.6 CDTi | ICEV-d | 1370 | 2017 | Euro 6b | 88 | NEDC | 1.5394 | 36850
Autoumweltliste, 2018 | 2018 | Opel | Opel Combo 1.4 ecoFLEX CNG Erdgas CH | ICEV-g | 1210 | 2017 | Euro 6b | 88 | NEDC | 2.7195 | 28290
Autoumweltliste, 2018 | 2018 | Opel | Opel Combo 1.6 CDTi | ICEV-d | 1210 | 2017 | Euro 6b | 70 | NEDC | 1.8616 | 25390
Autoumweltliste, 2018 | 2018 | Opel | Opel Combo 1.6 CDTi -2 | ICEV-d | 1210 | 2017 | Euro 6b | 88 | NEDC | 1.8616 | 26090
Autoumweltliste, 2018 | 2018 | Opel | Opel Zafira 1.4T eFLEX | ICEV-p | 1538 | 2017 | Euro 6b | 88 | NEDC | 2.223 | 29900
Autoumweltliste, 2018 | 2018 | Opel | Opel Zafira 1.4T eFLEX | ICEV-p | 1538 | 2017 | Euro 6b | 103 | NEDC | 2.223 | 31000
Autoumweltliste, 2018 | 2018 | Opel | Opel Zafira 1.4T eTEC | ICEV-p | 1538 | 2017 | Euro 6b | 103 | NEDC | 2.3598 | 33000
Autoumweltliste, 2018 | 2018 | Opel | Opel Zafira 1.6 Turbo CNG Erdgas CH | ICEV-g | 1538 | 2017 | Euro 6b | 110 | NEDC | 2.775 | 35000
Autoumweltliste, 2018 | 2018 | Opel | Opel Zafira 1.6T eTEC | ICEV-p | 1538 | 2017 | Euro 6b | 125 | NEDC | 2.6676 | 37100
Autoumweltliste, 2018 | 2018 | Opel | Opel Zafira 1.6T eTEC -2 | ICEV-p | 1538 | 2017 | Euro 6b | 147 | NEDC | 2.4282 | 35900
Autoumweltliste, 2018 | 2018 | Opel | Opel Zafira 1.6 CDTI 134 eFLEX | ICEV-d | 1538 | 2017 | Euro 6b | 99 | NEDC | 1.6826 | 33900
Autoumweltliste, 2018 | 2018 | Opel | Opel Zafira 2.0 CDTI 130 | ICEV-d | 1538 | 2017 | Euro 6b | 96 | NEDC | 2.1838 | 35400
Autoumweltliste, 2018 | 2018 | Opel | Opel Zafira 2.0 CDTI 170 | ICEV-d | 1538 | 2017 | Euro 6b | 125 | NEDC | 1.8616 | 37900
Autoumweltliste, 2018 | 2018 | Opel | Opel Zafira 2.0 CDTI 170 -2 | ICEV-d | 1538 | 2017 | Euro 6b | 125 | NEDC | 2.1838 | 39900
Autoumweltliste, 2018 | 2018 | Peugeot | Peugeot 108 1.0 PureTech | ICEV-p | 840 | 2017 | Euro 6b | 51 | NEDC | 1.2996 | 16000
Autoumweltliste, 2018 | 2018 | Peugeot | Peugeot 108 1.0 PureTech ETG | ICEV-p | 840 | 2017 | Euro 6b | 51 | NEDC | 1.4364 | 16700
Autoumweltliste, 2018 | 2018 | Peugeot | Peugeot 108 1.2 PureTech | ICEV-p | 840 | 2017 | Euro 6b | 60 | NEDC | 1.4706 | 16500
Autoumweltliste, 2018 | 2018 | Peugeot | Peugeot 208 1.0 PureTech | ICEV-p | 1060 | 2017 | Euro 6b | 50 | NEDC | 1.4706 | 14400
Autoumweltliste, 2018 | 2018 | Peugeot | Peugeot 208 1.2 PureTech | ICEV-p | 1060 | 2017 | Euro 6d-TEMP | 61 | NEDC | 1.6416 | 18800
Autoumweltliste, 2018 | 2018 | Peugeot | Peugeot 208 1.2 PureTech EGS | ICEV-p | 1060 | 2017 | Euro 6b | 60 | NEDC | 1.4022 | 19800
Autoumweltliste, 2018 | 2018 | Peugeot | Peugeot 208 1.2 PureTech -2 | ICEV-p | 1060 | 2017 | Euro 6b | 81 | NEDC | 1.4706 | 21050
Autoumweltliste, 2018 | 2018 | Peugeot | Peugeot 208 1.2 PureTech EGS -2 | ICEV-p | 1060 | 2017 | Euro 6b | 81 | NEDC | 1.5732 | 22400
Autoumweltliste, 2018 | 2018 | Peugeot | Peugeot 208 1.6 THP | ICEV-p | 1060 | 2017 | Euro 6b | 121.4 | NEDC | 1.9152 | 25350
Autoumweltliste, 2018 | 2018 | Peugeot | Peugeot 208 1.6 Turbo GTi | ICEV-p | 1060 | 2017 | Euro 6b | 153 | NEDC | 1.8468 | 29700
Autoumweltliste, 2018 | 2018 | Peugeot | Peugeot 208 1.6 BlueHDI | ICEV-d | 1060 | 2017 | Euro 6b | 73 | NEDC | 1.2172 | 22350
Autoumweltliste, 2018 | 2018 | Peugeot | Peugeot 2008 1.2 PureTech | ICEV-p | 1045 | 2017 | Euro 6b | 60 | NEDC | 1.6758 | 22300
Autoumweltliste, 2018 | 2018 | Peugeot | Peugeot 2008 1.2 PureTech 110 | ICEV-p | 1045 | 2017 | Euro 6b | 81 | NEDC | 1.5048 | 27150
Autoumweltliste, 2018 | 2018 | Peugeot | Peugeot 2008 1.2 PureTech 110 -2 | ICEV-p | 1045 | 2017 | Euro 6b | 81 | NEDC | 1.6416 | 26200
Autoumweltliste, 2018 | 2018 | Peugeot | Peugeot 2008 1.2 PureTech 130 | ICEV-p | 1045 | 2017 | Euro 6b | 96 | NEDC | 1.6416 | 28350
Autoumweltliste, 2018 | 2018 | Peugeot | Peugeot 2008 1.6 BlueHDi 100 | ICEV-d | 1045 | 2017 | Euro 6b | 73 | NEDC | 1.2888 | 27230
Autoumweltliste, 2018 | 2018 | Peugeot | Peugeot 2008 1.6 BlueHDi 120 | ICEV-d | 1045 | 2017 | Euro 6b | 88 | NEDC | 1.3246 | 30820
Autoumweltliste, 2018 | 2018 | Peugeot | Peugeot 308 1.2 PureTech | ICEV-p | 1496 | 2017 | Euro 6b | 81 | NEDC | 1.5732 | 23000
Autoumweltliste, 2018 | 2018 | Peugeot | Peugeot 308 1.2 PureTech 130 | ICEV-p | 1496 | 2017 | Euro 6b | 96 | NEDC | 1.539 | 27600
Autoumweltliste, 2018 | 2018 | Peugeot | Peugeot 308 1.2 PureTech 130 -2 | ICEV-p | 1496 | 2017 | Euro 6b | 96 | NEDC | 1.6758 | 29100
Autoumweltliste, 2018 | 2018 | Peugeot | Peugeot 308 1.6 THP GT | ICEV-p | 1496 | 2017 | Euro 6b | 151 | NEDC | 1.9152 | 37300
Autoumweltliste, 2018 | 2018 | Peugeot | Peugeot 308 1.6 THP GTi | ICEV-p | 1496 | 2017 | Euro 6b | 200 | NEDC | 2.052 | 43600
Autoumweltliste, 2018 | 2018 | Peugeot | Peugeot 308 1.5 BlueHDi | ICEV-d | 1496 | 2017 | Euro 6d-TEMP | 96 | NEDC | 1.3246 | 29800
Autoumweltliste, 2018 | 2018 | Peugeot | Peugeot 308 1.6 BlueHDi | ICEV-d | 1496 | 2017 | Euro 6b | 88 | NEDC | 1.2888 | 30000
Autoumweltliste, 2018 | 2018 | Peugeot | Peugeot 308 1.6 BlueHDi -2 | ICEV-d | 1496 | 2017 | Euro 6b | 88 | NEDC | 1.2888 | 31500
Autoumweltliste, 2018 | 2018 | Peugeot | Peugeot 308 2.0 BlueHDi | ICEV-d | 1496 | 2017 | Euro 6b | 110 | NEDC | 1.3246 | 34000
Autoumweltliste, 2018 | 2018 | Peugeot | Peugeot 308 2.0 BlueHDi -2 | ICEV-d | 1496 | 2017 | Euro 6b | 110 | NEDC | 1.432 | 35500
Autoumweltliste, 2018 | 2018 | Peugeot | Peugeot 308 2.0 BlueHDi GT | ICEV-d | 1496 | 2017 | Euro 6d-TEMP | 130 | NEDC | 1.5752 | 41400
Autoumweltliste, 2018 | 2018 | Peugeot | Peugeot 308 SW 1.2 PureTech | ICEV-p | 1496 | 2017 | Euro 6b | 81 | NEDC | 1.6074 | 24200
Autoumweltliste, 2018 | 2018 | Peugeot | Peugeot 308 SW 1.2 PureTech 130 | ICEV-p | 1496 | 2017 | Euro 6b | 96 | NEDC | 1.6074 | 28800
Autoumweltliste, 2018 | 2018 | Peugeot | Peugeot 308 SW 1.2 PureTech 130 -2 | ICEV-p | 1496 | 2017 | Euro 6b | 96 | NEDC | 1.6758 | 30300
Autoumweltliste, 2018 | 2018 | Peugeot | Peugeot 308 SW 1.6 THP GT | ICEV-p | 1496 | 2017 | Euro 6b | 151 | NEDC | 1.9836 | 38500
Autoumweltliste, 2018 | 2018 | Peugeot | Peugeot 308 SW 1.5 BlueHDi | ICEV-d | 1496 | 2017 | Euro 6d-TEMP | 96 | NEDC | 1.3246 | 31800
Autoumweltliste, 2018 | 2018 | Peugeot | Peugeot 308 SW 1.6 BlueHDi | ICEV-d | 1496 | 2017 | Euro 6b | 88 | NEDC | 1.3246 | 28000
Autoumweltliste, 2018 | 2018 | Peugeot | Peugeot 308 SW 1.6 BlueHDi -2 | ICEV-d | 1496 | 2017 | Euro 6b | 88 | NEDC | 1.3604 | 32700
Autoumweltliste, 2018 | 2018 | Peugeot | Peugeot 308 SW 2.0 BlueHDi | ICEV-d | 1496 | 2017 | Euro 6b | 110 | NEDC | 1.3246 | 34150
Autoumweltliste, 2018 | 2018 | Peugeot | Peugeot 308 SW 2.0 BlueHDi -2 | ICEV-d | 1496 | 2017 | Euro 6b | 110 | NEDC | 1.5394 | 35650
Autoumweltliste, 2018 | 2018 | Peugeot | Peugeot 308 SW 2.0 BlueHDi GT | ICEV-d | 1496 | 2017 | Euro 6d-TEMP | 130 | NEDC | 1.6468 | 42600
Autoumweltliste, 2018 | 2018 | Peugeot | Peugeot 3008 1.2 PureTech | ICEV-p | 1250 | 2017 | Euro 6b | 96 | NEDC | 1.71 | 27950
Autoumweltliste, 2018 | 2018 | Peugeot | Peugeot 3008 1.2 PureTech -2 | ICEV-p | 1250 | 2017 | Euro 6b | 96 | NEDC | 1.7784 | 34200
Autoumweltliste, 2018 | 2018 | Peugeot | Peugeot 3008 1.6 THP | ICEV-p | 1250 | 2017 | Euro 6b | 121.4 | NEDC | 1.9836 | 39900
Autoumweltliste, 2018 | 2018 | Peugeot | Peugeot 3008 1.6 BlueHDi | ICEV-d | 1465 | 2017 | Euro 6b | 88 | NEDC | 1.3604 | 30900
Autoumweltliste, 2018 | 2018 | Peugeot | Peugeot 3008 1.6 BlueHDi -2 | ICEV-d | 1465 | 2017 | Euro 6b | 88 | NEDC | 1.5036 | 37000
Autoumweltliste, 2018 | 2018 | Peugeot | Peugeot 3008 2.0 BlueHDi 150 | ICEV-d | 1465 | 2017 | Euro 6b | 110 | NEDC | 1.5752 | 39500
Autoumweltliste, 2018 | 2018 | Peugeot | Peugeot 3008 2.0 BlueHDi 180 GT | ICEV-d | 1465 | 2017 | Euro 6b | 133 | NEDC | 1.6468 | 48650
Autoumweltliste, 2018 | 2018 | Peugeot | Peugeot 508 1.6 THP | ICEV-p | 1618 | 2017 | Euro 6b | 121.4 | NEDC | 2.052 | 33300
Autoumweltliste, 2018 | 2018 | Peugeot | Peugeot 508 1.6 THP -2 | ICEV-p | 1618 | 2017 | Euro 6b | 121.4 | NEDC | 1.9152 | 35500
Autoumweltliste, 2018 | 2018 | Peugeot | Peugeot 508 1.6 BlueHDi | ICEV-d | 1618 | 2017 | Euro 6b | 88 | NEDC | 1.5036 | 35700
Autoumweltliste, 2018 | 2018 | Peugeot | Peugeot 508 1.6 BlueHDi -2 | ICEV-d | 1618 | 2017 | Euro 6b | 88 | NEDC | 1.5036 | 42200
Autoumweltliste, 2018 | 2018 | Peugeot | Peugeot 508 2.0 BlueHDi 150 | ICEV-d | 1618 | 2017 | Euro 6b | 110 | NEDC | 1.5036 | 41600
Autoumweltliste, 2018 | 2018 | Peugeot | Peugeot 508 2.0 BlueHDi 180 | ICEV-d | 1618 | 2017 | Euro 6b | 133 | NEDC | 1.5036 | 44445
Autoumweltliste, 2018 | 2018 | Peugeot | Peugeot 508 SW 1.6 THP | ICEV-p | 1618 | 2017 | Euro 6b | 121.4 | NEDC | 2.052 | 35300
Autoumweltliste, 2018 | 2018 | Peugeot | Peugeot 508 SW 1.6 THP -2 | ICEV-p | 1618 | 2017 | Euro 6b | 121.4 | NEDC | 1.9494 | 37500
Autoumweltliste, 2018 | 2018 | Peugeot | Peugeot 508 SW 1.6 BlueHDi | ICEV-d | 1618 | 2017 | Euro 6b | 88 | NEDC | 1.3962 | 37700
Autoumweltliste, 2018 | 2018 | Peugeot | Peugeot 508 SW 1.6 BlueHDi -2 | ICEV-d | 1618 | 2017 | Euro 6b | 88 | NEDC | 1.432 | 39300
Autoumweltliste, 2018 | 2018 | Peugeot | Peugeot 508 SW 2.0 BlueHDi 150 | ICEV-d | 1618 | 2017 | Euro 6b | 110 | NEDC | 1.5036 | 39250
Autoumweltliste, 2018 | 2018 | Peugeot | Peugeot 508 SW 2.0 BlueHDi 180 | ICEV-d | 1618 | 2017 | Euro 6b | 133 | NEDC | 1.5752 | 46445
Autoumweltliste, 2018 | 2018 | Peugeot | Peugeot 508 SW RXH 2.0 BlueHDi 4x4 | ICEV-d | 1618 | 2017 | Euro 6b | 133 | NEDC | 1.6468 | 51200
Autoumweltliste, 2018 | 2018 | Peugeot | Peugeot 508 SW RXH 2.0 HDi Hybrid 4x4 | HEV-d | 1618 | 2017 | Euro 6b | 147 | NEDC | 1.6468 | 56250
Autoumweltliste, 2018 | 2018 | Peugeot | Peugeot 5008 1.2 PureTech | ICEV-p | 1530 | 2017 | Euro 6b | 96 | NEDC | 1.71 | 29150
Autoumweltliste, 2018 | 2018 | Peugeot | Peugeot 5008 1.2 PureTech -2 | ICEV-p | 1530 | 2017 | Euro 6b | 96 | NEDC | 1.7784 | 35400
Autoumweltliste, 2018 | 2018 | Peugeot | Peugeot 5008 1.6 THP | ICEV-p | 1530 | 2017 | Euro 6b | 121.4 | NEDC | 1.9836 | 41100
Autoumweltliste, 2018 | 2018 | Peugeot | Peugeot 5008 1.6 BlueHDi | ICEV-d | 1530 | 2017 | Euro 6b | 88 | NEDC | 1.432 | 32100
Autoumweltliste, 2018 | 2018 | Peugeot | Peugeot 5008 1.6 BlueHDi -2 | ICEV-d | 1530 | 2017 | Euro 6b | 88 | NEDC | 1.5394 | 38200
Autoumweltliste, 2018 | 2018 | Peugeot | Peugeot 5008 2.0 BlueHDi 150 | ICEV-d | 1530 | 2017 | Euro 6b | 110 | NEDC | 1.6468 | 40700
Autoumweltliste, 2018 | 2018 | Peugeot | Peugeot 5008 2.0 BlueHDi 180 GT | ICEV-d | 1530 | 2017 | Euro 6b | 133 | NEDC | 1.6468 | 49850
Autoumweltliste, 2018 | 2018 | Peugeot | Peugeot Partner Tepee 1.2 PureTech | ICEV-p | 1700 | 2017 | Euro 6b | 81 | NEDC | 1.7442 | 23790
Autoumweltliste, 2018 | 2018 | Peugeot | Peugeot Partner Tepee 1.6 BlueHDI 75 | ICEV-d | 1700 | 2017 | Euro 6b | 55 | NEDC | 1.5394 | 20890
Autoumweltliste, 2018 | 2018 | Peugeot | Peugeot Partner Tepee 1.6 BlueHDI 100 | ICEV-d | 1700 | 2017 | Euro 6b | 73 | NEDC | 1.5752 | 25740
Autoumweltliste, 2018 | 2018 | Peugeot | Peugeot Partner Tepee 1.6 BlueHDI 100 EGS | ICEV-d | 1700 | 2017 | Euro 6b | 73 | NEDC | 1.5036 | 26640
Autoumweltliste, 2018 | 2018 | Peugeot | Peugeot Partner Tepee 1.6 BlueHDI 120 | ICEV-d | 1700 | 2017 | Euro 6b | 88 | NEDC | 1.5394 | 27140
Autoumweltliste, 2018 | 2018 | Peugeot | Peugeot Partner Tepee 1.6 BlueHDI 120 7P | ICEV-d | 1700 | 2017 | Euro 6b | 88 | NEDC | 1.5752 | 29590
Autoumweltliste, 2018 | 2018 | Renault | Renault Twingo 0.9 TCe 90 | ICEV-p | 950 | 2017 | Euro 6b | 66 | NEDC | 1.4706 | 15500
Autoumweltliste, 2018 | 2018 | Renault | Renault Twingo 0.9 TCe 90 -2 | ICEV-p | 950 | 2017 | Euro 6b | 66 | NEDC | 1.6416 | 16800
Autoumweltliste, 2018 | 2018 | Renault | Renault Twingo 0.9 TCe 110 GT | ICEV-p | 950 | 2017 | Euro 6b | 80 | NEDC | 1.7784 | 19990
Autoumweltliste, 2018 | 2018 | Renault | Renault Twingo 0.9 TCe 110 GT-2 | ICEV-p | 950 | 2017 | Euro 6b | 80 | NEDC | 1.8126 | 21290
Autoumweltliste, 2018 | 2018 | Renault | Renault Twingo 1.0 Sce 70 | ICEV-p | 950 | 2017 | Euro 6b | 51 | NEDC | 1.6074 | 11990
Autoumweltliste, 2018 | 2018 | Renault | Renault Clio 0.9 TCe | ICEV-p | 1000 | 2017 | Euro 6b | 66 | NEDC | 1.5732 | 17900
Autoumweltliste, 2018 | 2018 | Renault | Renault Clio 1.2 | ICEV-p | 1000 | 2017 | Euro 6b | 54 | NEDC | 1.9152 | 14300
Autoumweltliste, 2018 | 2018 | Renault | Renault Clio 1.2 TCe 120 | ICEV-p | 1000 | 2017 | Euro 6b | 87 | NEDC | 1.8126 | 19600
Autoumweltliste, 2018 | 2018 | Renault | Renault Clio 1.2 TCe 120 -2 | ICEV-p | 1000 | 2017 | Euro 6b | 87 | NEDC | 1.8468 | 22900
Autoumweltliste, 2018 | 2018 | Renault | Renault Clio 1.6 T RS 200 | ICEV-p | 1000 | 2017 | Euro 6b | 147 | NEDC | 2.0178 | 26190
Autoumweltliste, 2018 | 2018 | Renault | Renault Clio 1.6 T RS 220 | ICEV-p | 1000 | 2017 | Euro 6b | 162 | NEDC | 2.0178 | 31990
Autoumweltliste, 2018 | 2018 | Renault | Renault Clio 1.5 dCi | ICEV-d | 1000 | 2017 | Euro 6b | 66 | NEDC | 1.1814 | 19900
Autoumweltliste, 2018 | 2018 | Renault | Renault Clio 1.5 dCi -2 | ICEV-d | 1000 | 2017 | Euro 6b | 66 | NEDC | 1.253 | 23900
Autoumweltliste, 2018 | 2018 | Renault | Renault Clio Grandtour 0.9 TCe | ICEV-p | 1000 | 2017 | Euro 6b | 66 | NEDC | 1.5732 | 18900
Autoumweltliste, 2018 | 2018 | Renault | Renault Clio Grandtour 1.2 | ICEV-p | 1000 | 2017 | Euro 6b | 54 | NEDC | 1.9152 | 15300
Autoumweltliste, 2018 | 2018 | Renault | Renault Clio Grandtour 1.2 TCe 120 | ICEV-p | 1000 | 2017 | Euro 6b | 87 | NEDC | 1.8126 | 20600
Autoumweltliste, 2018 | 2018 | Renault | Renault Clio Grandtour 1.2 TCe 120 -2 | ICEV-p | 1000 | 2017 | Euro 6b | 87 | NEDC | 1.8468 | 23900
Autoumweltliste, 2018 | 2018 | Renault | Renault Clio Grandtour 1.5 dCi | ICEV-d | 1000 | 2017 | Euro 6b | 66 | NEDC | 1.1814 | 20900
Autoumweltliste, 2018 | 2018 | Renault | Renault Clio Grandtour 1.5 dCi -2 | ICEV-d | 1000 | 2017 | Euro 6b | 66 | NEDC | 1.253 | 24900
Autoumweltliste, 2018 | 2018 | Renault | Renault Mégane 1.2 TCe | ICEV-p | 1215 | 2017 | Euro 6b | 74 | NEDC | 1.881 | 19900
Autoumweltliste, 2018 | 2018 | Renault | Renault Mégane 1.2 TCe 130 | ICEV-p | 1215 | 2017 | Euro 6b | 97 | NEDC | 1.881 | 24900
Autoumweltliste, 2018 | 2018 | Renault | Renault Mégane 1.2 TCe 130 EDC | ICEV-p | 1215 | 2017 | Euro 6b | 97 | NEDC | 1.881 | 26800
Autoumweltliste, 2018 | 2018 | Renault | Renault Mégane 1.6 TCe GT EDC | ICEV-p | 1215 | 2017 | Euro 6b | 121 | NEDC | 2.052 | 29500
Autoumweltliste, 2018 | 2018 | Renault | Renault Mégane 1.6 TCe 205 GT EDC | ICEV-p | 1215 | 2017 | Euro 6b | 151 | NEDC | 2.052 | 32300
Autoumweltliste, 2018 | 2018 | Renault | Renault Mégane 1.5 dCi | ICEV-d | 1215 | 2017 | Euro 6b | 81 | NEDC | 1.3962 | 25700
Autoumweltliste, 2018 | 2018 | Renault | Renault Mégane 1.5 dCi EDC | ICEV-d | 1215 | 2017 | Euro 6b | 81 | NEDC | 1.3604 | 27400
Autoumweltliste, 2018 | 2018 | Renault | Renault Mégane 1.6 dCi GT | ICEV-d | 1215 | 2017 | Euro 6b | 96 | NEDC | 1.432 | 28300
Autoumweltliste, 2018 | 2018 | Renault | Renault Mégane 1.6 dCi 165 GT EDC | ICEV-d | 1215 | 2017 | Euro 6b | 120 | NEDC | 1.6468 | 31500
Autoumweltliste, 2018 | 2018 | Renault | Renault Mégane Grandtour 1.2 TCe | ICEV-p | 1280 | 2017 | Euro 6b | 74 | NEDC | 1.881 | 21200
Autoumweltliste, 2018 | 2018 | Renault | Renault Mégane Grandtour 1.2 TCe 130 | ICEV-p | 1280 | 2017 | Euro 6b | 97 | NEDC | 1.881 | 26200
Autoumweltliste, 2018 | 2018 | Renault | Renault Mégane Grandtour 1.2 TCe 130 EDC | ICEV-p | 1280 | 2017 | Euro 6b | 97 | NEDC | 1.881 | 28100
Autoumweltliste, 2018 | 2018 | Renault | Renault Mégane Grandtour 1.6 TCe GT EDC | ICEV-p | 1280 | 2017 | Euro 6b | 121 | NEDC | 2.052 | 30800
Autoumweltliste, 2018 | 2018 | Renault | Renault Mégane Grandtour 1.6 TCe 205 GT EDC | ICEV-p | 1280 | 2017 | Euro 6b | 151 | NEDC | 2.052 | 33600
Autoumweltliste, 2018 | 2018 | Renault | Renault Mégane Grandtour 1.5 dCi | ICEV-d | 1280 | 2017 | Euro 6b | 81 | NEDC | 1.3962 | 27000
Autoumweltliste, 2018 | 2018 | Renault | Renault Mégane Grandtour 1.5 dCi EDC | ICEV-d | 1280 | 2017 | Euro 6b | 81 | NEDC | 1.3604 | 28700
Autoumweltliste, 2018 | 2018 | Renault | Renault Mégane Grandtour 1.6 dCi GT | ICEV-d | 1280 | 2017 | Euro 6b | 96 | NEDC | 1.432 | 29600
Autoumweltliste, 2018 | 2018 | Renault | Renault Mégane Grandtour 1.6 dCi 165 GT EDC | ICEV-d | 1280 | 2017 | Euro 6b | 120 | NEDC | 1.6468 | 32800
Autoumweltliste, 2018 | 2018 | Renault | Renault Talisman 1.6 TCe | ICEV-p | 1430 | 2017 | Euro 6b | 147 | NEDC | 1.9836 | 38200
Autoumweltliste, 2018 | 2018 | Renault | Renault Talisman 1.6 dCi | ICEV-d | 1430 | 2017 | Euro 6b | 118 | NEDC | 1.5752 | 40200
Autoumweltliste, 2018 | 2018 | Renault | Renault Talisman Grandtour 1.6 TCe | ICEV-p | 1518 | 2017 | Euro 6b | 110 | NEDC | 2.052 | 38000
Autoumweltliste, 2018 | 2018 | Renault | Renault Talisman Grandtour 1.6 TCe 200 | ICEV-p | 1518 | 2017 | Euro 6b | 147 | NEDC | 2.052 | 40000
Autoumweltliste, 2018 | 2018 | Renault | Renault Talisman Grandtour 1.5 dCi | ICEV-d | 1518 | 2017 | Euro 6b | 81 | NEDC | 1.3604 | 34900
Autoumweltliste, 2018 | 2018 | Renault | Renault Talisman Grandtour 1.5 dCi EDC | ICEV-d | 1518 | 2017 | Euro 6b | 81 | NEDC | 1.432 | 36900
Autoumweltliste, 2018 | 2018 | Renault | Renault Talisman Grandtour 1.6 dCi 130 | ICEV-d | 1518 | 2017 | Euro 6b | 96 | NEDC | 1.5036 | 38000
Autoumweltliste, 2018 | 2018 | Renault | Renault Talisman Grandtour 1.6 dCi 130 EDC | ICEV-d | 1518 | 2017 | Euro 6b | 96 | NEDC | 1.611 | 40000
Autoumweltliste, 2018 | 2018 | Renault | Renault Talisman Grandtour 1.6 dCi 160 EDC | ICEV-d | 1518 | 2017 | Euro 6b | 118 | NEDC | 1.6468 | 42000
Autoumweltliste, 2018 | 2018 | Renault | Renault Captur 0.9 TCe | ICEV-p | 1178 | 2017 | Euro 6b | 66 | NEDC | 1.8468 | 18300
Autoumweltliste, 2018 | 2018 | Renault | Renault Captur 1.2 TCe | ICEV-p | 1178 | 2017 | Euro 6b | 87 | NEDC | 1.881 | 22200
Autoumweltliste, 2018 | 2018 | Renault | Renault Captur 1.2 TCe EDC | ICEV-p | 1178 | 2017 | Euro 6b | 87 | NEDC | 1.881 | 26700
Autoumweltliste, 2018 | 2018 | Renault | Renault Captur 1.5 dCi | ICEV-d | 1178 | 2017 | Euro 6b | 81 | NEDC | 1.3246 | 29000
Autoumweltliste, 2018 | 2018 | Renault | Renault Kadjar 1.2 TCe 130 | ICEV-p | 1400 | 2017 | Euro 6b | 96 | NEDC | 1.9152 | 21900
Autoumweltliste, 2018 | 2018 | Renault | Renault Kadjar 1.2 TCe 130 EDC | ICEV-p | 1400 | 2017 | Euro 6b | 96 | NEDC | 2.0178 | 29900
Autoumweltliste, 2018 | 2018 | Renault | Renault Kadjar 1.6 TCe 165 | ICEV-p | 1400 | 2017 | Euro 6b | 120 | NEDC | 2.1204 | 29900
Autoumweltliste, 2018 | 2018 | Renault | Renault Kadjar 1.5 dCi | ICEV-d | 1400 | 2017 | Euro 6b | 81 | NEDC | 1.3962 | 30500
Autoumweltliste, 2018 | 2018 | Renault | Renault Kadjar 1.5 dCi EDC | ICEV-d | 1400 | 2017 | Euro 6b | 81 | NEDC | 1.3962 | 28500
Autoumweltliste, 2018 | 2018 | Renault | Renault Kadjar 1.6 dCi | ICEV-d | 1400 | 2017 | Euro 6b | 96 | NEDC | 1.79 | 33500
Autoumweltliste, 2018 | 2018 | Renault | Renault Kadjar 1.6 dCi 4x4 | ICEV-d | 1400 | 2017 | Euro 6b | 96 | NEDC | 1.7542 | 30200
Autoumweltliste, 2018 | 2018 | Renault | Renault Koleos 1.6 dCi | ICEV-d | 1660 | 2017 | Euro 6b | 96 | NEDC | 1.7542 | 33900
Autoumweltliste, 2018 | 2018 | Renault | Renault Kangoo Kombi 1.2 TCe 115 | ICEV-p | 1055 | 2017 | Euro 6b | 84 | NEDC | 2.1204 | 20400
Autoumweltliste, 2018 | 2018 | Renault | Renault Kangoo Kombi 1.5 dCi 75 | ICEV-d | 1055 | 2017 | Euro 6b | 55 | NEDC | 1.6468 | 19700
Autoumweltliste, 2018 | 2018 | Renault | Renault Kangoo Kombi 1.5 dCi 90 | ICEV-d | 1055 | 2017 | Euro 6b | 66 | NEDC | 1.6468 | 23400
Autoumweltliste, 2018 | 2018 | Renault | Renault Kangoo Kombi 1.5 dCi 90 -2 | ICEV-d | 1055 | 2017 | Euro 6b | 67 | NEDC | 1.7184 | 25300
Autoumweltliste, 2018 | 2018 | Renault | Renault Kangoo Kombi 1.5 dCi 110 | ICEV-d | 1055 | 2017 | Euro 6b | 81 | NEDC | 1.5752 | 26700
Autoumweltliste, 2018 | 2018 | Renault | Renault Kangoo Kombi 1.5 dCi 110 -2 | ICEV-d | 1055 | 2017 | Euro 6b | 81 | NEDC | 1.7184 | 28600
Autoumweltliste, 2018 | 2018 | Renault | Renault Grand Kangoo Kombi 1.5 dCi 110 | ICEV-d | 1505 | 2017 | Euro 6b | 81 | NEDC | 1.611 | 26300
Autoumweltliste, 2018 | 2018 | Renault | Renault Grand Kangoo Kombi 1.5 dCi 110 -2 | ICEV-d | 1505 | 2017 | Euro 6b | 81 | NEDC | 1.79 | 28200
Autoumweltliste, 2018 | 2018 | Renault | Renault Espace 1.6 dCi 130 | ICEV-d | 1990 | 2017 | Euro 6b | 96 | NEDC | 1.5752 | 35900
Autoumweltliste, 2018 | 2018 | Renault | Renault Espace 1.6 dCi 160 EDC | ICEV-d | 1990 | 2017 | Euro 6b | 118 | NEDC | 1.6468 | 44500
Autoumweltliste, 2018 | 2018 | Renault | Renault Scénic 1.2 TCe | ICEV-p | 1434 | 2017 | Euro 6b | 85 | NEDC | 1.9836 | 23700
Autoumweltliste, 2018 | 2018 | Renault | Renault Scénic 1.2 TCe 130 | ICEV-p | 1434 | 2017 | Euro 6b | 97 | NEDC | 1.9836 | 27400
Autoumweltliste, 2018 | 2018 | Renault | Renault Scénic 1.3 TCe | ICEV-p | 1434 | 2017 | Euro 6b | 103 | NEDC | 1.881 | 27900
Autoumweltliste, 2018 | 2018 | Renault | Renault Scénic 1.3 TCe EDC | ICEV-p | 1434 | 2017 | Euro 6b | 103 | NEDC | 1.881 | 29800
Autoumweltliste, 2018 | 2018 | Renault | Renault Scénic 1.3 TCe 160 | ICEV-p | 1434 | 2017 | Euro 6b | 120 | NEDC | 1.8468 | 32000
Autoumweltliste, 2018 | 2018 | Renault | Renault Scénic 1.3 TCe 160 EDC | ICEV-p | 1434 | 2017 | Euro 6b | 120 | NEDC | 1.881 | 33900
Autoumweltliste, 2018 | 2018 | Renault | Renault Scénic 1.5 dCi | ICEV-d | 1434 | 2017 | Euro 6b | 81 | NEDC | 1.3962 | 25100
Autoumweltliste, 2018 | 2018 | Renault | Renault Scénic 1.5 dCi EDC | ICEV-d | 1434 | 2017 | Euro 6b | 81 | NEDC | 1.432 | 29800
Autoumweltliste, 2018 | 2018 | Renault | Renault Scénic 1.5 dCi Mild Hybrid | HEV-d | 1434 | 2017 | Euro 6b | 81 | NEDC | 1.2888 | 29000
Autoumweltliste, 2018 | 2018 | Renault | Renault Scénic 1.6 dCi | ICEV-d | 1434 | 2017 | Euro 6b | 96 | NEDC | 1.611 | 29300
Autoumweltliste, 2018 | 2018 | Renault | Renault Scénic 1.6 dCi 160 EDC | ICEV-d | 1434 | 2017 | Euro 6b | 118 | NEDC | 1.611 | 35500
Autoumweltliste, 2018 | 2018 | Renault | Renault Grand Scénic 1.2 TCe | ICEV-p | 1434 | 2017 | Euro 6b | 85 | NEDC | 2.0862 | 24600
Autoumweltliste, 2018 | 2018 | Renault | Renault Grand Scénic 1.2 TCe 130 | ICEV-p | 1434 | 2017 | Euro 6b | 97 | NEDC | 2.0862 | 28300
Autoumweltliste, 2018 | 2018 | Renault | Renault Grand Scénic 1.3 TCe | ICEV-p | 1434 | 2017 | Euro 6b | 103 | NEDC | 1.9494 | 28800
Autoumweltliste, 2018 | 2018 | Renault | Renault Grand Scénic 1.3 TCe EDC | ICEV-p | 1434 | 2017 | Euro 6b | 103 | NEDC | 1.881 | 30700
Autoumweltliste, 2018 | 2018 | Renault | Renault Grand Scénic 1.3 TCe 160 | ICEV-p | 1434 | 2017 | Euro 6b | 120 | NEDC | 1.9152 | 32900
Autoumweltliste, 2018 | 2018 | Renault | Renault Grand Scénic 1.3 TCe 160 -2 | ICEV-p | 1434 | 2017 | Euro 6b | 120 | NEDC | 1.881 | 34800
Autoumweltliste, 2018 | 2018 | Renault | Renault Grand Scénic 1.5 dCi | ICEV-d | 1434 | 2017 | Euro 6b | 81 | NEDC | 1.432 | 26000
Autoumweltliste, 2018 | 2018 | Renault | Renault Grand Scénic 1.5 dCi EDC | ICEV-d | 1434 | 2017 | Euro 6b | 81 | NEDC | 1.432 | 30700
Autoumweltliste, 2018 | 2018 | Renault | Renault Grand Scénic 1.5 dCi Mild Hybrid | HEV-d | 1434 | 2017 | Euro 6b | 81 | NEDC | 1.2888 | 29900
Autoumweltliste, 2018 | 2018 | Renault | Renault Grand Scénic 1.6 dCi | ICEV-d | 1434 | 2017 | Euro 6b | 96 | NEDC | 1.6468 | 30200
Autoumweltliste, 2018 | 2018 | Renault | Renault Grand Scénic 1.6 dCi 160 EDC | ICEV-d | 1434 | 2017 | Euro 6b | 118 | NEDC | 1.6826 | 36400
Autoumweltliste, 2018 | 2018 | Seat | Seat Mii 1.0 MPI EcoM | ICEV-p | 865 | 2017 | Euro 6b | 44 | NEDC | 1.4022 | 11550
Autoumweltliste, 2018 | 2018 | Seat | Seat Mii 1.0 MPI Ecofuel CNG Erdgas CH | ICEV-g | 865 | 2017 | Euro 6b | 50 | NEDC | 1.6095 | 13950
Autoumweltliste, 2018 | 2018 | Seat | Seat Mii 1.0 MPI 75 EcoM | ICEV-p | 865 | 2017 | Euro 6b | 55 | NEDC | 1.4022 | 13600
Autoumweltliste, 2018 | 2018 | Seat | Seat Mii 1.0 MPI 75 EcoM -2 | ICEV-p | 865 | 2017 | Euro 6b | 55 | NEDC | 1.4364 | 14300
Autoumweltliste, 2018 | 2018 | Seat | Seat Ibiza 1.0 MPI | ICEV-p | 1015 | 2017 | Euro 6b | 48 | NEDC | 1.6758 | 13890
Autoumweltliste, 2018 | 2018 | Seat | Seat Ibiza 1.0 MPI 75 | ICEV-p | 1015 | 2017 | Euro 6b | 55 | NEDC | 1.6758 | 15750
Autoumweltliste, 2018 | 2018 | Seat | Seat Ibiza 1.0 TGI Erdgas CH | ICEV-g | 1015 | 2017 | Euro 6b | 66 | NEDC | 1.776 | 20850
Autoumweltliste, 2018 | 2018 | Seat | Seat Ibiza 1.0 TSI 95 | ICEV-p | 1015 | 2017 | Euro 6b | 70 | NEDC | 1.6074 | 13590
Autoumweltliste, 2018 | 2018 | Seat | Seat Ibiza 1.0 TSI 115 | ICEV-p | 1015 | 2017 | Euro 6b | 85 | NEDC | 1.6074 | 19650
Autoumweltliste, 2018 | 2018 | Seat | Seat Ibiza 1.0 TSI 115 DSG | ICEV-p | 1015 | 2017 | Euro 6b | 85 | NEDC | 1.6074 | 21250
Autoumweltliste, 2018 | 2018 | Seat | Seat Ibiza 1.5 TSI FR | ICEV-p | 1015 | 2017 | Euro 6b | 110 | NEDC | 1.6758 | 22800
Autoumweltliste, 2018 | 2018 | Seat | Seat Ibiza 1.6 TDI | ICEV-d | 1015 | 2017 | Euro 6c | 70 | NEDC | 1.3604 | 21050
Autoumweltliste, 2018 | 2018 | Seat | Seat Ibiza 1.6 TDI 115 | ICEV-d | 1015 | 2017 | Euro 6c | 85 | NEDC | 1.3962 | 22550
Autoumweltliste, 2018 | 2018 | Seat | Seat Leon 1.0 TSI 115 | ICEV-p | 1415 | 2017 | Euro 6b | 85 | NEDC | 1.5048 | 23600
Autoumweltliste, 2018 | 2018 | Seat | Seat Leon 1.0 TSI 115 DSG | ICEV-p | 1415 | 2017 | Euro 6b | 85 | NEDC | 1.5048 | 25600
Autoumweltliste, 2018 | 2018 | Seat | Seat Leon 1.2 TSI 85 | ICEV-p | 1415 | 2017 | Euro 6b | 63 | NEDC | 1.7442 | 18050
Autoumweltliste, 2018 | 2018 | Seat | Seat Leon 1.4 TGI Erdgas CH | ICEV-g | 1415 | 2017 | Euro 6b | 81 | NEDC | 1.998 | 25500
Autoumweltliste, 2018 | 2018 | Seat | Seat Leon 1.4 TGI DSG Erdgas CH | ICEV-g | 1415 | 2017 | Euro 6b | 81 | NEDC | 1.9425 | 27500
Autoumweltliste, 2018 | 2018 | Seat | Seat Leon 1.4 TSI 125 | ICEV-p | 1415 | 2017 | Euro 6b | 92 | NEDC | 1.7784 | 26000
Autoumweltliste, 2018 | 2018 | Seat | Seat Leon 1.4 TSI 150 ACT | ICEV-p | 1415 | 2017 | Euro 6b | 110 | NEDC | 1.6758 | 27800
Autoumweltliste, 2018 | 2018 | Seat | Seat Leon 1.4 TSI 150 ACT DSG | ICEV-p | 1415 | 2017 | Euro 6b | 110 | NEDC | 1.6758 | 29600
Autoumweltliste, 2018 | 2018 | Seat | Seat Leon 1.8 TSI 180 FR | ICEV-p | 1415 | 2017 | Euro 6b | 132 | NEDC | 2.052 | 30400
Autoumweltliste, 2018 | 2018 | Seat | Seat Leon 1.8 TSI 180 FR DSG | ICEV-p | 1415 | 2017 | Euro 6b | 132 | NEDC | 1.9836 | 32200
Autoumweltliste, 2018 | 2018 | Seat | Seat Leon 1.6 TDI 115 | ICEV-d | 1415 | 2017 | Euro 6b | 85 | NEDC | 1.432 | 26050
Autoumweltliste, 2018 | 2018 | Seat | Seat Leon 1.6 TDI 115 DSG | ICEV-d | 1415 | 2017 | Euro 6b | 85 | NEDC | 1.4678 | 28050
Autoumweltliste, 2018 | 2018 | Seat | Seat Leon 2.0 TDI 150 | ICEV-d | 1415 | 2017 | Euro 6b | 110 | NEDC | 1.5752 | 30750
Autoumweltliste, 2018 | 2018 | Seat | Seat Leon 2.0 TDI 150 DSG | ICEV-d | 1415 | 2017 | Euro 6b | 110 | NEDC | 1.611 | 32550
Autoumweltliste, 2018 | 2018 | Seat | Seat Leon 2.0 TDI 184 FR | ICEV-d | 1415 | 2017 | Euro 6b | 135 | NEDC | 1.611 | 34200
Autoumweltliste, 2018 | 2018 | Seat | Seat Leon 2.0 TDI 184 FR DSG | ICEV-d | 1415 | 2017 | Euro 6b | 135 | NEDC | 1.6468 | 36000
Autoumweltliste, 2018 | 2018 | Seat | Seat Leon ST 1.0 TSI 115 | ICEV-p | 1415 | 2017 | Euro 6b | 85 | NEDC | 1.5048 | 24750
Autoumweltliste, 2018 | 2018 | Seat | Seat Leon ST 1.0 TSI 115 DSG | ICEV-p | 1415 | 2017 | Euro 6b | 85 | NEDC | 1.5048 | 26750
Autoumweltliste, 2018 | 2018 | Seat | Seat Leon ST 1.2 TSI 85 | ICEV-p | 1415 | 2017 | Euro 6b | 63 | NEDC | 1.8126 | 19200
Autoumweltliste, 2018 | 2018 | Seat | Seat Leon ST 1.4 TGI Erdgas CH | ICEV-g | 1415 | 2017 | Euro 6b | 81 | NEDC | 1.998 | 26650
Autoumweltliste, 2018 | 2018 | Seat | Seat Leon ST 1.4 TGI DSG Erdgas CH | ICEV-g | 1415 | 2017 | Euro 6b | 81 | NEDC | 1.998 | 28650
Autoumweltliste, 2018 | 2018 | Seat | Seat Leon ST 1.4 TSI 125 | ICEV-p | 1415 | 2017 | Euro 6b | 92 | NEDC | 1.7784 | 27150
Autoumweltliste, 2018 | 2018 | Seat | Seat Leon ST 1.4 TSI 150 ACT | ICEV-p | 1415 | 2017 | Euro 6b | 110 | NEDC | 1.6758 | 28950
Autoumweltliste, 2018 | 2018 | Seat | Seat Leon ST 1.4 TSI 150 ACT DSG | ICEV-p | 1415 | 2017 | Euro 6b | 110 | NEDC | 1.71 | 30750
Autoumweltliste, 2018 | 2018 | Seat | Seat Leon ST 1.8 TSI 180 FR | ICEV-p | 1415 | 2017 | Euro 6b | 132 | NEDC | 2.052 | 31700
Autoumweltliste, 2018 | 2018 | Seat | Seat Leon ST 1.8 TSI 180 FR DSG | ICEV-p | 1415 | 2017 | Euro 6b | 132 | NEDC | 1.9836 | 33500
Autoumweltliste, 2018 | 2018 | Seat | Seat Leon ST 1.6 TDI 115 | ICEV-d | 1415 | 2017 | Euro 6b | 85 | NEDC | 1.4678 | 27200
Autoumweltliste, 2018 | 2018 | Seat | Seat Leon ST 1.6 TDI 115 DSG | ICEV-d | 1415 | 2017 | Euro 6b | 85 | NEDC | 1.5036 | 29200
Autoumweltliste, 2018 | 2018 | Seat | Seat Leon ST 2.0 TDI 150 | ICEV-d | 1415 | 2017 | Euro 6b | 110 | NEDC | 1.5752 | 31900
Autoumweltliste, 2018 | 2018 | Seat | Seat Leon ST 2.0 TDI 150 DSG | ICEV-d | 1415 | 2017 | Euro 6b | 110 | NEDC | 1.611 | 33700
Autoumweltliste, 2018 | 2018 | Seat | Seat Leon ST 2.0 TDI 184 FR | ICEV-d | 1415 | 2017 | Euro 6b | 135 | NEDC | 1.6468 | 35500
Autoumweltliste, 2018 | 2018 | Seat | Seat Leon ST 2.0 TDI 184 FR DSG | ICEV-d | 1415 | 2017 | Euro 6b | 135 | NEDC | 1.7184 | 37300
Autoumweltliste, 2018 | 2018 | Seat | Seat Leon ST 2.0 TDI 150 4Drive | ICEV-d | 1415 | 2017 | Euro 6b | 110 | NEDC | 1.7184 | 33700
Autoumweltliste, 2018 | 2018 | Seat | Seat Leon ST 2.0 TDI 150 4Drive DSG | ICEV-d | 1415 | 2017 | Euro 6b | 110 | NEDC | 1.7542 | 35500
Autoumweltliste, 2018 | 2018 | Seat | Seat Leon ST X-Perience 2.0 TDI 150 4Drive | ICEV-d | 1415 | 2017 | Euro 6b | 110 | NEDC | 1.7184 | 36650
Autoumweltliste, 2018 | 2018 | Seat | Seat Leon ST X-Perience 2.0 TDI 150 4Drive DSG | ICEV-d | 1415 | 2017 | Euro 6b | 110 | NEDC | 1.79 | 38450
Autoumweltliste, 2018 | 2018 | Seat | Seat Leon ST X-Perience 2.0 TDI 184 4Drive DSG | ICEV-d | 1415 | 2017 | Euro 6b | 135 | NEDC | 1.9332 | 39400
Autoumweltliste, 2018 | 2018 | Seat | Seat Arona 1.0 TSI 95 | ICEV-p | 1112 | 2017 | Euro 6b | 70 | NEDC | 1.6758 | 18950
Autoumweltliste, 2018 | 2018 | Seat | Seat Arona 1.0 TSI 115 | ICEV-p | 1112 | 2017 | Euro 6b | 85 | NEDC | 1.71 | 23950
Autoumweltliste, 2018 | 2018 | Seat | Seat Arona 1.0 TSI 115 DSG | ICEV-p | 1112 | 2017 | Euro 6b | 85 | NEDC | 1.71 | 25450
Autoumweltliste, 2018 | 2018 | Seat | Seat Arona 1.5 TSI FR | ICEV-p | 1112 | 2017 | Euro 6b | 110 | NEDC | 1.7442 | 28750
Autoumweltliste, 2018 | 2018 | Seat | Seat Arona 1.6 TDI | ICEV-d | 1112 | 2017 | Euro 6c | 70 | NEDC | 1.4678 | 22150
Autoumweltliste, 2018 | 2018 | Seat | Seat Ateca 1.0 TSI | ICEV-p | 1300 | 2017 | Euro 6b | 85 | NEDC | 1.8126 | 21950
Autoumweltliste, 2018 | 2018 | Seat | Seat Ateca 1.4 TSI | ICEV-p | 1300 | 2017 | Euro 6b | 110 | NEDC | 1.8468 | 28700
Autoumweltliste, 2018 | 2018 | Seat | Seat Ateca 1.4 TSI DSG | ICEV-p | 1300 | 2017 | Euro 6b | 110 | NEDC | 1.881 | 30550
Autoumweltliste, 2018 | 2018 | Seat | Seat Ateca 1.4 TSI 4Drive | ICEV-p | 1300 | 2017 | Euro 6b | 110 | NEDC | 2.0862 | 30950
Autoumweltliste, 2018 | 2018 | Seat | Seat Ateca 1.6 TDI | ICEV-d | 1300 | 2017 | Euro 6b | 85 | NEDC | 1.611 | 26400
Autoumweltliste, 2018 | 2018 | Seat | Seat Ateca 2.0 TDI 4Drive | ICEV-d | 1300 | 2017 | Euro 6b | 110 | NEDC | 1.79 | 34400
Autoumweltliste, 2018 | 2018 | Seat | Seat Ateca 2.0 TDI 4Drive DSG | ICEV-d | 1300 | 2017 | Euro 6b | 140 | NEDC | 1.8974 | 41400
Autoumweltliste, 2018 | 2018 | Seat | Seat Alhambra 2.0 TDI 150 EcoM | ICEV-d | 1845 | 2017 | Euro 6b | 110 | NEDC | 1.8258 | 36050
Autoumweltliste, 2018 | 2018 | Seat | Seat Alhambra 2.0 TDI 150 DSG | ICEV-d | 1845 | 2017 | Euro 6b | 110 | NEDC | 1.8616 | 38700
Autoumweltliste, 2018 | 2018 | Seat | Seat Alhambra 2.0 TDI 184 | ICEV-d | 1845 | 2017 | Euro 6b | 135 | NEDC | 1.8974 | 40000
Autoumweltliste, 2018 | 2018 | Skoda | Skoda Citigo 1.0 MPI | ICEV-p | 929 | 2017 | Euro 6b | 44 | NEDC | 1.4022 | 11660
Autoumweltliste, 2018 | 2018 | Skoda | Skoda Citigo 1.0 MPI-2 | ICEV-p | 929 | 2017 | Euro 6b | 44 | NEDC | 1.4022 | 12660
Autoumweltliste, 2018 | 2018 | Skoda | Skoda Citigo 1.0 MPI CNG Erdgas CH | ICEV-g | 929 | 2017 | Euro 6b | 50 | NEDC | 1.6095 | 17090
Autoumweltliste, 2018 | 2018 | Skoda | Skoda Citigo 1.0 MPI Active | ICEV-p | 929 | 2017 | Euro 6b | 55 | NEDC | 1.4022 | 12380
Autoumweltliste, 2018 | 2018 | Skoda | Skoda Citigo 1.0 MPI Active-2 | ICEV-p | 929 | 2017 | Euro 6b | 55 | NEDC | 1.4364 | 13380
Autoumweltliste, 2018 | 2018 | Skoda | Skoda Fabia 1.0 | ICEV-p | 1200 | 2017 | Euro 6b | 55 | NEDC | 1.6416 | 13480
Autoumweltliste, 2018 | 2018 | Skoda | Skoda Fabia 1.0 TSI | ICEV-p | 1200 | 2017 | Euro 6b | 70 | NEDC | 1.4706 | 15330
Autoumweltliste, 2018 | 2018 | Skoda | Skoda Fabia 1.0 TSI -2 | ICEV-p | 1200 | 2017 | Euro 6b | 81 | NEDC | 1.4706 | 16860
Autoumweltliste, 2018 | 2018 | Skoda | Skoda Fabia 1.0 TSI DSG | ICEV-p | 1200 | 2017 | Euro 6b | 81 | NEDC | 1.539 | 18300
Autoumweltliste, 2018 | 2018 | Skoda | Skoda Fabia 1.2 TSI | ICEV-p | 1200 | 2017 | Euro 6b | 81 | NEDC | 1.6416 | 19540
Autoumweltliste, 2018 | 2018 | Skoda | Skoda Fabia 1.2 TSI DSG | ICEV-p | 1200 | 2017 | Euro 6b | 81 | NEDC | 1.6074 | 20890
Autoumweltliste, 2018 | 2018 | Skoda | Skoda Fabia 1.4 TDI | ICEV-d | 1200 | 2017 | Euro 6b | 66 | NEDC | 1.3604 | 20920
Autoumweltliste, 2018 | 2018 | Skoda | Skoda Fabia 1.4 TDI DSG | ICEV-d | 1200 | 2017 | Euro 6b | 66 | NEDC | 1.3604 | 20070
Autoumweltliste, 2018 | 2018 | Skoda | Skoda Fabia 1.4 TDI -2 | ICEV-d | 1200 | 2017 | Euro 6b | 77 | NEDC | 1.4678 | 18900
Autoumweltliste, 2018 | 2018 | Skoda | Skoda Fabia Combi 1.0 | ICEV-p | 1200 | 2017 | Euro 6b | 55 | NEDC | 1.6416 | 14400
Autoumweltliste, 2018 | 2018 | Skoda | Skoda Fabia Combi 1.0 TSI | ICEV-p | 1200 | 2017 | Euro 6b | 70 | NEDC | 1.4706 | 16250
Autoumweltliste, 2018 | 2018 | Skoda | Skoda Fabia Combi 1.0 TSI -2 | ICEV-p | 1200 | 2017 | Euro 6b | 81 | NEDC | 1.4706 | 17760
Autoumweltliste, 2018 | 2018 | Skoda | Skoda Fabia Combi 1.0 TSI DSG | ICEV-p | 1200 | 2017 | Euro 6b | 81 | NEDC | 1.539 | 19200
Autoumweltliste, 2018 | 2018 | Skoda | Skoda Fabia Combi 1.4 TDI | ICEV-d | 1200 | 2017 | Euro 6b | 66 | NEDC | 1.3604 | 21820
Autoumweltliste, 2018 | 2018 | Skoda | Skoda Fabia Combi 1.4 TDI DSG | ICEV-d | 1200 | 2017 | Euro 6b | 66 | NEDC | 1.3604 | 20970
Autoumweltliste, 2018 | 2018 | Skoda | Skoda Fabia Combi 1.4 TDI -2 | ICEV-d | 1200 | 2017 | Euro 6b | 77 | NEDC | 1.4678 | 19800
Autoumweltliste, 2018 | 2018 | Skoda | Skoda Rapid Spaceback 1.0 TSI | ICEV-p | 1165 | 2017 | Euro 6b | 70 | NEDC | 1.5048 | 16560
Autoumweltliste, 2018 | 2018 | Skoda | Skoda Rapid Spaceback 1.0 TSI DSG | ICEV-p | 1165 | 2017 | Euro 6b | 70 | NEDC | 1.539 | 18360
Autoumweltliste, 2018 | 2018 | Skoda | Skoda Rapid Spaceback 1.0 TSI -2 | ICEV-p | 1165 | 2017 | Euro 6b | 81 | NEDC | 1.539 | 18600
Autoumweltliste, 2018 | 2018 | Skoda | Skoda Rapid Spaceback 1.2 TSI | ICEV-p | 1165 | 2017 | Euro 6b | 81 | NEDC | 1.6416 | 17950
Autoumweltliste, 2018 | 2018 | Skoda | Skoda Rapid Spaceback 1.4 TSI DSG | ICEV-p | 1165 | 2017 | Euro 6b | 92 | NEDC | 1.6416 | 21330
Autoumweltliste, 2018 | 2018 | Skoda | Skoda Rapid Spaceback 1.6 TDI | ICEV-d | 1165 | 2017 | Euro 6b | 85 | NEDC | 1.3246 | 25980
Autoumweltliste, 2018 | 2018 | Skoda | Skoda Rapid Spaceback 1.6 TDI | ICEV-d | 1165 | 2017 | Euro 6b | 85 | NEDC | 1.4678 | 21750
Autoumweltliste, 2018 | 2018 | Skoda | Skoda Octavia 2.0 TDI 184 RS | ICEV-d | 1150 | 2017 | Euro 6b | 135 | NEDC | 1.611 | 35380
Autoumweltliste, 2018 | 2018 | Skoda | Skoda Octavia 2.0 TDI 184 RS DSG | ICEV-d | 1150 | 2017 | Euro 6b | 135 | NEDC | 1.7542 | 37380
Autoumweltliste, 2018 | 2018 | Skoda | Skoda Octavia 2.0 TDI 184 RS 4x4 DSG | ICEV-d | 1150 | 2017 | Euro 6b | 135 | NEDC | 1.8258 | 39180
Autoumweltliste, 2018 | 2018 | Skoda | Skoda Octavia Combi 1.0 TSI | ICEV-p | 1150 | 2017 | Euro 6b | 85 | NEDC | 1.6416 | 19990
Autoumweltliste, 2018 | 2018 | Skoda | Skoda Octavia Combi 1.0 TSI DSG | ICEV-p | 1150 | 2017 | Euro 6b | 85 | NEDC | 1.6074 | 21990
Autoumweltliste, 2018 | 2018 | Skoda | Skoda Octavia Combi 1.4 TSI G-TEC Erdgas CH | ICEV-g | 1150 | 2017 | Euro 6b | 81 | NEDC | 2.0535 | 23770
Autoumweltliste, 2018 | 2018 | Skoda | Skoda Octavia Combi 1.4 TSI G-TEC DSG Erdgas CH | ICEV-g | 1150 | 2017 | Euro 6b | 81 | NEDC | 1.998 | 25770
Autoumweltliste, 2018 | 2018 | Skoda | Skoda Octavia Combi 1.4 TSI 150 | ICEV-p | 1150 | 2017 | Euro 6b | 110 | NEDC | 1.8468 | 23620
Autoumweltliste, 2018 | 2018 | Skoda | Skoda Octavia Combi 1.4 TSI 150 DSG | ICEV-p | 1150 | 2017 | Euro 6b | 110 | NEDC | 1.7442 | 24990
Autoumweltliste, 2018 | 2018 | Skoda | Skoda Octavia Combi 1.5 TSI | ICEV-p | 1150 | 2017 | Euro 6c | 110 | NEDC | 1.7442 | 22990
Autoumweltliste, 2018 | 2018 | Skoda | Skoda Octavia Combi 1.5 TSI DSG | ICEV-p | 1150 | 2017 | Euro 6c | 110 | NEDC | 1.71 | 27470
Autoumweltliste, 2018 | 2018 | Skoda | Skoda Octavia Combi 1.8 TSI | ICEV-p | 1150 | 2017 | Euro 6b | 132 | NEDC | 2.0862 | 26570
Autoumweltliste, 2018 | 2018 | Skoda | Skoda Octavia Combi 1.8 TSI DSG | ICEV-p | 1150 | 2017 | Euro 6b | 132 | NEDC | 1.9836 | 28570
Autoumweltliste, 2018 | 2018 | Skoda | Skoda Octavia Combi 1.6 TDI 115 | ICEV-d | 1150 | 2017 | Euro 6b | 85 | NEDC | 1.5036 | 25040
Autoumweltliste, 2018 | 2018 | Skoda | Skoda Octavia Combi 1.6 TDI 115 DSG | ICEV-d | 1150 | 2017 | Euro 6b | 85 | NEDC | 1.432 | 27040
Autoumweltliste, 2018 | 2018 | Skoda | Skoda Octavia Combi 2.0 TDI 150 | ICEV-d | 1150 | 2017 | Euro 6b | 110 | NEDC | 1.5752 | 28740
Autoumweltliste, 2018 | 2018 | Skoda | Skoda Octavia Combi 2.0 TDI 150 DSG | ICEV-d | 1150 | 2017 | Euro 6b | 110 | NEDC | 1.6468 | 30740
Autoumweltliste, 2018 | 2018 | Skoda | Skoda Octavia Combi 2.0 TDI 184 RS | ICEV-d | 1150 | 2017 | Euro 6b | 135 | NEDC | 1.611 | 36580
Autoumweltliste, 2018 | 2018 | Skoda | Skoda Octavia Combi 2.0 TDI 184 RS DSG | ICEV-d | 1150 | 2017 | Euro 6b | 135 | NEDC | 1.7542 | 38580
Autoumweltliste, 2018 | 2018 | Skoda | Skoda Octavia Combi 2.0 TDI 150 4x4 | ICEV-d | 1150 | 2017 | Euro 6b | 110 | NEDC | 1.7184 | 30540
Autoumweltliste, 2018 | 2018 | Skoda | Skoda Octavia Combi 2.0 TDI 150 4x4 DSG | ICEV-d | 1150 | 2017 | Euro 6b | 110 | NEDC | 1.79 | 33810
Autoumweltliste, 2018 | 2018 | Skoda | Skoda Octavia Combi 2.0 TDI 184 4x4 DSG | ICEV-d | 1150 | 2017 | Euro 6b | 135 | NEDC | 1.79 | 30690
Autoumweltliste, 2018 | 2018 | Skoda | Skoda Octavia Scout 2.0 TDI 150 4x4 | ICEV-d | 1150 | 2017 | Euro 6b | 110 | NEDC | 1.79 | 37080
Autoumweltliste, 2018 | 2018 | Skoda | Skoda Octavia Scout 2.0 TDI 184 4x4 DSG | ICEV-d | 1150 | 2017 | Euro 6b | 135 | NEDC | 1.8258 | 38700
Autoumweltliste, 2018 | 2018 | Skoda | Skoda Superb 1.4 TSI | ICEV-p | 1554 | 2017 | Euro 6b | 110 | NEDC | 1.7442 | 33650
Autoumweltliste, 2018 | 2018 | Skoda | Skoda Superb 1.4 TSI DSG | ICEV-p | 1554 | 2017 | Euro 6b | 110 | NEDC | 1.7442 | 35900
Autoumweltliste, 2018 | 2018 | Skoda | Skoda Superb 1.8 TSI | ICEV-p | 1554 | 2017 | Euro 6b | 132 | NEDC | 2.0862 | 35180
Autoumweltliste, 2018 | 2018 | Skoda | Skoda Superb 1.8 TSI DSG | ICEV-p | 1554 | 2017 | Euro 6b | 132 | NEDC | 2.0178 | 37430
Autoumweltliste, 2018 | 2018 | Skoda | Skoda Superb 1.4 TSI 4x4 | ICEV-p | 1554 | 2017 | Euro 6b | 110 | NEDC | 1.9494 | 35900
Autoumweltliste, 2018 | 2018 | Skoda | Skoda Superb 2.0 TDI | ICEV-d | 1554 | 2017 | Euro 6c | 110 | NEDC | 1.5036 | 36440
Autoumweltliste, 2018 | 2018 | Skoda | Skoda Superb 2.0 TDI DSG | ICEV-d | 1554 | 2017 | Euro 6c | 110 | NEDC | 1.5752 | 38690
Autoumweltliste, 2018 | 2018 | Skoda | Skoda Superb 2.0 TDI 190 | ICEV-d | 1554 | 2017 | Euro 6c | 140 | NEDC | 1.6468 | 38600
Autoumweltliste, 2018 | 2018 | Skoda | Skoda Superb 2.0 TDI 190 DSG | ICEV-d | 1554 | 2017 | Euro 6c | 140 | NEDC | 1.6826 | 40850
Autoumweltliste, 2018 | 2018 | Skoda | Skoda Superb 2.0 TDI 4x4 | ICEV-d | 1554 | 2017 | Euro 6c | 110 | NEDC | 1.7184 | 38690
Autoumweltliste, 2018 | 2018 | Skoda | Skoda Superb 2.0 TDI 190 4x4 DSG | ICEV-d | 1554 | 2017 | Euro 6c | 140 | NEDC | 1.8616 | 43100
Autoumweltliste, 2018 | 2018 | Skoda | Skoda Superb Combi 1.4 TSI | ICEV-p | 1554 | 2017 | Euro 6b | 92 | NEDC | 1.9152 | 31080
Autoumweltliste, 2018 | 2018 | Skoda | Skoda Superb Combi 1.4 TSI -2 | ICEV-p | 1554 | 2017 | Euro 6b | 110 | NEDC | 1.7442 | 32610
Autoumweltliste, 2018 | 2018 | Skoda | Skoda Superb Combi 1.4 TSI DSG | ICEV-p | 1554 | 2017 | Euro 6b | 110 | NEDC | 1.7442 | 34860
Autoumweltliste, 2018 | 2018 | Skoda | Skoda Superb Combi 1.8 TSI | ICEV-p | 1554 | 2017 | Euro 6b | 132 | NEDC | 2.1204 | 36540
Autoumweltliste, 2018 | 2018 | Skoda | Skoda Superb Combi 1.8 TSI DSG | ICEV-p | 1554 | 2017 | Euro 6b | 132 | NEDC | 2.0862 | 38790
Autoumweltliste, 2018 | 2018 | Skoda | Skoda Superb Combi 1.4 TSI 4x4 | ICEV-p | 1554 | 2017 | Euro 6b | 110 | NEDC | 1.9836 | 34860
Autoumweltliste, 2018 | 2018 | Skoda | Skoda Superb Combi 2.0 TDI | ICEV-d | 1554 | 2017 | Euro 6c | 110 | NEDC | 1.5036 | 35400
Autoumweltliste, 2018 | 2018 | Skoda | Skoda Superb Combi 2.0 TDI DSG | ICEV-d | 1554 | 2017 | Euro 6c | 110 | NEDC | 1.5752 | 37650
Autoumweltliste, 2018 | 2018 | Skoda | Skoda Superb Combi 2.0 TDI 190 | ICEV-d | 1554 | 2017 | Euro 6c | 140 | NEDC | 1.6468 | 39960
Autoumweltliste, 2018 | 2018 | Skoda | Skoda Superb Combi 2.0 TDI 190 DSG | ICEV-d | 1554 | 2017 | Euro 6c | 140 | NEDC | 1.6826 | 42210
Autoumweltliste, 2018 | 2018 | Skoda | Skoda Superb Combi 2.0 TDI 4x4 | ICEV-d | 1554 | 2017 | Euro 6c | 110 | NEDC | 1.7542 | 37650
Autoumweltliste, 2018 | 2018 | Skoda | Skoda Superb Combi 2.0 TDI 190 4x4 DSG | ICEV-d | 1554 | 2017 | Euro 6c | 140 | NEDC | 1.8616 | 44460
Autoumweltliste, 2018 | 2018 | Skoda | Skoda Karoq 1.0 TSI | ICEV-p | 1340 | 2017 | Euro 6b | 85 | NEDC | 1.7784 | 25530
Autoumweltliste, 2018 | 2018 | Skoda | Skoda Karoq 1.0 TSI DSG | ICEV-p | 1340 | 2017 | Euro 6b | 85 | NEDC | 1.7442 | 27530
Autoumweltliste, 2018 | 2018 | Skoda | Skoda Karoq 1.5 TSI | ICEV-p | 1340 | 2017 | Euro 6c | 110 | NEDC | 1.8468 | 28420
Autoumweltliste, 2018 | 2018 | Skoda | Skoda Karoq 1.5 TSI DSG | ICEV-p | 1340 | 2017 | Euro 6c | 110 | NEDC | 1.8468 | 30420
Autoumweltliste, 2018 | 2018 | Skoda | Skoda Karoq 2.0 TDI 4x4 | ICEV-d | 1340 | 2017 | Euro 6b | 110 | NEDC | 1.79 | 33300
Autoumweltliste, 2018 | 2018 | Skoda | Skoda Karoq 2.0 TDI 4x4 DSG | ICEV-d | 1340 | 2017 | Euro 6b | 110 | NEDC | 1.8616 | 35300
Autoumweltliste, 2018 | 2018 | Smart | Smart Fortwo Coupé 0.9 | ICEV-p | 900 | 2017 | Euro 6b | 66 | NEDC | 1.4364 | 14500
Autoumweltliste, 2018 | 2018 | Smart | Smart Fortwo Coupé 0.9 twinamic | ICEV-p | 900 | 2017 | Euro 6b | 66 | NEDC | 1.4022 | 15985
Autoumweltliste, 2018 | 2018 | Smart | Smart Fortwo Coupé 0.9 Brabus twinamic | ICEV-p | 900 | 2017 | Euro 6b | 80 | NEDC | 1.539 | 24300
Autoumweltliste, 2018 | 2018 | Smart | Smart Fortwo Coupé 1.0 | ICEV-p | 900 | 2017 | Euro 6b | 45 | NEDC | 1.539 | 10900
Autoumweltliste, 2018 | 2018 | Smart | Smart Fortwo Coupé 1.0-2 | ICEV-p | 900 | 2017 | Euro 6b | 52 | NEDC | 1.4022 | 11500
Autoumweltliste, 2018 | 2018 | Smart | Smart Fortwo Coupé 1.0 twinamic | ICEV-p | 900 | 2017 | Euro 6b | 52 | NEDC | 1.4022 | 13340
Autoumweltliste, 2018 | 2018 | Smart | Smart Fortwo Cabrio 0.9 | ICEV-p | 900 | 2017 | Euro 6b | 66 | NEDC | 1.4706 | 19300
Autoumweltliste, 2018 | 2018 | Smart | Smart Fortwo Cabrio 0.9 twinamic | ICEV-p | 900 | 2017 | Euro 6b | 66 | NEDC | 1.4364 | 21140
Autoumweltliste, 2018 | 2018 | Smart | Smart Fortwo Cabrio 0.9 Brabus twinamic | ICEV-p | 900 | 2017 | Euro 6b | 80 | NEDC | 1.5732 | 28000
Autoumweltliste, 2018 | 2018 | Smart | Smart Fortwo Cabrio 1.0 | ICEV-p | 900 | 2017 | Euro 6b | 52 | NEDC | 1.4706 | 18100
Autoumweltliste, 2018 | 2018 | Smart | Smart Fortwo Cabrio 1.0 twinamic | ICEV-p | 900 | 2017 | Euro 6b | 52 | NEDC | 1.4706 | 19940
Autoumweltliste, 2018 | 2018 | Smart | Smart Forfour 0.9 | ICEV-p | 975 | 2017 | Euro 6b | 66 | NEDC | 1.4706 | 16600
Autoumweltliste, 2018 | 2018 | Smart | Smart Forfour 0.9 twinamic | ICEV-p | 975 | 2017 | Euro 6b | 66 | NEDC | 1.4364 | 18440
Autoumweltliste, 2018 | 2018 | Smart | Smart Forfour 0.9 Brabus twinamic | ICEV-p | 975 | 2017 | Euro 6b | 80 | NEDC | 1.5732 | 25100
Autoumweltliste, 2018 | 2018 | Smart | Smart Forfour 1.0 | ICEV-p | 975 | 2017 | Euro 6b | 52 | NEDC | 1.4364 | 15400
Autoumweltliste, 2018 | 2018 | Smart | Smart Forfour 1.0 twinamic | ICEV-p | 975 | 2017 | Euro 6b | 52 | NEDC | 1.4364 | 17240
Autoumweltliste, 2018 | 2018 | Ssangyong | Ssangyong Tivoli 1.6 e-XDi | ICEV-d | 1430 | 2017 | Euro 6b | 84.6 | NEDC | 1.5036 | 18900
Autoumweltliste, 2018 | 2018 | Ssangyong | Ssangyong Tivoli 1.6 e-XDi 4WD | ICEV-d | 1535 | 2017 | Euro 6b | 84.6 | NEDC | 1.611 | 20900
Autoumweltliste, 2018 | 2018 | Ssangyong | Ssangyong XLV 1.6 e-XDi | ICEV-d | 1430 | 2017 | Euro 6b | 84.6 | NEDC | 1.611 | 19900
Autoumweltliste, 2018 | 2018 | Ssangyong | Ssangyong XLV 1.6 e-XDi 4WD | ICEV-d | 1535 | 2017 | Euro 6b | 84.6 | NEDC | 1.7542 | 21900
Autoumweltliste, 2018 | 2018 | Ssangyong | Ssangyong Korando 2.2 XDi | ICEV-d | 1747 | 2017 | Euro 6b | 130.9 | NEDC | 1.8616 | 24190
Autoumweltliste, 2018 | 2018 | Subaru | Subaru Impreza 1.6i 4x4 | ICEV-p | 1240 | 2017 | Euro 6c | 84 | NEDC | 2.1204 | 24150
Autoumweltliste, 2018 | 2018 | Suzuki | Suzuki Celerio 1.0 | ICEV-p | 865 | 2017 | Euro 6b | 50 | NEDC | 1.2312 | 9990
Autoumweltliste, 2018 | 2018 | Suzuki | Suzuki Celerio 1.0-2 | ICEV-p | 865 | 2017 | Euro 6b | 50 | NEDC | 1.4706 | 12990
Autoumweltliste, 2018 | 2018 | Suzuki | Suzuki Swift 1.0 | ICEV-p | 865 | 2017 | Euro 6b | 82 | NEDC | 1.5732 | 17990
Autoumweltliste, 2018 | 2018 | Suzuki | Suzuki Swift 1.0-2 | ICEV-p | 865 | 2017 | Euro 6b | 82 | NEDC | 1.71 | 21990
Autoumweltliste, 2018 | 2018 | Suzuki | Suzuki Swift 1.0 Mild Hybrid | HEV-p | 925 | 2017 | Euro 6b | 82 | NEDC | 1.4706 | 19990
Autoumweltliste, 2018 | 2018 | Suzuki | Suzuki Swift 1.2 | ICEV-p | 865 | 2017 | Euro 6c | 66 | NEDC | 1.4706 | 15990
Autoumweltliste, 2018 | 2018 | Suzuki | Suzuki Swift 1.2 4x4 | ICEV-p | 865 | 2017 | Euro 6c | 66 | NEDC | 1.6758 | 19990
Autoumweltliste, 2018 | 2018 | Suzuki | Suzuki Swift 1.2 Mild Hybrid 4x4 | HEV-p | 890 | 2017 | Euro 6c | 66 | NEDC | 1.539 | 21990
Autoumweltliste, 2018 | 2018 | Suzuki | Suzuki Baleno 1.0 | ICEV-p | 865 | 2017 | Euro 6b | 82 | NEDC | 1.5048 | 19990
Autoumweltliste, 2018 | 2018 | Suzuki | Suzuki Baleno 1.0-2 | ICEV-p | 865 | 2017 | Euro 6b | 82 | NEDC | 1.6074 | 21990
Autoumweltliste, 2018 | 2018 | Suzuki | Suzuki Baleno 1.2 | ICEV-p | 865 | 2017 | Euro 6b | 66 | NEDC | 1.4364 | 15990
Autoumweltliste, 2018 | 2018 | Suzuki | Suzuki Baleno 1.2 Mild Hybrid | HEV-p | 980 | 2017 | Euro 6b | 66 | NEDC | 1.368 | 19990
Autoumweltliste, 2018 | 2018 | Suzuki | Suzuki Ignis 1.2 | ICEV-p | 825 | 2017 | Euro 6c | 66 | NEDC | 1.5732 | 15990
Autoumweltliste, 2018 | 2018 | Suzuki | Suzuki Ignis 1.2-2 | ICEV-p | 825 | 2017 | Euro 6c | 66 | NEDC | 1.5732 | 17490
Autoumweltliste, 2018 | 2018 | Suzuki | Suzuki Ignis 1.2 Mild Hybrid | HEV-p | 855 | 2017 | Euro 6c | 66 | NEDC | 1.4706 | 18990
Autoumweltliste, 2018 | 2018 | Suzuki | Suzuki Ignis 1.2 4x4 | ICEV-p | 945 | 2017 | Euro 6c | 66 | NEDC | 1.71 | 17990
Autoumweltliste, 2018 | 2018 | Suzuki | Suzuki Ignis 1.2 Mild Hybrid 4x4 | HEV-p | 945 | 2017 | Euro 6c | 66 | NEDC | 1.6074 | 20990
Autoumweltliste, 2018 | 2018 | Suzuki | Suzuki SX4 S-Cross 1.0 | ICEV-p | 1370 | 2017 | Euro 6b | 82 | NEDC | 1.71 | 19990
Autoumweltliste, 2018 | 2018 | Suzuki | Suzuki SX4 S-Cross 1.4 4x4 | ICEV-p | 1370 | 2017 | Euro 6b | 103 | NEDC | 1.9152 | 25990
Autoumweltliste, 2018 | 2018 | Suzuki | Suzuki SX4 S-Cross 1.4 4x4-2 | ICEV-p | 1370 | 2017 | Euro 6b | 103 | NEDC | 1.9494 | 27990
Autoumweltliste, 2018 | 2018 | Suzuki | Suzuki SX4 S-Cross 1.6 TD 4x4 | ICEV-d | 1370 | 2017 | Euro 6b | 88 | NEDC | 1.5752 | 26990
Autoumweltliste, 2018 | 2018 | Suzuki | Suzuki SX4 S-Cross 1.6 TD 4x4-2 | ICEV-d | 1370 | 2017 | Euro 6b | 88 | NEDC | 1.6468 | 28990
Autoumweltliste, 2018 | 2018 | Suzuki | Suzuki Vitara 1.4 4x4 | ICEV-p | 1075 | 2017 | Euro 6b | 103 | NEDC | 1.8468 | 29990
Autoumweltliste, 2018 | 2018 | Suzuki | Suzuki Vitara 1.4 4x4-2 | ICEV-p | 1075 | 2017 | Euro 6b | 103 | NEDC | 1.881 | 31990
Autoumweltliste, 2018 | 2018 | Suzuki | Suzuki Vitara 1.6 VVT 4x4 | ICEV-p | 1075 | 2017 | Euro 6b | 88 | NEDC | 1.9152 | 20990
Autoumweltliste, 2018 | 2018 | Suzuki | Suzuki Vitara 1.6 VVT 4x4-2 | ICEV-p | 1075 | 2017 | Euro 6b | 88 | NEDC | 1.9494 | 26990
Autoumweltliste, 2018 | 2018 | Suzuki | Suzuki Vitara 1.6 DDiS 4x4 | ICEV-d | 1075 | 2017 | Euro 6b | 88 | NEDC | 1.5036 | 27990
Autoumweltliste, 2018 | 2018 | Suzuki | Suzuki Vitara 1.6 DDiS 4x4-2 | ICEV-d | 1075 | 2017 | Euro 6b | 88 | NEDC | 1.611 | 29990
Autoumweltliste, 2018 | 2018 | Toyota | Toyota Aygo 1.0 VVT-i | ICEV-p | 800 | 2017 | Euro 6b | 51 | NEDC | 1.4022 | 12490
Autoumweltliste, 2018 | 2018 | Toyota | Toyota Aygo 1.0 VVT-i | ICEV-p | 800 | 2017 | Euro 6b | 51 | NEDC | 1.4364 | 17500
Autoumweltliste, 2018 | 2018 | Toyota | Toyota Aygo 1.2 VVT-i | ICEV-p | 800 | 2017 | Euro 6b | 60 | NEDC | 1.4706 | 17200
Autoumweltliste, 2018 | 2018 | Toyota | Toyota Yaris 1.0 VVT-i | ICEV-p | 1005 | 2017 | Euro 6b | 51 | NEDC | 1.4706 | 14990
Autoumweltliste, 2018 | 2018 | Toyota | Toyota Yaris 1.5 VVT-iE | ICEV-p | 1005 | 2017 | Euro 6b | 82 | NEDC | 1.6416 | 20000
Autoumweltliste, 2018 | 2018 | Toyota | Toyota Yaris 1.5 VVT-iE MultiDrive | ICEV-p | 1005 | 2017 | Euro 6b | 82 | NEDC | 1.6074 | 21600
Autoumweltliste, 2018 | 2018 | Toyota | Toyota Yaris 1.5 VVT-i Hybrid | HEV-p | 1085 | 2017 | Euro 6b | 74 | NEDC | 1.1286 | 23550
Autoumweltliste, 2018 | 2018 | Toyota | Toyota Auris 1.2 T | ICEV-p | 1510 | 2017 | Euro 6b | 85 | NEDC | 1.8468 | 28300
Autoumweltliste, 2018 | 2018 | Toyota | Toyota Auris 1.2 T MultiDrive | ICEV-p | 1510 | 2017 | Euro 6b | 85 | NEDC | 1.7442 | 29900
Autoumweltliste, 2018 | 2018 | Toyota | Toyota Auris 1.3 VVT-i | ICEV-p | 1510 | 2017 | Euro 6b | 73 | NEDC | 1.881 | 23100
Autoumweltliste, 2018 | 2018 | Toyota | Toyota Auris 1.8 Hybrid | HEV-p | 1510 | 2017 | Euro 6b | 100 | NEDC | 1.3338 | 29100
Autoumweltliste, 2018 | 2018 | Toyota | Toyota Auris Touring Sports 1.2 T | ICEV-p | 1510 | 2017 | Euro 6b | 85 | NEDC | 1.881 | 29600
Autoumweltliste, 2018 | 2018 | Toyota | Toyota Auris Touring Sports 1.2 T MultiDrive | ICEV-p | 1510 | 2017 | Euro 6b | 85 | NEDC | 1.8126 | 31200
Autoumweltliste, 2018 | 2018 | Toyota | Toyota Auris Touring Sports 1.3 VVT-i | ICEV-p | 1510 | 2017 | Euro 6b | 73 | NEDC | 1.9152 | 24400
Autoumweltliste, 2018 | 2018 | Toyota | Toyota Auris Touring Sports 1.8 Hybrid | HEV-p | 1510 | 2017 | Euro 6b | 100 | NEDC | 1.368 | 30400
Autoumweltliste, 2018 | 2018 | Toyota | Toyota Prius 1.8 VVTi Hybrid | HEV-p | 1375 | 2017 | Euro 6c | 90 | NEDC | 1.1628 | 34990
Autoumweltliste, 2018 | 2018 | Toyota | Toyota C-HR 1.2 T | ICEV-p | 1375 | 2017 | Euro 6b | 85 | NEDC | 2.0178 | 24990
Autoumweltliste, 2018 | 2018 | Toyota | Toyota C-HR 1.8 VVTi Hybrid | HEV-p | 1375 | 2017 | Euro 6b | 90 | NEDC | 1.3338 | 32400
Autoumweltliste, 2018 | 2018 | Toyota | Toyota RAV4 2.5 Hybrid FWD | HEV-p | 1715 | 2017 | Euro 6b | 145 | NEDC | 1.6758 | 39990
Autoumweltliste, 2018 | 2018 | Toyota | Toyota Verso 1.8 VVT-i 7P | ICEV-p | 1715 | 2017 | Euro 6b | 108 | NEDC | 2.2914 | 30800
Autoumweltliste, 2018 | 2018 | Toyota | Toyota Verso 1.8 VVT-i 7P-2 | ICEV-p | 1715 | 2017 | Euro 6b | 108 | NEDC | 2.2572 | 32800
Autoumweltliste, 2018 | 2018 | Toyota | Toyota Prius+ Wagon 1.8 VVTi Hybrid | HEV-p | 1500 | 2017 | Euro 6b | 100 | NEDC | 1.4022 | 35490
Autoumweltliste, 2018 | 2018 | Volvo | Volvo V40 1.5 T2 | ICEV-p | 1280 | 2017 | Euro 6b | 90 | NEDC | 1.881 | 33000
Autoumweltliste, 2018 | 2018 | Volvo | Volvo V40 1.5 T3 | ICEV-p | 1280 | 2017 | Euro 6b | 112 | NEDC | 1.881 | 34800
Autoumweltliste, 2018 | 2018 | Volvo | Volvo V40 2.0 T2 | ICEV-p | 1280 | 2017 | Euro 6b | 90 | NEDC | 1.9152 | 30500
Autoumweltliste, 2018 | 2018 | Volvo | Volvo V40 2.0 T3 | ICEV-p | 1280 | 2017 | Euro 6b | 112 | NEDC | 1.9152 | 32300
Autoumweltliste, 2018 | 2018 | Volvo | Volvo V40 2.0 T4 | ICEV-p | 1280 | 2017 | Euro 6b | 140 | NEDC | 1.9152 | 34600
Autoumweltliste, 2018 | 2018 | Volvo | Volvo V40 2.0 T4 -2 | ICEV-p | 1280 | 2017 | Euro 6b | 140 | NEDC | 1.881 | 37100
Autoumweltliste, 2018 | 2018 | Volvo | Volvo V40 2.0 T5 | ICEV-p | 1280 | 2017 | Euro 6b | 180 | NEDC | 2.0178 | 46250
Autoumweltliste, 2018 | 2018 | Volvo | Volvo V40 2.0 D2 | ICEV-d | 1280 | 2017 | Euro 6b | 88 | NEDC | 1.2172 | 30800
Autoumweltliste, 2018 | 2018 | Volvo | Volvo V40 2.0 D2 -2 | ICEV-d | 1280 | 2017 | Euro 6b | 88 | NEDC | 1.3604 | 33300
Autoumweltliste, 2018 | 2018 | Volvo | Volvo V40 2.0 D3 | ICEV-d | 1280 | 2017 | Euro 6b | 110 | NEDC | 1.3604 | 34400
Autoumweltliste, 2018 | 2018 | Volvo | Volvo V40 2.0 D3 -2 | ICEV-d | 1280 | 2017 | Euro 6b | 110 | NEDC | 1.432 | 36900
Autoumweltliste, 2018 | 2018 | Volvo | Volvo V40 2.0 D4 | ICEV-d | 1280 | 2017 | Euro 6b | 140 | NEDC | 1.3246 | 38550
Autoumweltliste, 2018 | 2018 | Volvo | Volvo V40 2.0 D4 -2 | ICEV-d | 1280 | 2017 | Euro 6b | 140 | NEDC | 1.432 | 41050
Autoumweltliste, 2018 | 2018 | Volvo | Volvo V40 CC 1.5 T3 | ICEV-p | 1480 | 2017 | Euro 6b | 112 | NEDC | 1.9152 | 36300
Autoumweltliste, 2018 | 2018 | Volvo | Volvo V40 CC 2.0 T3 | ICEV-p | 1480 | 2017 | Euro 6b | 112 | NEDC | 1.9152 | 33800
Autoumweltliste, 2018 | 2018 | Volvo | Volvo V40 CC 2.0 T4 | ICEV-p | 1480 | 2017 | Euro 6b | 140 | NEDC | 1.9152 | 36100
Autoumweltliste, 2018 | 2018 | Volvo | Volvo V40 CC 2.0 T4 -2 | ICEV-p | 1480 | 2017 | Euro 6b | 140 | NEDC | 1.9152 | 38600
Autoumweltliste, 2018 | 2018 | Volvo | Volvo V40 CC 2.0 D2 | ICEV-d | 1480 | 2017 | Euro 6b | 88 | NEDC | 1.3604 | 32300
Autoumweltliste, 2018 | 2018 | Volvo | Volvo V40 CC 2.0 D2 -2 | ICEV-d | 1480 | 2017 | Euro 6b | 88 | NEDC | 1.3962 | 34800
Autoumweltliste, 2018 | 2018 | Volvo | Volvo V40 CC 2.0 D3 | ICEV-d | 1480 | 2017 | Euro 6b | 110 | NEDC | 1.3962 | 35950
Autoumweltliste, 2018 | 2018 | Volvo | Volvo V40 CC 2.0 D3 -2 | ICEV-d | 1480 | 2017 | Euro 6b | 110 | NEDC | 1.4678 | 38450
Autoumweltliste, 2018 | 2018 | Volvo | Volvo V40 CC 2.0 D4 | ICEV-d | 1480 | 2017 | Euro 6b | 140 | NEDC | 1.432 | 40100
Autoumweltliste, 2018 | 2018 | Volvo | Volvo V40 CC 2.0 D4 -2 | ICEV-d | 1480 | 2017 | Euro 6b | 140 | NEDC | 1.5394 | 42600
Autoumweltliste, 2018 | 2018 | Volvo | Volvo XC40 2.0 D4 AWD | ICEV-d | 1480 | 2017 | Euro 6d-TEMP | 140 | NEDC | 1.79 | 50700
Autoumweltliste, 2018 | 2018 | Volvo | Volvo S60 1.5 T3 | ICEV-p | 1440 | 2017 | Euro 6b | 112 | NEDC | 1.9836 | 40350
Autoumweltliste, 2018 | 2018 | Volvo | Volvo S60 2.0 T3 | ICEV-p | 1440 | 2017 | Euro 6b | 112 | NEDC | 1.9152 | 37600
Autoumweltliste, 2018 | 2018 | Volvo | Volvo S60 2.0 T4 | ICEV-p | 1440 | 2017 | Euro 6b | 140 | NEDC | 1.9152 | 39950
Autoumweltliste, 2018 | 2018 | Volvo | Volvo S60 2.0 T4 -2 | ICEV-p | 1440 | 2017 | Euro 6b | 140 | NEDC | 1.9836 | 42700
Autoumweltliste, 2018 | 2018 | Volvo | Volvo S60 2.0 D2 | ICEV-d | 1440 | 2017 | Euro 6b | 88 | NEDC | 1.3962 | 37800
Autoumweltliste, 2018 | 2018 | Volvo | Volvo S60 2.0 D2 -2 | ICEV-d | 1440 | 2017 | Euro 6b | 88 | NEDC | 1.4678 | 40550
Autoumweltliste, 2018 | 2018 | Volvo | Volvo S60 2.0 D3 | ICEV-d | 1440 | 2017 | Euro 6b | 110 | NEDC | 1.432 | 39900
Autoumweltliste, 2018 | 2018 | Volvo | Volvo S60 2.0 D3 -2 | ICEV-d | 1440 | 2017 | Euro 6b | 110 | NEDC | 1.4678 | 42650
Autoumweltliste, 2018 | 2018 | Volvo | Volvo S60 2.0 D4 | ICEV-d | 1440 | 2017 | Euro 6b | 140 | NEDC | 1.3962 | 42100
Autoumweltliste, 2018 | 2018 | Volvo | Volvo S60 2.0 D4 -2 | ICEV-d | 1440 | 2017 | Euro 6b | 140 | NEDC | 1.5394 | 44850
Autoumweltliste, 2018 | 2018 | Volvo | Volvo S60 2.0 D5 | ICEV-d | 1440 | 2017 | Euro 6b | 165 | NEDC | 1.611 | 48500
Autoumweltliste, 2018 | 2018 | Volvo | Volvo S60 Cross Country 2.0 D4 | ICEV-d | 1632 | 2017 | Euro 6b | 140 | NEDC | 1.5036 | 49100
Autoumweltliste, 2018 | 2018 | Volvo | Volvo S60 Cross Country 2.0 D4 -2 | ICEV-d | 1632 | 2017 | Euro 6b | 140 | NEDC | 1.6468 | 51850
Autoumweltliste, 2018 | 2018 | Volvo | Volvo V60 Kombi 1.5 T3 | ICEV-p | 1712 | 2017 | Euro 6b | 112 | NEDC | 2.0178 | 39900
Autoumweltliste, 2018 | 2018 | Volvo | Volvo V60 Kombi 2.0 T3 | ICEV-p | 1712 | 2017 | Euro 6b | 112 | NEDC | 1.9836 | 36900
Autoumweltliste, 2018 | 2018 | Volvo | Volvo V60 Kombi 2.0 T4 | ICEV-p | 1712 | 2017 | Euro 6b | 140 | NEDC | 1.9836 | 38900
Autoumweltliste, 2018 | 2018 | Volvo | Volvo V60 Kombi 2.0 T4 -2 | ICEV-p | 1712 | 2017 | Euro 6b | 140 | NEDC | 1.9836 | 41900
Autoumweltliste, 2018 | 2018 | Volvo | Volvo V60 Kombi 2.0 D2 | ICEV-d | 1712 | 2017 | Euro 6b | 88 | NEDC | 1.3962 | 36900
Autoumweltliste, 2018 | 2018 | Volvo | Volvo V60 Kombi 2.0 D2 -2 | ICEV-d | 1712 | 2017 | Euro 6b | 88 | NEDC | 1.5036 | 39900
Autoumweltliste, 2018 | 2018 | Volvo | Volvo V60 Kombi 2.0 D3 | ICEV-d | 1712 | 2017 | Euro 6b | 110 | NEDC | 1.4678 | 38900
Autoumweltliste, 2018 | 2018 | Volvo | Volvo V60 Kombi 2.0 D3 -2 | ICEV-d | 1712 | 2017 | Euro 6b | 110 | NEDC | 1.5036 | 41900
Autoumweltliste, 2018 | 2018 | Volvo | Volvo V60 Kombi 2.0 D4 | ICEV-d | 1712 | 2017 | Euro 6b | 140 | NEDC | 1.432 | 40900
Autoumweltliste, 2018 | 2018 | Volvo | Volvo V60 Kombi 2.0 D4 -2 | ICEV-d | 1712 | 2017 | Euro 6b | 140 | NEDC | 1.5752 | 43900
Autoumweltliste, 2018 | 2018 | Volvo | Volvo V60 Kombi 2.0 D5 | ICEV-d | 1712 | 2017 | Euro 6b | 165 | NEDC | 1.7184 | 46900
Autoumweltliste, 2018 | 2018 | Volvo | Volvo V60 Cross Country 2.0 D3 | ICEV-d | 1712 | 2017 | Euro 6b | 110 | NEDC | 1.5036 | 40900
Autoumweltliste, 2018 | 2018 | Volvo | Volvo V60 Cross Country 2.0 D3 -2 | ICEV-d | 1712 | 2017 | Euro 6b | 110 | NEDC | 1.6468 | 43900
Autoumweltliste, 2018 | 2018 | Volvo | Volvo V60 Cross Country 2.0 D4 | ICEV-d | 1712 | 2017 | Euro 6b | 140 | NEDC | 1.5036 | 42900
Autoumweltliste, 2018 | 2018 | Volvo | Volvo V60 Cross Country 2.0 D4 -2 | ICEV-d | 1712 | 2017 | Euro 6b | 140 | NEDC | 1.6468 | 45900
Autoumweltliste, 2018 | 2018 | Volvo | Volvo XC60 2.0 D4 AWD | ICEV-d | 1712 | 2017 | Euro 6d-TEMP | 140 | NEDC | 1.8974 | 55000
Autoumweltliste, 2018 | 2018 | Volvo | Volvo S90 2.0 D3 | ICEV-d | 2000 | 2017 | Euro 6b | 110 | NEDC | 1.5752 | 53900
Autoumweltliste, 2018 | 2018 | Volvo | Volvo S90 2.0 D3 -2 | ICEV-d | 2000 | 2017 | Euro 6b | 110 | NEDC | 1.5752 | 56900
Autoumweltliste, 2018 | 2018 | Volvo | Volvo S90 2.0 D4 | ICEV-d | 2000 | 2017 | Euro 6b | 140 | NEDC | 1.5752 | 55900
Autoumweltliste, 2018 | 2018 | Volvo | Volvo S90 2.0 D4 -2 | ICEV-d | 2000 | 2017 | Euro 6b | 140 | NEDC | 1.5752 | 58900
Autoumweltliste, 2018 | 2018 | Volvo | Volvo S90 2.0 D5 AWD | ICEV-d | 2000 | 2017 | Euro 6b | 173 | NEDC | 1.7184 | 69700
Autoumweltliste, 2018 | 2018 | Volvo | Volvo V90 2.0 D3 | ICEV-d | 2000 | 2017 | Euro 6b | 110 | NEDC | 1.611 | 54300
Autoumweltliste, 2018 | 2018 | Volvo | Volvo V90 2.0 D3 -2 | ICEV-d | 2000 | 2017 | Euro 6b | 110 | NEDC | 1.611 | 57300
Autoumweltliste, 2018 | 2018 | Volvo | Volvo V90 2.0 D4 | ICEV-d | 2000 | 2017 | Euro 6b | 140 | NEDC | 1.611 | 56300
Autoumweltliste, 2018 | 2018 | Volvo | Volvo V90 2.0 D4 -2 | ICEV-d | 2000 | 2017 | Euro 6b | 140 | NEDC | 1.5752 | 59300
Autoumweltliste, 2018 | 2018 | Volvo | Volvo V90 2.0 D3 AWD | ICEV-d | 2000 | 2017 | Euro 6b | 110 | NEDC | 1.7542 | 60500
Autoumweltliste, 2018 | 2018 | Volvo | Volvo V90 2.0 D4 AWD | ICEV-d | 2000 | 2017 | Euro 6b | 140 | NEDC | 1.7542 | 62500
Autoumweltliste, 2018 | 2018 | Volvo | Volvo V90 2.0 D5 AWD | ICEV-d | 2000 | 2017 | Euro 6b | 173 | NEDC | 1.7542 | 71700
Autoumweltliste, 2018 | 2018 | Volvo | Volvo V90 Cross Country 2.0 D4 AWD | ICEV-d | 2000 | 2017 | Euro 6b | 140 | NEDC | 1.8616 | 69800
Autoumweltliste, 2018 | 2018 | Volvo | Volvo V90 Cross Country 2.0 D5 AWD | ICEV-d | 2000 | 2017 | Euro 6b | 173 | NEDC | 1.8974 | 73500
Autoumweltliste, 2018 | 2018 | Volvo | Volvo XC90 2.0 D4 5P | ICEV-d | 2000 | 2017 | Euro 6b | 140 | NEDC | 1.8616 | 73900
Autoumweltliste, 2018 | 2018 | Volvo | Volvo XC90 2.0 D4 7P | ICEV-d | 2000 | 2017 | Euro 6b | 140 | NEDC | 1.8616 | 75600
Autoumweltliste, 2018 | 2018 | VW | VW up! 1.0 MPI 60 BMT | ICEV-p | 929 | 2017 | Euro 6b | 44 | NEDC | 1.4022 | 13600
Autoumweltliste, 2018 | 2018 | VW | VW up! 1.0 MPI 60 | ICEV-p | 929 | 2017 | Euro 6b | 44 | NEDC | 1.5048 | 13200
Autoumweltliste, 2018 | 2018 | VW | VW up! 1.0 MPI 60 BMT ASG | ICEV-p | 929 | 2017 | Euro 6b | 44 | NEDC | 1.4022 | 16300
Autoumweltliste, 2018 | 2018 | VW | VW eco up! 1.0 BMT CNG Erdgas CH | ICEV-g | 929 | 2017 | Euro 6b | 50 | NEDC | 1.6095 | 17900
Autoumweltliste, 2018 | 2018 | VW | VW up! 1.0 MPI 75 BMT | ICEV-p | 929 | 2017 | Euro 6b | 55 | NEDC | 1.4022 | 16150
Autoumweltliste, 2018 | 2018 | VW | VW up! 1.0 MPI 75 | ICEV-p | 929 | 2017 | Euro 6b | 55 | NEDC | 1.5048 | 15750
Autoumweltliste, 2018 | 2018 | VW | VW up! 1.0 MPI 75 BMT ASG | ICEV-p | 929 | 2017 | Euro 6b | 55 | NEDC | 1.4364 | 17050
Autoumweltliste, 2018 | 2018 | VW | VW up! 1.0 TSI 90 | ICEV-p | 929 | 2017 | Euro 6b | 66 | NEDC | 1.5048 | 16800
Autoumweltliste, 2018 | 2018 | VW | VW Cross up! 1.0 MPI 75 | ICEV-p | 996 | 2017 | Euro 6b | 55 | NEDC | 1.5732 | 18900
Autoumweltliste, 2018 | 2018 | VW | VW Polo 1.0 MPI | ICEV-p | 1164 | 2017 | Euro 6b | 48 | NEDC | 1.6074 | 16800
Autoumweltliste, 2018 | 2018 | VW | VW Polo 1.0 MPI 75 | ICEV-p | 1164 | 2017 | Euro 6b | 55 | NEDC | 1.6074 | 17650
Autoumweltliste, 2018 | 2018 | VW | VW Polo 1.0 TGI Erdgas CH | ICEV-g | 1164 | 2017 | Euro 6b | 66 | NEDC | 1.776 | 24400
Autoumweltliste, 2018 | 2018 | VW | VW Polo 1.0 TSI 95 | ICEV-p | 1164 | 2017 | Euro 6b | 70 | NEDC | 1.5048 | 19050
Autoumweltliste, 2018 | 2018 | VW | VW Polo 1.0 TSI 95 DSG | ICEV-p | 1164 | 2017 | Euro 6b | 70 | NEDC | 1.539 | 23700
Autoumweltliste, 2018 | 2018 | VW | VW Polo 1.0 TSI 115 | ICEV-p | 1164 | 2017 | Euro 6b | 85 | NEDC | 1.5732 | 23300
Autoumweltliste, 2018 | 2018 | VW | VW Polo 1.0 TSI 115 DSG | ICEV-p | 1164 | 2017 | Euro 6b | 85 | NEDC | 1.6074 | 25100
Autoumweltliste, 2018 | 2018 | VW | VW Polo 2.0 TSI GTI DSG | ICEV-p | 1164 | 2017 | Euro 6b | 147 | NEDC | 2.0178 | 31700
Autoumweltliste, 2018 | 2018 | VW | VW Polo 1.6 TDI | ICEV-d | 1164 | 2017 | Euro 6c | 59 | NEDC | 1.3246 | 23950
Autoumweltliste, 2018 | 2018 | VW | VW Polo 1.6 TDI 95 | ICEV-d | 1164 | 2017 | Euro 6c | 70 | NEDC | 1.3246 | 26900
Autoumweltliste, 2018 | 2018 | VW | VW Beetle 1.2 TSI | ICEV-p | 1300 | 2017 | Euro 6b | 77 | NEDC | 1.8126 | 21800
Autoumweltliste, 2018 | 2018 | VW | VW Beetle 1.2 TSI DSG | ICEV-p | 1300 | 2017 | Euro 6b | 77 | NEDC | 1.7442 | 26350
Autoumweltliste, 2018 | 2018 | VW | VW Beetle 1.4 TSI | ICEV-p | 1300 | 2017 | Euro 6b | 110 | NEDC | 1.9152 | 28250
Autoumweltliste, 2018 | 2018 | VW | VW Beetle 1.4 TSI DSG | ICEV-p | 1300 | 2017 | Euro 6b | 110 | NEDC | 1.8468 | 30350
Autoumweltliste, 2018 | 2018 | VW | VW Beetle 2.0 TDI | ICEV-d | 1300 | 2017 | Euro 6b | 81 | NEDC | 1.5036 | 30150
Autoumweltliste, 2018 | 2018 | VW | VW Beetle 2.0 TDI DSG | ICEV-d | 1300 | 2017 | Euro 6b | 81 | NEDC | 1.611 | 32250
Autoumweltliste, 2018 | 2018 | VW | VW Beetle 2.0 TDI | ICEV-d | 1300 | 2017 | Euro 6b | 110 | NEDC | 1.611 | 34050
Autoumweltliste, 2018 | 2018 | VW | VW Beetle 2.0 TDI DSG-2 | ICEV-d | 1300 | 2017 | Euro 6b | 110 | NEDC | 1.6826 | 36150
Autoumweltliste, 2018 | 2018 | VW | VW Beetle Cabriolet 1.2 TSI | ICEV-p | 1300 | 2017 | Euro 6b | 77 | NEDC | 1.8468 | 25900
Autoumweltliste, 2018 | 2018 | VW | VW Beetle Cabriolet 1.2 TSI DSG | ICEV-p | 1300 | 2017 | Euro 6b | 77 | NEDC | 1.8126 | 30450
Autoumweltliste, 2018 | 2018 | VW | VW Beetle Cabriolet 1.4 TSI | ICEV-p | 1300 | 2017 | Euro 6b | 110 | NEDC | 1.9836 | 32350
Autoumweltliste, 2018 | 2018 | VW | VW Beetle Cabriolet 1.4 TSI DSG | ICEV-p | 1300 | 2017 | Euro 6b | 110 | NEDC | 1.9152 | 34450
Autoumweltliste, 2018 | 2018 | VW | VW Beetle Cabriolet 2.0 TDI | ICEV-d | 1300 | 2017 | Euro 6b | 81 | NEDC | 1.5394 | 34250
Autoumweltliste, 2018 | 2018 | VW | VW Beetle Cabriolet 2.0 TDI DSG | ICEV-d | 1300 | 2017 | Euro 6b | 81 | NEDC | 1.611 | 36350
Autoumweltliste, 2018 | 2018 | VW | VW Beetle Cabriolet 2.0 TDI -2 | ICEV-d | 1300 | 2017 | Euro 6b | 110 | NEDC | 1.611 | 38100
Autoumweltliste, 2018 | 2018 | VW | VW Beetle Cabriolet 2.0 TDI DSG-2 | ICEV-d | 1300 | 2017 | Euro 6b | 110 | NEDC | 1.7184 | 40200
Autoumweltliste, 2018 | 2018 | VW | VW Golf VII 1.0 TSI | ICEV-p | 1360 | 2017 | Euro 6b | 63 | NEDC | 1.6074 | 22450
Autoumweltliste, 2018 | 2018 | VW | VW Golf VII 1.0 TSI 110 | ICEV-p | 1360 | 2017 | Euro 6b | 81 | NEDC | 1.6074 | 27300
Autoumweltliste, 2018 | 2018 | VW | VW Golf VII 1.0 TSI 110 DSG | ICEV-p | 1360 | 2017 | Euro 6b | 81 | NEDC | 1.6074 | 29750
Autoumweltliste, 2018 | 2018 | VW | VW Golf VII 1.4 TGI BlueM Erdgas CH | ICEV-g | 1360 | 2017 | Euro 6b | 81 | NEDC | 1.9425 | 32650
Autoumweltliste, 2018 | 2018 | VW | VW Golf VII 1.4 TGI BlueM DSG Erdgas CH | ICEV-g | 1360 | 2017 | Euro 6b | 81 | NEDC | 1.887 | 35100
Autoumweltliste, 2018 | 2018 | VW | VW Golf VII 1.4 TSI 125 | ICEV-p | 1360 | 2017 | Euro 6b | 92 | NEDC | 1.8468 | 24500
Autoumweltliste, 2018 | 2018 | VW | VW Golf VII 1.4 TSI 125 DSG | ICEV-p | 1360 | 2017 | Euro 6b | 92 | NEDC | 1.8126 | 26800
Autoumweltliste, 2018 | 2018 | VW | VW Golf VII 1.5 TSI BlueM | ICEV-p | 1360 | 2017 | Euro 6c | 96 | NEDC | 1.6416 | 29950
Autoumweltliste, 2018 | 2018 | VW | VW Golf VII 1.5 TSI BlueM DSG | ICEV-p | 1360 | 2017 | Euro 6c | 96 | NEDC | 1.6416 | 32400
Autoumweltliste, 2018 | 2018 | VW | VW Golf VII 1.5 TSI 150 | ICEV-p | 1360 | 2017 | Euro 6c | 110 | NEDC | 1.71 | 31650
Autoumweltliste, 2018 | 2018 | VW | VW Golf VII 1.5 TSI 150 DSG | ICEV-p | 1360 | 2017 | Euro 6c | 110 | NEDC | 1.6758 | 34100
Autoumweltliste, 2018 | 2018 | VW | VW Golf VII 1.6 TDI | ICEV-d | 1360 | 2017 | Euro 6b | 66 | NEDC | 1.5036 | 28150
Autoumweltliste, 2018 | 2018 | VW | VW Golf VII 1.6 TDI -2 | ICEV-d | 1360 | 2017 | Euro 6b | 85 | NEDC | 1.5036 | 32650
Autoumweltliste, 2018 | 2018 | VW | VW Golf VII 1.6 TDI DSG | ICEV-d | 1360 | 2017 | Euro 6b | 85 | NEDC | 1.432 | 35100
Autoumweltliste, 2018 | 2018 | VW | VW Golf VII 2.0 TDI DSG | ICEV-d | 1360 | 2017 | Euro 6b | 110 | NEDC | 1.5394 | 37250
Autoumweltliste, 2018 | 2018 | VW | VW Golf VII 2.0 TDI GTD | ICEV-d | 1360 | 2017 | Euro 6b | 135 | NEDC | 1.6468 | 39900
Autoumweltliste, 2018 | 2018 | VW | VW Golf VII 2.0 TDI GTD DSG | ICEV-d | 1360 | 2017 | Euro 6b | 135 | NEDC | 1.6826 | 42350
Autoumweltliste, 2018 | 2018 | VW | VW Golf VII 2.0 TDI 4M | ICEV-d | 1360 | 2017 | Euro 6b | 110 | NEDC | 1.7184 | 37400
Autoumweltliste, 2018 | 2018 | VW | VW Golf VII 2.0 TDI DSG 4M | ICEV-d | 1360 | 2017 | Euro 6b | 110 | NEDC | 1.7184 | 39850
Autoumweltliste, 2018 | 2018 | VW | VW Golf VII Variant 1.0 TSI 110 | ICEV-p | 1289 | 2017 | Euro 6b | 81 | NEDC | 1.71 | 25950
Autoumweltliste, 2018 | 2018 | VW | VW Golf VII Variant 1.0 TSI 110 DSG | ICEV-p | 1289 | 2017 | Euro 6b | 81 | NEDC | 1.71 | 31950
Autoumweltliste, 2018 | 2018 | VW | VW Golf VII Variant 1.4 TGI BlueM Erdgas CH | ICEV-g | 1289 | 2017 | Euro 6b | 81 | NEDC | 1.9425 | 34500
Autoumweltliste, 2018 | 2018 | VW | VW Golf VII Variant 1.4 TGI BlueM DSG Erdgas CH | ICEV-g | 1289 | 2017 | Euro 6b | 81 | NEDC | 1.887 | 36950
Autoumweltliste, 2018 | 2018 | VW | VW Golf VII Variant 1.4 TSI 125 | ICEV-p | 1289 | 2017 | Euro 6b | 92 | NEDC | 1.881 | 31150
Autoumweltliste, 2018 | 2018 | VW | VW Golf VII Variant 1.4 TSI 125 DSG | ICEV-p | 1289 | 2017 | Euro 6b | 92 | NEDC | 1.8126 | 33600
Autoumweltliste, 2018 | 2018 | VW | VW Golf VII Variant 1.5 TSI BlueM | ICEV-p | 1289 | 2017 | Euro 6c | 96 | NEDC | 1.6758 | 32150
Autoumweltliste, 2018 | 2018 | VW | VW Golf VII Variant 1.5 TSI BlueM DSG | ICEV-p | 1289 | 2017 | Euro 6c | 96 | NEDC | 1.6416 | 34600
Autoumweltliste, 2018 | 2018 | VW | VW Golf VII Variant 1.5 TSI | ICEV-p | 1289 | 2017 | Euro 6c | 110 | NEDC | 1.71 | 33850
Autoumweltliste, 2018 | 2018 | VW | VW Golf VII Variant 1.5 TSI DSG | ICEV-p | 1289 | 2017 | Euro 6c | 110 | NEDC | 1.6758 | 36300
Autoumweltliste, 2018 | 2018 | VW | VW Golf VII Variant 1.6 TDI | ICEV-d | 1289 | 2017 | Euro 6b | 85 | NEDC | 1.5036 | 31100
Autoumweltliste, 2018 | 2018 | VW | VW Golf VII Variant 1.6 TDI DSG | ICEV-d | 1289 | 2017 | Euro 6b | 85 | NEDC | 1.4678 | 33550
Autoumweltliste, 2018 | 2018 | VW | VW Golf VII Variant 2.0 TDI | ICEV-d | 1289 | 2017 | Euro 6b | 110 | NEDC | 1.5752 | 37000
Autoumweltliste, 2018 | 2018 | VW | VW Golf VII Variant 2.0 TDI DSG | ICEV-d | 1289 | 2017 | Euro 6b | 110 | NEDC | 1.6826 | 39450
Autoumweltliste, 2018 | 2018 | VW | VW Golf VII Variant 2.0 TDI GTD DSG | ICEV-d | 1289 | 2017 | Euro 6b | 135 | NEDC | 1.7184 | 44300
Autoumweltliste, 2018 | 2018 | VW | VW Golf VII Variant 2.0 TDI 4M | ICEV-d | 1289 | 2017 | Euro 6b | 110 | NEDC | 1.79 | 38400
Autoumweltliste, 2018 | 2018 | VW | VW Golf VII Variant 2.0 TDI DSG 4M | ICEV-d | 1289 | 2017 | Euro 6b | 110 | NEDC | 1.79 | 40850
Autoumweltliste, 2018 | 2018 | VW | VW Golf VII Alltrack 2.0 TDI 4M | ICEV-d | 1584 | 2017 | Euro 6b | 110 | NEDC | 1.8616 | 39250
Autoumweltliste, 2018 | 2018 | VW | VW Golf VII Alltrack 2.0 TDI DSG 4M | ICEV-d | 1584 | 2017 | Euro 6b | 110 | NEDC | 1.8616 | 41700
Autoumweltliste, 2018 | 2018 | VW | VW Golf VII Alltrack 2.0 TDI 184 DSG 4M | ICEV-d | 1584 | 2017 | Euro 6b | 135 | NEDC | 1.8974 | 41950
Autoumweltliste, 2018 | 2018 | VW | VW Golf VII Sportsvan 1.0 TSI | ICEV-p | 1383 | 2017 | Euro 6b | 63 | NEDC | 1.71 | 25200
Autoumweltliste, 2018 | 2018 | VW | VW Golf VII Sportsvan 1.0 TSI 110 | ICEV-p | 1383 | 2017 | Euro 6b | 81 | NEDC | 1.7442 | 30250
Autoumweltliste, 2018 | 2018 | VW | VW Golf VII Sportsvan 1.0 TSI 110 DSG | ICEV-p | 1383 | 2017 | Euro 6b | 81 | NEDC | 1.7442 | 32700
Autoumweltliste, 2018 | 2018 | VW | VW Golf VII Sportsvan 1.5 TSI | ICEV-p | 1383 | 2017 | Euro 6c | 96 | NEDC | 1.7784 | 32900
Autoumweltliste, 2018 | 2018 | VW | VW Golf VII Sportsvan 1.5 TSI DSG | ICEV-p | 1383 | 2017 | Euro 6c | 96 | NEDC | 1.7784 | 35350
Autoumweltliste, 2018 | 2018 | VW | VW Golf VII Sportsvan 1.5 TSI 150 DSG | ICEV-p | 1383 | 2017 | Euro 6c | 110 | NEDC | 1.7784 | 37100
Autoumweltliste, 2018 | 2018 | VW | VW Passat 1.4 TSI | ICEV-p | 1541 | 2017 | Euro 6b | 92 | NEDC | 1.8468 | 32250
Autoumweltliste, 2018 | 2018 | VW | VW Passat 1.4 TSI ACT | ICEV-p | 1541 | 2017 | Euro 6b | 110 | NEDC | 1.6416 | 37400
Autoumweltliste, 2018 | 2018 | VW | VW Passat 1.4 TSI ACT DSG | ICEV-p | 1541 | 2017 | Euro 6b | 110 | NEDC | 1.71 | 37300
Autoumweltliste, 2018 | 2018 | VW | VW Passat 1.8 TSI DSG | ICEV-p | 1541 | 2017 | Euro 6b | 132 | NEDC | 2.0178 | 41250
Autoumweltliste, 2018 | 2018 | VW | VW Passat 1.6 TDI BlueMotion | ICEV-d | 1541 | 2017 | Euro 6b | 88 | NEDC | 1.432 | 35900
Autoumweltliste, 2018 | 2018 | VW | VW Passat 1.6 TDI DSG | ICEV-d | 1541 | 2017 | Euro 6b | 88 | NEDC | 1.4678 | 38000
Autoumweltliste, 2018 | 2018 | VW | VW Passat 2.0 TDI 150 | ICEV-d | 1541 | 2017 | Euro 6c | 110 | NEDC | 1.4678 | 40100
Autoumweltliste, 2018 | 2018 | VW | VW Passat 2.0 TDI 150 DSG | ICEV-d | 1541 | 2017 | Euro 6c | 110 | NEDC | 1.5394 | 40100
Autoumweltliste, 2018 | 2018 | VW | VW Passat 2.0 TDI 190 SCR DSG | ICEV-d | 1541 | 2017 | Euro 6c | 140 | NEDC | 1.6826 | 45600
Autoumweltliste, 2018 | 2018 | VW | VW Passat 2.0 TDI 190 SCR DSG 4M | ICEV-d | 1541 | 2017 | Euro 6c | 140 | NEDC | 1.8616 | 47700
Autoumweltliste, 2018 | 2018 | VW | VW Passat Variant 1.4 TSI | ICEV-p | 1430 | 2017 | Euro 6b | 92 | NEDC | 1.881 | 34250
Autoumweltliste, 2018 | 2018 | VW | VW Passat Variant 1.4 TSI ACT | ICEV-p | 1430 | 2017 | Euro 6b | 110 | NEDC | 1.7442 | 39200
Autoumweltliste, 2018 | 2018 | VW | VW Passat Variant 1.4 TSI ACT DSG | ICEV-p | 1430 | 2017 | Euro 6b | 110 | NEDC | 1.7442 | 39300
Autoumweltliste, 2018 | 2018 | VW | VW Passat Variant 1.8 TSI DSG | ICEV-p | 1430 | 2017 | Euro 6b | 132 | NEDC | 2.052 | 43050
Autoumweltliste, 2018 | 2018 | VW | VW Passat Variant 1.4 TSI ACT 4M | ICEV-p | 1430 | 2017 | Euro 6b | 110 | NEDC | 1.9152 | 41750
Autoumweltliste, 2018 | 2018 | VW | VW Passat Variant 1.6 TDI BlueMotion | ICEV-d | 1430 | 2017 | Euro 6b | 88 | NEDC | 1.3604 | 37900
Autoumweltliste, 2018 | 2018 | VW | VW Passat Variant 1.6 TDI DSG | ICEV-d | 1430 | 2017 | Euro 6b | 88 | NEDC | 1.4678 | 40000
Autoumweltliste, 2018 | 2018 | VW | VW Passat Variant 2.0 TDI 150 | ICEV-d | 1430 | 2017 | Euro 6c | 110 | NEDC | 1.5036 | 41900
Autoumweltliste, 2018 | 2018 | VW | VW Passat Variant 2.0 TDI 150 DSG | ICEV-d | 1430 | 2017 | Euro 6c | 110 | NEDC | 1.5394 | 42050
Autoumweltliste, 2018 | 2018 | VW | VW Passat Variant 2.0 TDI 190 SCR DSG | ICEV-d | 1430 | 2017 | Euro 6c | 140 | NEDC | 1.6826 | 47400
Autoumweltliste, 2018 | 2018 | VW | VW Passat Variant 2.0 TDI 150 SCR 4M | ICEV-d | 1430 | 2017 | Euro 6c | 110 | NEDC | 1.7184 | 44300
Autoumweltliste, 2018 | 2018 | VW | VW Passat Variant 2.0 TDI 190 SCR DSG 4M | ICEV-d | 1430 | 2017 | Euro 6c | 140 | NEDC | 1.8616 | 49500
Autoumweltliste, 2018 | 2018 | VW | VW Arteon 1.5 TSI | ICEV-p | 1601 | 2017 | Euro 6c | 110 | NEDC | 1.7784 | 44900
Autoumweltliste, 2018 | 2018 | VW | VW Arteon 1.5 TSI DSG | ICEV-p | 1601 | 2017 | Euro 6c | 110 | NEDC | 1.9836 | 47550
Autoumweltliste, 2018 | 2018 | VW | VW Arteon 2.0 TSI DSG | ICEV-p | 1601 | 2017 | Euro 6c | 140 | NEDC | 2.052 | 49050
Autoumweltliste, 2018 | 2018 | VW | VW Arteon 2.0 TDI 150 | ICEV-d | 1601 | 2017 | Euro 6c | 110 | NEDC | 1.5394 | 47850
Autoumweltliste, 2018 | 2018 | VW | VW Arteon 2.0 TDI 150 DSG | ICEV-d | 1601 | 2017 | Euro 6c | 110 | NEDC | 1.611 | 50450
Autoumweltliste, 2018 | 2018 | VW | VW Arteon 2.0 TDI 190 | ICEV-d | 1601 | 2017 | Euro 6c | 140 | NEDC | 1.6468 | 50000
Autoumweltliste, 2018 | 2018 | VW | VW Arteon 2.0 TDI 190 SCR DSG | ICEV-d | 1601 | 2017 | Euro 6c | 140 | NEDC | 1.6826 | 52600
Autoumweltliste, 2018 | 2018 | VW | VW Arteon 2.0 TDI 190 SCR DSG 4M | ICEV-d | 1601 | 2017 | Euro 6c | 140 | NEDC | 1.8258 | 54700
Autoumweltliste, 2018 | 2018 | VW | VW T-Roc 1.0 TSI | ICEV-p | 1420 | 2017 | Euro 6b | 85 | NEDC | 1.7784 | 24900
Autoumweltliste, 2018 | 2018 | VW | VW T-Roc 1.5 TSI | ICEV-p | 1420 | 2017 | Euro 6c | 110 | NEDC | 1.8468 | 33100
Autoumweltliste, 2018 | 2018 | VW | VW T-Roc 1.5 TSI DSG | ICEV-p | 1420 | 2017 | Euro 6c | 110 | NEDC | 1.8468 | 35500
Autoumweltliste, 2018 | 2018 | VW | VW T-Roc 2.0 TDI SCR 4M | ICEV-d | 1420 | 2017 | Euro 6b | 110 | NEDC | 1.79 | 37250
Autoumweltliste, 2018 | 2018 | VW | VW T-Roc 2.0 TDI SCR DSG 4M | ICEV-d | 1420 | 2017 | Euro 6b | 110 | NEDC | 1.8258 | 39650
Autoumweltliste, 2018 | 2018 | VW | VW Tiguan 1.4 TSI | ICEV-p | 1688 | 2017 | Euro 6b | 92 | NEDC | 2.052 | 30350
Autoumweltliste, 2018 | 2018 | VW | VW Tiguan Allspace 1.4 TSI | ICEV-p | 1784 | 2017 | Euro 6b | 110 | NEDC | 2.0862 | 35900
Autoumweltliste, 2018 | 2018 | VW | VW Caddy 1.0 TSI | ICEV-p | 1520 | 2017 | Euro 6b | 75 | NEDC | 1.9152 | 21730
Autoumweltliste, 2018 | 2018 | VW | VW Caddy 1.4 TGI BMT Erdgas CH | ICEV-g | 1520 | 2017 | Euro 6b | 81 | NEDC | 2.3865 | 25940
Autoumweltliste, 2018 | 2018 | VW | VW Caddy 1.4 TGI BMT DSG Erdgas CH | ICEV-g | 1520 | 2017 | Euro 6b | 81 | NEDC | 2.4975 | 28490
Autoumweltliste, 2018 | 2018 | VW | VW Caddy 1.4 TSI | ICEV-p | 1520 | 2017 | Euro 6b | 92 | NEDC | 2.0178 | 22720
Autoumweltliste, 2018 | 2018 | VW | VW Caddy 1.4 TSI DSG | ICEV-p | 1520 | 2017 | Euro 6b | 92 | NEDC | 2.0178 | 25320
Autoumweltliste, 2018 | 2018 | VW | VW Caddy 2.0 TDI 75 | ICEV-d | 1520 | 2017 | Euro 6b | 55 | NEDC | 1.7542 | 21510
Autoumweltliste, 2018 | 2018 | VW | VW Caddy 2.0 TDI 102 | ICEV-d | 1520 | 2017 | Euro 6b | 75 | NEDC | 1.7542 | 24220
Autoumweltliste, 2018 | 2018 | VW | VW Caddy 2.0 TDI 102 DSG | ICEV-d | 1520 | 2017 | Euro 6b | 75 | NEDC | 1.8258 | 26880
Autoumweltliste, 2018 | 2018 | VW | VW Caddy 2.0 TDI | ICEV-d | 1520 | 2017 | Euro 6b | 110 | NEDC | 1.8258 | 28030
Autoumweltliste, 2018 | 2018 | VW | VW Caddy 2.0 TDI DSG | ICEV-d | 1520 | 2017 | Euro 6b | 110 | NEDC | 1.8258 | 31690
Autoumweltliste, 2018 | 2018 | VW | VW Caddy Maxi 1.0 TSI | ICEV-p | 1520 | 2017 | Euro 6b | 75 | NEDC | 1.9836 | 26360
Autoumweltliste, 2018 | 2018 | VW | VW Caddy Maxi 1.4 TGI BMT Erdgas CH | ICEV-g | 1520 | 2017 | Euro 6b | 81 | NEDC | 2.442 | 30610
Autoumweltliste, 2018 | 2018 | VW | VW Caddy Maxi 1.4 TGI BMT Erdgas CH-2 | ICEV-g | 1520 | 2017 | Euro 6b | 81 | NEDC | 2.553 | 33440
Autoumweltliste, 2018 | 2018 | VW | VW Caddy Maxi 1.4 TSI | ICEV-p | 1520 | 2017 | Euro 6b | 92 | NEDC | 2.052 | 27350
Autoumweltliste, 2018 | 2018 | VW | VW Caddy Maxi 1.4 TSI DSG | ICEV-p | 1520 | 2017 | Euro 6b | 92 | NEDC | 2.0178 | 29950
Autoumweltliste, 2018 | 2018 | VW | VW Caddy Maxi 2.0 TDI | ICEV-d | 1520 | 2017 | Euro 6b | 75 | NEDC | 1.79 | 28820
Autoumweltliste, 2018 | 2018 | VW | VW Caddy Maxi 2.0 TDI DSG | ICEV-d | 1520 | 2017 | Euro 6b | 75 | NEDC | 1.8616 | 31750
Autoumweltliste, 2018 | 2018 | VW | VW Caddy Maxi 2.0 TDI -2 | ICEV-d | 1520 | 2017 | Euro 6b | 110 | NEDC | 1.8616 | 32590
Autoumweltliste, 2018 | 2018 | VW | VW Caddy Maxi 2.0 TDI DSG-2 | ICEV-d | 1520 | 2017 | Euro 6b | 110 | NEDC | 1.8616 | 35520
Autoumweltliste, 2018 | 2018 | VW | VW Caddy Maxi 2.0 TDI 4M | ICEV-d | 1520 | 2017 | Euro 6b | 90 | NEDC | 2.1122 | 33590
Autoumweltliste, 2018 | 2018 | VW | VW Caddy Maxi 2.0 TDI DSG 4M | ICEV-d | 1520 | 2017 | Euro 6b | 110 | NEDC | 2.0764 | 39180
Autoumweltliste, 2018 | 2018 | VW | VW Touran 1.2 TSI | ICEV-p | 1571 | 2017 | Euro 6b | 81 | NEDC | 1.9152 | 29100
Autoumweltliste, 2018 | 2018 | VW | VW Touran 1.4 TSI | ICEV-p | 1571 | 2017 | Euro 6b | 110 | NEDC | 1.9494 | 32250
Autoumweltliste, 2018 | 2018 | VW | VW Touran 1.4 TSI DSG | ICEV-p | 1571 | 2017 | Euro 6b | 110 | NEDC | 1.881 | 34700
Autoumweltliste, 2018 | 2018 | VW | VW Touran 1.8 TSI DSG | ICEV-p | 1571 | 2017 | Euro 6b | 132 | NEDC | 2.0862 | 45250
Autoumweltliste, 2018 | 2018 | VW | VW Touran 1.6 TDI SCR | ICEV-d | 1571 | 2017 | Euro 6c | 85 | NEDC | 1.6468 | 34000
Autoumweltliste, 2018 | 2018 | VW | VW Touran 1.6 TDI SCR DSG | ICEV-d | 1571 | 2017 | Euro 6c | 85 | NEDC | 1.5752 | 36450
Autoumweltliste, 2018 | 2018 | VW | VW Touran 2.0 TDI SCR | ICEV-d | 1571 | 2017 | Euro 6b | 110 | NEDC | 1.6468 | 39450
Autoumweltliste, 2018 | 2018 | VW | VW Touran 2.0 TDI SCR DSG | ICEV-d | 1571 | 2017 | Euro 6b | 110 | NEDC | 1.6826 | 41950
Autoumweltliste, 2018 | 2018 | VW | VW Touran 2.0 TDI SCR DSG-2 | ICEV-d | 1571 | 2017 | Euro 6b | 140 | NEDC | 1.7184 | 48400
Autoumweltliste, 2018 | 2018 | VW | VW Touran 1.2 TSI 7P | ICEV-p | 1571 | 2017 | Euro 6b | 81 | NEDC | 1.9152 | 29450
Autoumweltliste, 2018 | 2018 | VW | VW Touran 1.4 TSI 7P | ICEV-p | 1571 | 2017 | Euro 6b | 110 | NEDC | 1.9494 | 32350
Autoumweltliste, 2018 | 2018 | VW | VW Touran 1.4 TSI DSG 7P | ICEV-p | 1571 | 2017 | Euro 6b | 110 | NEDC | 1.881 | 34800
Autoumweltliste, 2018 | 2018 | VW | VW Touran 1.8 TSI DSG 7P | ICEV-p | 1571 | 2017 | Euro 6b | 132 | NEDC | 2.0862 | 50120
Autoumweltliste, 2018 | 2018 | VW | VW Touran 1.6 TDI SCR 7P | ICEV-d | 1571 | 2017 | Euro 6c | 85 | NEDC | 1.6468 | 34050
Autoumweltliste, 2018 | 2018 | VW | VW Touran 1.6 TDI SCR DSG 7P | ICEV-d | 1571 | 2017 | Euro 6c | 85 | NEDC | 1.5752 | 36550
Autoumweltliste, 2018 | 2018 | VW | VW Touran 2.0 TDI SCR 7P | ICEV-d | 1571 | 2017 | Euro 6b | 110 | NEDC | 1.6468 | 42350
Autoumweltliste, 2018 | 2018 | VW | VW Touran 2.0 TDI SCR DSG 7P | ICEV-d | 1571 | 2017 | Euro 6b | 110 | NEDC | 1.6826 | 44850
Autoumweltliste, 2018 | 2018 | VW | VW Touran 2.0 TDI SCR DSG 7P-2 | ICEV-d | 1571 | 2017 | Euro 6b | 140 | NEDC | 1.7184 | 53270
Autoumweltliste, 2018 | 2018 | VW | VW Sharan 1.4 TSI | ICEV-p | 1728 | 2017 | Euro 6b | 110 | NEDC | 2.223 | 36150
Autoumweltliste, 2018 | 2018 | VW | VW Sharan 1.4 TSI DSG | ICEV-p | 1728 | 2017 | Euro 6b | 110 | NEDC | 2.2914 | 39760
Autoumweltliste, 2018 | 2018 | VW | VW Sharan 2.0 TSI DSG | ICEV-p | 1728 | 2017 | Euro 6b | 162 | NEDC | 2.4966 | 42610
Autoumweltliste, 2018 | 2018 | VW | VW Sharan 2.0 TDI SCR | ICEV-d | 1728 | 2017 | Euro 6b | 110 | NEDC | 1.8258 | 38750
Autoumweltliste, 2018 | 2018 | VW | VW Sharan 2.0 TDI SCR DSG | ICEV-d | 1728 | 2017 | Euro 6b | 110 | NEDC | 1.8616 | 41400
Autoumweltliste, 2018 | 2018 | VW | VW Sharan 2.0 TDI SCR -2 | ICEV-d | 1728 | 2017 | Euro 6b | 135 | NEDC | 1.8974 | 40960
Autoumweltliste, 2018 | 2018 | VW | VW Sharan 2.0 TDI SCR DSG-2 | ICEV-d | 1728 | 2017 | Euro 6b | 135 | NEDC | 1.9332 | 43560
Autoumweltliste, 2018 | 2018 | VW | VW Sharan 2.0 TDI SCR 4M | ICEV-d | 1728 | 2017 | Euro 6b | 110 | NEDC | 2.0048 | 40750
Autoumweltliste, 2018 | 2018 | VW | VW Sharan 2.0 TDI SCR 4M-2 | ICEV-d | 1728 | 2017 | Euro 6b | 135 | NEDC | 2.1122 | 45660
Autoumweltliste, 2018 | 2018 | Audi | A3 1.4 TFSI e-tron | PHEV-e | 1540 | 2017 | Euro 6b | 75 | NEDC | 0.33333 | 44100
Autoumweltliste, 2018 | 2018 | Audi | Q7 3.0 TDI e-tron quattro | PHEV-e | 2445 | 2017 | Euro 6b | 96 | NEDC | 0.50278 | 101500
Autoumweltliste, 2018 | 2018 | BMW | i3 Range Extender | PHEV-e | 1195 | 2017 | Euro 6b | 125 | NEDC | 0.33056 | 45900
Autoumweltliste, 2018 | 2018 | BMW | i3s Range Extender | PHEV-e | 1195 | 2017 | Euro 6b | 135 | NEDC | 0.34722 | 49900
Autoumweltliste, 2018 | 2018 | BMW | 330e | PHEV-e | 1769 | 2017 | Euro 6b | 65 | NEDC | 0.33056 | 55900
Autoumweltliste, 2018 | 2018 | BMW | 530e | PHEV-e | 1989 | 2017 | Euro 6b | 83 | NEDC | 0.40556 | 70500
Autoumweltliste, 2018 | 2018 | BMW | 740e | PHEV-e | 1900 | 2017 | Euro 6b | 70 | NEDC | 0.36944 | 121900
Autoumweltliste, 2018 | 2018 | BMW | i8 Coupé | PHEV-e | 1490 | 2017 | Euro 6b | 96 | NEDC | 0.33056 | 158200
Autoumweltliste, 2018 | 2018 | BMW | X5 xDrive 40e | PHEV-e | 2305 | 2017 | Euro 6b | 83 | NEDC | 0.42778 | 84900
Autoumweltliste, 2018 | 2018 | BMW | 225xe | PHEV-e | 1735 | 2017 | Euro 6b | 65 | NEDC | 0.33056 | 45100
Autoumweltliste, 2018 | 2018 | Ford | C-MAX 2.0 Energi | PHEV-e | 1519 | 2017 | Euro 6b | 88 | NEDC | 0.26111 | 34900
Autoumweltliste, 2018 | 2018 | Hyundai | Ioniq 1.6 Plug-in-Hybrid | PHEV-e | 1370 | 2017 | Euro 6b | 77 | NEDC | 0.26111 | 37490
Autoumweltliste, 2018 | 2018 | Kia | Optima 2.0 GDi Plug-in-Hybrid | PHEV-e | 1800 | 2017 | Euro 6b | 50 | NEDC | 0.34167 | 50450
Autoumweltliste, 2018 | 2018 | Kia | Niro 1.6 GDi Plug-in-Hybrid | PHEV-e | 1594 | 2017 | Euro 6b | 77 | NEDC | 0.27222 | 43950
Autoumweltliste, 2018 | 2018 | Mercedes | C 350 e | PHEV-e | 1485 | 2017 | Euro 6b | 60 | NEDC | 0.30556 | 60500
Autoumweltliste, 2018 | 2018 | Mercedes | C 350 e T | PHEV-e | 1705 | 2017 | Euro 6b | 60 | NEDC | 0.38333 | 62400
Autoumweltliste, 2018 | 2018 | Mercedes | E 350 e | PHEV-e | 1925 | 2017 | Euro 6b | 65 | NEDC | 0.31944 | 75500
Autoumweltliste, 2018 | 2018 | Mercedes | GLC 350 e 4M | PHEV-e | 1950 | 2017 | Euro 6b | 85 | NEDC | 0.38611 | 59300
Autoumweltliste, 2018 | 2018 | Mercedes | GLE 500 e 4M | PHEV-e | 2465 | 2017 | Euro 6b | 85 | NEDC | 0.5 | 78900
Autoumweltliste, 2018 | 2018 | Mini | Cooper S E Countryman All4 | PHEV-e | 1660 | 2017 | Euro 6b | 65 | NEDC | 0.39167 | 42900
Autoumweltliste, 2018 | 2018 | Mitsubishi | Outlander 2.0 MIVEC 4x4 | PHEV-e | 1845 | 2017 | Euro 6b | 89 | NEDC | 0.37222 | 39999
Autoumweltliste, 2018 | 2018 | Porsche | Panamera 4 E-Hybrid | PHEV-e | 2385 | 2017 | Euro 6b | 100 | NEDC | 0.44167 | 133500
Autoumweltliste, 2018 | 2018 | Toyota | Prius 1.8 VVT-i Plug-in | PHEV-e | 1420 | 2017 | Euro 6b | 53 | NEDC | 0.2 | 46990
Autoumweltliste, 2018 | 2018 | Volvo | V60 D6 AWD | PHEV-e | 1955 | 2017 | Euro 6b | 50 | NEDC | 0.41944 | 57900
Autoumweltliste, 2018 | 2018 | Volvo | S90/V90 T8 AWD | PHEV-e | 2050 | 2017 | Euro 6b | 59 | NEDC | 0.47222 | 91600
Autoumweltliste, 2018 | 2018 | Volvo | XC60 T8 AWD | PHEV-e | 2118 | 2017 | Euro 6b | 65 | NEDC | 0.49444 | 78050
Autoumweltliste, 2018 | 2018 | Volvo | XC90 T8 AWD | PHEV-e | 2300 | 2017 | Euro 6b | 65 | NEDC | 0.51389 | 96700
Autoumweltliste, 2018 | 2018 | VW | Golf GTE 1.4 TSI | PHEV-e | 1510 | 2017 | Euro 6b | 75 | NEDC | 0.33333 | 48050
Autoumweltliste, 2018 | 2018 | VW | Passat/Variant GTE 1.4 TSI | PHEV-e | 1722 | 2017 | Euro 6b | 84 | NEDC | 0.38056 | 52050
Autoumweltliste, 2018 | 2018 | Audi | A3 1.4 TFSI e-tron | PHEV-e | 1540 | 2017 | Euro 6b | 75 | Real | 0.7344 | 44100
Autoumweltliste, 2018 | 2018 | Audi | Q7 3.0 TDI e-tron quattro | PHEV-e | 2445 | 2017 | Euro 6b | 96 | Real | 1.1077 | 101500
Autoumweltliste, 2018 | 2018 | BMW | i3 Range Extender | PHEV-e | 1195 | 2017 | Euro 6b | 125 | Real | 0.72828 | 45900
Autoumweltliste, 2018 | 2018 | BMW | i3s Range Extender | PHEV-e | 1195 | 2017 | Euro 6b | 135 | Real | 0.765 | 49900
Autoumweltliste, 2018 | 2018 | BMW | 330e | PHEV-e | 1769 | 2017 | Euro 6b | 65 | Real | 0.72828 | 55900
Autoumweltliste, 2018 | 2018 | BMW | 530e | PHEV-e | 1989 | 2017 | Euro 6b | 83 | Real | 0.89352 | 70500
Autoumweltliste, 2018 | 2018 | BMW | 740e | PHEV-e | 1900 | 2017 | Euro 6b | 70 | Real | 0.81396 | 121900
Autoumweltliste, 2018 | 2018 | BMW | i8 Coupé | PHEV-e | 1490 | 2017 | Euro 6b | 96 | Real | 0.72828 | 158200
Autoumweltliste, 2018 | 2018 | BMW | X5 xDrive 40e | PHEV-e | 2305 | 2017 | Euro 6b | 83 | Real | 0.94248 | 84900
Autoumweltliste, 2018 | 2018 | BMW | 225xe | PHEV-e | 1735 | 2017 | Euro 6b | 65 | Real | 0.72828 | 45100
Autoumweltliste, 2018 | 2018 | Ford | C-MAX 2.0 Energi | PHEV-e | 1519 | 2017 | Euro 6b | 88 | Real | 0.57528 | 34900
Autoumweltliste, 2018 | 2018 | Hyundai | Ioniq 1.6 Plug-in-Hybrid | PHEV-e | 1370 | 2017 | Euro 6b | 77 | Real | 0.57528 | 37490
Autoumweltliste, 2018 | 2018 | Kia | Optima 2.0 GDi Plug-in-Hybrid | PHEV-e | 1800 | 2017 | Euro 6b | 50 | Real | 0.75276 | 50450
Autoumweltliste, 2018 | 2018 | Kia | Niro 1.6 GDi Plug-in-Hybrid | PHEV-e | 1594 | 2017 | Euro 6b | 77 | Real | 0.59976 | 43950
Autoumweltliste, 2018 | 2018 | Mercedes | C 350 e | PHEV-e | 1485 | 2017 | Euro 6b | 60 | Real | 0.6732 | 60500
Autoumweltliste, 2018 | 2018 | Mercedes | C 350 e T | PHEV-e | 1705 | 2017 | Euro 6b | 60 | Real | 0.84456 | 62400
Autoumweltliste, 2018 | 2018 | Mercedes | E 350 e | PHEV-e | 1925 | 2017 | Euro 6b | 65 | Real | 0.7038 | 75500
Autoumweltliste, 2018 | 2018 | Mercedes | GLC 350 e 4M | PHEV-e | 1950 | 2017 | Euro 6b | 85 | Real | 0.85068 | 59300
Autoumweltliste, 2018 | 2018 | Mercedes | GLE 500 e 4M | PHEV-e | 2465 | 2017 | Euro 6b | 85 | Real | 1.1016 | 78900
Autoumweltliste, 2018 | 2018 | Mini | Cooper S E Countryman All4 | PHEV-e | 1660 | 2017 | Euro 6b | 65 | Real | 0.86292 | 42900
Autoumweltliste, 2018 | 2018 | Mitsubishi | Outlander 2.0 MIVEC 4x4 | PHEV-e | 1845 | 2017 | Euro 6b | 89 | Real | 0.82008 | 39999
Autoumweltliste, 2018 | 2018 | Porsche | Panamera 4 E-Hybrid | PHEV-e | 2385 | 2017 | Euro 6b | 100 | Real | 0.97308 | 133500
Autoumweltliste, 2018 | 2018 | Toyota | Prius 1.8 VVT-i Plug-in | PHEV-e | 1420 | 2017 | Euro 6b | 53 | Real | 0.44064 | 46990
Autoumweltliste, 2018 | 2018 | Volvo | V60 D6 AWD | PHEV-e | 1955 | 2017 | Euro 6b | 50 | Real | 0.92412 | 57900
Autoumweltliste, 2018 | 2018 | Volvo | S90/V90 T8 AWD | PHEV-e | 2050 | 2017 | Euro 6b | 59 | Real | 1.0404 | 91600
Autoumweltliste, 2018 | 2018 | Volvo | XC60 T8 AWD | PHEV-e | 2118 | 2017 | Euro 6b | 65 | Real | 1.0894 | 78050
Autoumweltliste, 2018 | 2018 | Volvo | XC90 T8 AWD | PHEV-e | 2300 | 2017 | Euro 6b | 65 | Real | 1.1322 | 96700
Autoumweltliste, 2018 | 2018 | VW | Golf GTE 1.4 TSI | PHEV-e | 1510 | 2017 | Euro 6b | 75 | Real | 0.7344 | 48050
Autoumweltliste, 2018 | 2018 | VW | Passat/Variant GTE 1.4 TSI | PHEV-e | 1722 | 2017 | Euro 6b | 84 | Real | 0.83844 | 52050
Autoumweltliste, 2018 | 2018 | Audi | A3 1.4 TFSI e-tron | PHEV-c | 1540 | 2017 | Euro 6b | 75 | NEDC | 1.6308 | 44100
Autoumweltliste, 2018 | 2018 | Audi | Q7 3.0 TDI e-tron quattro | PHEV-c | 2445 | 2017 | Euro 6b | 96 | NEDC | 2.1135 | 101500
Autoumweltliste, 2018 | 2018 | BMW | i3 Range Extender | PHEV-c | 1195 | 2017 | Euro 6b | 125 | NEDC | 2.7016 | 45900
Autoumweltliste, 2018 | 2018 | BMW | i3s Range Extender | PHEV-c | 1195 | 2017 | Euro 6b | 135 | NEDC | 2.8946 | 49900
Autoumweltliste, 2018 | 2018 | BMW | 330e | PHEV-c | 1769 | 2017 | Euro 6b | 65 | NEDC | 1.7313 | 55900
Autoumweltliste, 2018 | 2018 | BMW | 530e | PHEV-c | 1989 | 2017 | Euro 6b | 83 | NEDC | 2.1608 | 70500
Autoumweltliste, 2018 | 2018 | BMW | 740e | PHEV-c | 1900 | 2017 | Euro 6b | 70 | NEDC | 2.0238 | 121900
Autoumweltliste, 2018 | 2018 | BMW | i8 Coupé | PHEV-c | 1490 | 2017 | Euro 6b | 96 | NEDC | 1.6514 | 158200
Autoumweltliste, 2018 | 2018 | BMW | X5 xDrive 40e | PHEV-c | 2305 | 2017 | Euro 6b | 83 | NEDC | 2.3744 | 84900
Autoumweltliste, 2018 | 2018 | BMW | 225xe | PHEV-c | 1735 | 2017 | Euro 6b | 65 | NEDC | 1.7047 | 45100
Autoumweltliste, 2018 | 2018 | Ford | C-MAX 2.0 Energi | PHEV-c | 1519 | 2017 | Euro 6b | 88 | NEDC | 1.3753 | 34900
Autoumweltliste, 2018 | 2018 | Hyundai | Ioniq 1.6 Plug-in-Hybrid | PHEV-c | 1370 | 2017 | Euro 6b | 77 | NEDC | 1.2437 | 37490
Autoumweltliste, 2018 | 2018 | Kia | Optima 2.0 GDi Plug-in-Hybrid | PHEV-c | 1800 | 2017 | Euro 6b | 50 | NEDC | 1.5606 | 50450
Autoumweltliste, 2018 | 2018 | Kia | Niro 1.6 GDi Plug-in-Hybrid | PHEV-c | 1594 | 2017 | Euro 6b | 77 | NEDC | 1.3084 | 43950
Autoumweltliste, 2018 | 2018 | Mercedes | C 350 e | PHEV-c | 1485 | 2017 | Euro 6b | 60 | NEDC | 1.4612 | 60500
Autoumweltliste, 2018 | 2018 | Mercedes | C 350 e T | PHEV-c | 1705 | 2017 | Euro 6b | 60 | NEDC | 1.6743 | 62400
Autoumweltliste, 2018 | 2018 | Mercedes | E 350 e | PHEV-c | 1925 | 2017 | Euro 6b | 65 | NEDC | 1.465 | 75500
Autoumweltliste, 2018 | 2018 | Mercedes | GLC 350 e 4M | PHEV-c | 1950 | 2017 | Euro 6b | 85 | NEDC | 1.8922 | 59300
Autoumweltliste, 2018 | 2018 | Mercedes | GLE 500 e 4M | PHEV-c | 2465 | 2017 | Euro 6b | 85 | NEDC | 2.5114 | 78900
Autoumweltliste, 2018 | 2018 | Mini | Cooper S E Countryman All4 | PHEV-c | 1660 | 2017 | Euro 6b | 65 | NEDC | 1.9303 | 42900
Autoumweltliste, 2018 | 2018 | Mitsubishi | Outlander 2.0 MIVEC 4x4 | PHEV-c | 1845 | 2017 | Euro 6b | 89 | NEDC | 1.7161 | 39999
Autoumweltliste, 2018 | 2018 | Porsche | Panamera 4 E-Hybrid | PHEV-c | 2385 | 2017 | Euro 6b | 100 | NEDC | 2.2831 | 133500
Autoumweltliste, 2018 | 2018 | Toyota | Prius 1.8 VVT-i Plug-in | PHEV-c | 1420 | 2017 | Euro 6b | 53 | NEDC | 0.89692 | 46990
Autoumweltliste, 2018 | 2018 | Volvo | V60 D6 AWD | PHEV-c | 1955 | 2017 | Euro 6b | 50 | NEDC | 1.9569 | 57900
Autoumweltliste, 2018 | 2018 | Volvo | S90/V90 T8 AWD | PHEV-c | 2050 | 2017 | Euro 6b | 59 | NEDC | 1.7003 | 91600
Autoumweltliste, 2018 | 2018 | Volvo | XC60 T8 AWD | PHEV-c | 2118 | 2017 | Euro 6b | 65 | NEDC | 1.8645 | 78050
Autoumweltliste, 2018 | 2018 | Volvo | XC90 T8 AWD | PHEV-c | 2300 | 2017 | Euro 6b | 65 | NEDC | 1.8645 | 96700
Autoumweltliste, 2018 | 2018 | VW | Golf GTE 1.4 TSI | PHEV-c | 1510 | 2017 | Euro 6b | 75 | NEDC | 1.6308 | 48050
Autoumweltliste, 2018 | 2018 | VW | Passat/Variant GTE 1.4 TSI | PHEV-c | 1722 | 2017 | Euro 6b | 84 | NEDC | 1.6308 | 52050

## BEV calibration data
Make | Model | Price (CHF) | Price (Euro) | Mass (kg) | body | seats | Power (kW) | Vehicle class | Energy consumption - NEDC (kWh/100km) | Electricity consumption (MJ/km) | Battery size (kWh) | Max range - NEDC (km) | Power to mass ratio (W/kg) | Source
BMW | i3 | 39900 | 35910 | 1195 | L | 4 | 125 | 2 | 13.6 | 0.37778 | 33.2 | 300 | 104.6025 | Autoumweltliste
BMW | i3s | 43900 | 39510 | 1195 | L | 4 | 135 | 2 | 14.3 | 0.39722 | 33.2 | 280 | 112.9707 | Autoumweltliste
Citroen | C-Zero | 33700 | 30330 | 1065 | L | 4 | 49 | 1 | 12.6 | 0.35 | 14.5 | 150 | 46.0094 | Autoumweltliste
Citroen | E-Méhari | 27000 | 24300 | 1405 | C | 4 | 50 | 8 | 20 | 0.55556 | 30 | 130 | 35.5872 | Autoumweltliste
Ford | Focus Electric | 25100 | 22590 | 1510 | L | 4 | 107 | 3 | 16.4 | 0.45556 | 33.5 | 225 | 70.8609 | Autoumweltliste
Hyundai | Ioniq EV | 37990 | 34191 | 1420 | L | 5 | 88 | 3 | 11.5 | 0.31944 | 28 | 280 | 61.9718 | Autoumweltliste
Kia | Soul EV | 36900 | 33210 | 1492 | L | 5 | 81 | 3 | 14.3 | 0.39722 | 30 | 250 | 54.2895 | Autoumweltliste
Mercedes | B 250e | 36800 | 33120 | 1650 | V | 5 | 132 | 10 | 17.9 | 0.49722 | 28 | 200 | 80 | Autoumweltliste
Mitsubishi | i-MiEV | 21999 | 19799.1 | 1085 | L | 4 | 49 | 1 | 12.5 | 0.34722 | 16 | 160 | 45.1613 | Autoumweltliste
Nissan | Leaf | 37490 | 33741 | 1600 | V | 5 | 80 | 11 | 16.5 | 0.45833 | 40 | 280 | 50 | Autoumweltliste
Nissan | e-NV200 Evalia | 33781 | 30402.9 | 1500 | L | 5 | 80 | 3 | 15 | 0.41667 | 30 | 250 | 53.3333 | Autoumweltliste
Opel | Ampera-e | 41900 | 37710 | 1616 | L | 5 | 150 | 3 | 15.6 | 0.43333 | 60 | 520 | 92.8218 | Autoumweltliste
Peugeot | iOn | 33700 | 30330 | 1080 | L | 4 | 49 | 1 | 12.6 | 0.35 | 14.5 | 150 | 45.3704 | Autoumweltliste
Renault | Zoe R90 | 22100 | 19890 | 1468 | L | 5 | 68 | 2 | 16.1 | 0.44722 | 41 | 400 | 46.3215 | Autoumweltliste
Tesla | Model S 75 D | 79200 | 71280 | 1961 | L | 5 | 386 | 6 | 18.6 | 0.51667 | 75 | 450 | 196.8383 | Autoumweltliste
Tesla | Model S 100 D | 101450 | 91305 | 2109 | G | 5 | 386 | 6 | 18.9 | 0.525 | 100 | 512 | 183.0251 | Autoumweltliste
Tesla | Model X 75 D | 84550 | 76095 | 2300 | G | 5 | 386 | 9 | 20.8 | 0.57778 | 75 | 417 | 167.8261 | Autoumweltliste
Tesla | Model X 100 D | 103450 | 93105 | 2509 | D | 5 | 386 | 9 | 20.8 | 0.57778 | 100 | 489 | 153.8462 | Autoumweltliste
VW | e-up! | 30700 | 27630 | 1229 | L | 5 | 60 | 1 | 11.7 | 0.325 | 18.7 | 160 | 48.8202 | Autoumweltliste
VW | e-Golf | 40750 | 36675 | 1553 | L | 5 | 100 | 3 | 12.7 | 0.35278 | 35.8 | 300 | 64.3915 | Autoumweltliste

## PHEV calibration data
Make | Model | Mass (kg) | List Price (CHF) | Price (Euro) | seats | Power (kW) | Vehicle class | Electricity consumption (NEDC) (kWh/100km) | Electricity consumption (NEDC) (MJ/km) | Electricity consumption (real) (kWh/100km) | Battery size (kWh) | Maximum range in electric mode (NEDC) | Fuel consumption in combustion mode (L/100km) | Energy consumption in combustion mode (MJ/km) | CO2 in electric mode (g/km) | CO2 in combustion mode (g/km) | Emission class in combustion mode | power to mass ratio (W/kg)
Audi | A3 1.4 TFSI e-tron | 1540 | 44100 | 39690 | 5 | 75 | 3 | 12 | 0.33333 | 20.4 | 8.8 | 50 | 5.1282 | 1.6308 | 1.836 | 120 | EU6 N14 | 40
Audi | Q7 3.0 TDI e-tron quattro | 2445 | 101500 | 91350 | 5 | 96 | 9 | 18.1 | 0.50278 | 30.77 | 17.3 | 56 | 6.6462 | 2.1135 | 2.7693 | 155.52 | EU6 | 93.75
BMW | i3 Range Extender | 1195 | 45900 | 41310 | 4 | 125 | 2 | 11.9 | 0.33056 | 20.23 | 33.2 | 330 | 8.4957 | 2.7016 | 1.8207 | 198.8 | EU6 | 16
BMW | i3s Range Extender | 1195 | 49900 | 44910 | 4 | 135 | 2 | 12.5 | 0.34722 | 21.25 | 33.2 | 330 | 9.1026 | 2.8946 | 1.9125 | 213 | EU6 | 14.8148
BMW | 330e | 1769 | 55900 | 50310 | 5 | 65 | 4 | 11.9 | 0.33056 | 20.23 | 7.6 | 40 | 5.4444 | 1.7313 | 1.8207 | 127.4 | EU6 N14 | 61.5385
BMW | 530e | 1989 | 70500 | 63450 | 5 | 83 | 5 | 14.6 | 0.40556 | 24.82 | 9.2 | 50 | 6.7949 | 2.1608 | 2.2338 | 159 | EU6 N17 | 60.241
BMW | 740e | 1900 | 121900 | 109710 | 5 | 70 | 6 | 13.3 | 0.36944 | 22.61 | 9.2 | 48 | 6.3641 | 2.0238 | 2.0349 | 148.92 | EU6 N17 | 85.7143
BMW | i8 Coupé | 1490 | 158200 | 142380 | 4 | 96 | 7 | 11.9 | 0.33056 | 20.23 | 5.2 | 37 | 5.1932 | 1.6514 | 1.8207 | 121.52 | EU6 N14 | 72.9167
BMW | X5 xDrive 40e | 2305 | 84900 | 76410 | 5 | 83 | 9 | 15.4 | 0.42778 | 26.18 | 9 | 31 | 7.4667 | 2.3744 | 2.3562 | 174.72 | EU6 N14 | 108.4337
BMW | 225xe | 1735 | 45100 | 40590 | 5 | 65 | 10 | 11.9 | 0.33056 | 20.23 | 7.6 | 39 | 5.3607 | 1.7047 | 1.8207 | 125.44 | EU6 N14 | 153.8462
Ford | C-MAX 2.0 Energi | 1519 | 34900 | 31410 | 5 | 88 | 10 | 9.4 | 0.26111 | 15.98 | 8 | 30 | 4.3248 | 1.3753 | 1.4382 | 101.2 | EU6 | 113.6364
Hyundai | Ioniq 1.6 Plug-in-Hybrid | 1626 | 37490 | 33741 | 5 | 77 | 3 | 9.4 | 0.26111 | 15.98 | 8.9 | 63 | 3.9111 | 1.2437 | 1.4382 | 91.52 | EU6 N17 | 38.961
Kia | Optima 2.0 GDi Plug-in-Hybrid | 1800 | 50450 | 45405 | 5 | 50 | 4 | 12.3 | 0.34167 | 20.91 | 12.3 | 62 | 4.9077 | 1.5606 | 1.8819 | 114.84 | EU6 N17 | 80
Kia | Niro 1.6 GDi Plug-in-Hybrid | 1594 | 43950 | 39555 | 5 | 77 | 9 | 9.8 | 0.27222 | 16.66 | 8.9 | 58 | 4.1145 | 1.3084 | 1.4994 | 96.28 | EU6 N17 | 116.8831
Mercedes | C 350 e | 1485 | 60500 | 54450 | 5 | 60 | 4 | 11 | 0.30556 | 18.7 | 6.2 | 31 | 4.5949 | 1.4612 | 1.683 | 107.52 | EU6 N17 | 66.6667
Mercedes | C 350 e T | 1705 | 62400 | 56160 | 5 | 60 | 4 | 13.8 | 0.38333 | 23.46 | 6.2 | 31 | 5.265 | 1.6743 | 2.1114 | 123.2 | EU6 N17 | 66.6667
Mercedes | E 350 e | 1925 | 75500 | 67950 | 5 | 65 | 5 | 11.5 | 0.31944 | 19.55 | 6.2 | 30 | 4.6068 | 1.465 | 1.7595 | 107.8 | EU6 N17 | 76.9231
Mercedes | GLC 350 e 4M | 1950 | 59300 | 53370 | 5 | 85 | 9 | 13.9 | 0.38611 | 23.63 | 8.7 | 34 | 5.9504 | 1.8922 | 2.1267 | 139.24 | EU6 N14 | 105.8824
Mercedes | GLE 500 e 4M | 2465 | 78900 | 71010 | 5 | 85 | 9 | 18 | 0.5 | 30.6 | 8.8 | 30 | 7.8974 | 2.5114 | 2.754 | 184.8 | EU6 N17 | 105.8824
Mini | Cooper S E Countryman All4 | 1660 | 42900 | 38610 | 5 | 65 | 2 | 14.1 | 0.39167 | 23.97 | 7.6 | 42 | 6.0701 | 1.9303 | 2.1573 | 142.04 | EU6 N14 | 30.7692
Mitsubishi | Outlander 2.0 MIVEC 4x4 | 1845 | 39999 | 35999.1 | 5 | 89 | 9 | 13.4 | 0.37222 | 22.78 | 12 | 52 | 5.3966 | 1.7161 | 2.0502 | 126.28 | EU6 | 101.1236
Porsche | Panamera 4 E-Hybrid | 2385 | 133500 | 120150 | 4 | 100 | 6 | 15.9 | 0.44167 | 27.03 | 9.4 | 50 | 7.1795 | 2.2831 | 2.4327 | 168 | EU6 N17 | 60
Toyota | Prius 1.8 VVT-i Plug-in | 1420 | 46990 | 42291 | 4 | 53 | 4 | 7.2 | 0.2 | 12.24 | 8.8 | 50 | 2.8205 | 0.89692 | 1.1016 | 66 | EU6 | 75.4717
Volvo | V60 D6 AWD | 1955 | 57900 | 52110 | 5 | 50 | 4 | 15.1 | 0.41944 | 25.67 | 11.2 | 50 | 6.1538 | 1.9569 | 2.3103 | 144 | EU6 | 80
Volvo | S90/V90 T8 AWD | 2050 | 91600 | 82440 | 5 | 59 | 5 | 17 | 0.47222 | 28.9 | 9.2 | 43 | 5.347 | 1.7003 | 2.601 | 125.12 | EU6 N14 | 84.7458
Volvo | XC60 T8 AWD | 2118 | 78050 | 70245 | 5 | 65 | 9 | 17.8 | 0.49444 | 30.26 | 10.4 | 45 | 5.8632 | 1.8645 | 2.7234 | 137.2 | EU6 N14 | 138.4615
Volvo | XC90 T8 AWD | 2300 | 96700 | 87030 | 7 | 65 | 9 | 18.5 | 0.51389 | 31.45 | 9.6 | 45 | 5.8632 | 1.8645 | 2.8305 | 137.2 | EU6 N14 | 138.4615
VW | Golf GTE 1.4 TSI | 1510 | 48050 | 43245 | 5 | 75 | 3 | 12 | 0.33333 | 20.4 | 8.7 | 50 | 5.1282 | 1.6308 | 1.836 | 120 | EU6 N17 | 40
VW | Passat/Variant GTE 1.4 TSI | 1722 | 52050 | 46845 | 5 | 84 | 4 | 13.7 | 0.38056 | 23.29 | 9.9 | 50 | 5.1282 | 1.6308 | 2.0961 | 120 | EU6 N17 | 47.619

## FCEV calibration data
Make | Model | Price (CHF) | Price (Euro) | Vehicle class | Mass (kg) | Power (kW) | Energy consumption - EPA(kWh/100km) | Energy consumption (MJ/km) | power to mass ratio (W/kg)
Hyundai | iX35 | 66900 | 60210 | 9 | 1830 | 100 | 31.3333 | 1.128 | 54.6448
Toyota | Mirai | 57500 | 51750 | 4 | 1850 | 113 | 33.2 | 1.1952 | 61.0811
Honda | Clarity | 60000 | 54000 | 4 | 1875 | 130 | 31.6333 | 1.1388 | 69.3333

## ICEV calibration data
Make | Model type | Model | Mass (kg) | List Price (CHF) | Price (Euro) | seats | Engine capacity (cm3) | Power (kW) | Transmission | Vehicle class | Powertrain | Fuel consumption (L/100km) (gas in kg/100km) | Energy consumption (MJ/km) | CO2 (g/km) | Emission class | power to mass ratio (W/kg)
Alfa Romeo | MiTo | Alfa Romeo MiTo 1.4 MultiAir TCT | 1100 | 24700 | 22230 | 4 | 1368 | 103 | 6 speed automatic | Small | Petrol | 5.4 | 1.8468 | 124 | Euro 6b | 93.6364
Alfa Romeo | MiTo | Alfa Romeo MiTo 1.4 MultiAir TCT - 2 | 1100 | 29250 | 26325 | 4 | 1368 | 125 | 6 speed automatic | Small | Petrol | 5.4 | 1.8468 | 124 | Euro 6b | 113.6364
Alfa Romeo | MiTo | Alfa Romeo MiTo 1.3 JTDM | 1100 | 23950 | 21555 | 4 | 1248 | 70 | 5 speed manual | Small | Diesel | 3.3 | 1.1814 | 86 | Euro 6b | 63.6364
Alfa Romeo | Giulietta | Alfa Romeo Giulietta 1.4 TB MultiAir 150 | 1395 | 26500 | 23850 | 5 | 1368 | 110 | 6 speed manual | Lower mid sized | Petrol | 5.5 | 1.881 | 127 | Euro 6b | 78.853
Alfa Romeo | Giulietta | Alfa Romeo Giulietta 1.4 TB MultiAir 170 TCT | 1395 | 32800 | 29520 | 5 | 1368 | 125 | 6 speed automatic | Lower mid sized | Petrol | 4.9 | 1.6758 | 114 | Euro 6b | 89.6057
Alfa Romeo | Giulietta | Alfa Romeo Giulietta 1.6 JTD 120 TCT | 1395 | 28200 | 25380 | 5 | 1598 | 88 | 6 speed automatic | Lower mid sized | Diesel | 3.8 | 1.3604 | 99 | Euro 6b | 63.0824
Alfa Romeo | Giulietta | Alfa Romeo Giulietta 2.0 JTD 150 | 1395 | 30500 | 27450 | 5 | 1956 | 110 | 6 speed manual | Lower mid sized | Diesel | 4 | 1.432 | 105 | Euro 6b | 78.853
Alfa Romeo | Giulietta | Alfa Romeo Giulietta 2.0 JTD 175 TCT | 1395 | 34300 | 30870 | 5 | 1956 | 128.5 | 6 speed automatic | Lower mid sized | Diesel | 4.3 | 1.5394 | 113 | Euro 6b | 92.1147
Alfa Romeo | Giulia | Alfa Romeo Giulia 2.0 | 1374 | 46950 | 42255 | 5 | 1995 | 147 | 8 speed automatic | Mid sized | Petrol | 6 | 2.052 | 138 | Euro 6b | 106.9869
Alfa Romeo | Giulia | Alfa Romeo Giulia 2.2 D 150 | 1524 | 42650 | 38385 | 5 | 2143 | 110 | 6 speed manual | Mid sized | Diesel | 4.2 | 1.5036 | 109 | Euro 6b | 72.1785
Alfa Romeo | Giulia | Alfa Romeo Giulia 2.2 D 150 -2 | 1524 | 45150 | 40635 | 5 | 2143 | 110 | 8 speed automatic | Mid sized | Diesel | 4.2 | 1.5036 | 109 | Euro 6b | 72.1785
Alfa Romeo | Giulia | Alfa Romeo Giulia 2.2 D AE 180 | 1524 | 46950 | 42255 | 5 | 2143 | 132 | 8 speed automatic | Mid sized | Diesel | 3.8 | 1.3604 | 99 | Euro 6b | 86.6142
Alfa Romeo | Giulia | Alfa Romeo Giulia 2.2 D 180 | 1524 | 45950 | 41355 | 5 | 2143 | 132 | 6 speed manual | Mid sized | Diesel | 4.2 | 1.5036 | 109 | Euro 6b | 86.6142
Alfa Romeo | Giulia | Alfa Romeo Giulia 2.2 D 180 -2 | 1524 | 48450 | 43605 | 5 | 2143 | 132 | 8 speed automatic | Mid sized | Diesel | 4.2 | 1.5036 | 109 | Euro 6b | 86.6142
Alfa Romeo | Giulia | Alfa Romeo Giulia 2.2 D Q4 210 | 1524 | 55150 | 49635 | 5 | 2143 | 154 | 8 speed automatic | Mid sized | Diesel | 4.7 | 1.6826 | 122 | Euro 6b | 101.0499
Alfa Romeo | Stelvio | Alfa Romeo Stelvio 2.2 D | 1660 | 50400 | 45360 | 5 | 2143 | 132 | 8 speed automatic | SUV | Diesel | 4.5 | 1.611 | 119 | Euro 6b | 79.5181
Alfa Romeo | Stelvio | Alfa Romeo Stelvio 2.2 D Q4 | 1660 | 54700 | 49230 | 5 | 2143 | 154 | 8 speed automatic | SUV | Diesel | 4.8 | 1.7184 | 127 | Euro 6b | 92.7711
Audi | A1 Sportback | Audi A1 Sportback 1.0 TFSI ultra | 1100 | 23350 | 21015 | 5 | 999 | 70 | 5 speed manual | Small | Petrol | 4.4 | 1.5048 | 102 | Euro 6b | 63.6364
Audi | A1 Sportback | Audi A1 Sportback 1.0 TFSI ultra S-Tronic | 1100 | 25700 | 23130 | 5 | 999 | 70 | 7 speed automatic | Small | Petrol | 4.6 | 1.5732 | 107 | Euro 6b | 63.6364
Audi | A1 Sportback | Audi A1 Sportback 1.4 TFSI | 1100 | 27300 | 24570 | 5 | 1395 | 92 | 6 speed manual | Small | Petrol | 5.2 | 1.7784 | 123 | Euro 6b | 83.6364
Audi | A1 Sportback | Audi A1 Sportback 1.4 TFSI S-Tronic | 1100 | 29650 | 26685 | 5 | 1395 | 92 | 7 speed automatic | Small | Petrol | 5.1 | 1.7442 | 117 | Euro 6b | 83.6364
Audi | A1 Sportback | Audi A1 Sportback 1.4 TFSI COD | 1100 | 28050 | 25245 | 5 | 1395 | 110 | 6 speed manual | Small | Petrol | 5 | 1.71 | 117 | Euro 6b | 100
Audi | A1 Sportback | Audi A1 Sportback 1.4 TFSI COD S-Tronic | 1100 | 30400 | 27360 | 5 | 1395 | 110 | 7 speed automatic | Small | Petrol | 5 | 1.71 | 116 | Euro 6b | 100
Audi | A1 Sportback | Audi A1 Sportback 1.8 TFSI Sport S-Tronic | 1100 | 37450 | 33705 | 5 | 1798 | 141 | 7 speed automatic | Small | Petrol | 5.8 | 1.9836 | 134 | Euro 6b | 128.1818
Audi | A1 Sportback | Audi A1 Sportback 1.4 TDI | 1100 | 26300 | 23670 | 5 | 1422 | 66 | 5 speed manual | Small | Diesel | 3.9 | 1.3962 | 102 | Euro 6b | 60
Audi | A1 Sportback | Audi A1 Sportback 1.4 TDI S-Tronic | 1100 | 28650 | 25785 | 5 | 1422 | 66 | 7 speed automatic | Small | Diesel | 4 | 1.432 | 104 | Euro 6b | 60
Audi | A1 Sportback | Audi A1 Sportback 1.6 TDI 116 | 1100 | 27850 | 25065 | 5 | 1598 | 85 | 5 speed manual | Small | Diesel | 4 | 1.432 | 104 | Euro 6b | 77.2727
Audi | A1 Sportback | Audi A1 Sportback 1.6 TDI 116 S-Tronic | 1100 | 30200 | 27180 | 5 | 1598 | 85 | 7 speed automatic | Small | Diesel | 4 | 1.432 | 106 | Euro 6b | 77.2727
Audi | A3 Limousine | Audi A3 Limousine 1.0 TFSI | 1200 | 33350 | 30015 | 5 | 999 | 85 | 6 speed manual | Lower mid sized | Petrol | 4.7 | 1.6074 | 109 | Euro 6b | 70.8333
Audi | A3 Limousine | Audi A3 Limousine 1.0 TFSI S-Tronic | 1200 | 36050 | 32445 | 5 | 999 | 85 | 7 speed automatic | Lower mid sized | Petrol | 4.7 | 1.6074 | 109 | Euro 6b | 70.8333
Audi | A3 Limousine | Audi A3 Limousine 1.5 TFSI | 1200 | 35650 | 32085 | 5 | 1498 | 110 | 6 speed manual | Lower mid sized | Petrol | 5.2 | 1.7784 | 119 | Euro 6c | 91.6667
Audi | A3 Limousine | Audi A3 Limousine 1.5 TFSI S-Tronic | 1200 | 38350 | 34515 | 5 | 1498 | 110 | 7 speed automatic | Lower mid sized | Petrol | 5.1 | 1.7442 | 115 | Euro 6c | 91.6667
Audi | A3 Limousine | Audi A3 Limousine 2.0 TFSI | 1200 | 38650 | 34785 | 5 | 1984 | 140 | 6 speed manual | Lower mid sized | Petrol | 5.8 | 1.9836 | 131 | Euro 6b | 116.6667
Audi | A3 Limousine | Audi A3 Limousine 2.0 TFSI S-Tronic | 1200 | 41350 | 37215 | 5 | 1984 | 140 | 7 speed automatic | Lower mid sized | Petrol | 5.8 | 1.9836 | 131 | Euro 6b | 116.6667
Audi | A3 Limousine | Audi A3 Limousine 2.0 TFSI quattro S-Tronic | 1200 | 43850 | 39465 | 5 | 1984 | 140 | 7 speed automatic | Lower mid sized | Petrol | 5.9 | 2.0178 | 136 | Euro 6b | 116.6667
Audi | A3 Limousine | Audi A3 Limousine 1.6 TDI 116 | 1200 | 34950 | 31455 | 5 | 1598 | 85 | 6 speed manual | Lower mid sized | Diesel | 4.2 | 1.5036 | 110 | Euro 6b | 70.8333
Audi | A3 Limousine | Audi A3 Limousine 1.6 TDI 116 S-Tronic | 1200 | 37650 | 33885 | 5 | 1598 | 85 | 7 speed automatic | Lower mid sized | Diesel | 4.1 | 1.4678 | 108 | Euro 6b | 70.8333
Audi | A3 Limousine | Audi A3 Limousine 2.0 TDI 150 | 1200 | 38850 | 34965 | 5 | 1968 | 110 | 6 speed manual | Lower mid sized | Diesel | 4.3 | 1.5394 | 113 | Euro 6b | 91.6667
Audi | A3 Limousine | Audi A3 Limousine 2.0 TDI 150 S-Tronic | 1200 | 41550 | 37395 | 5 | 1968 | 110 | 7 speed automatic | Lower mid sized | Diesel | 4.6 | 1.6468 | 118 | Euro 6b | 91.6667
Audi | A3 Limousine | Audi A3 Limousine 2.0 TDI 184 | 1200 | 40150 | 36135 | 5 | 1968 | 135 | 6 speed manual | Lower mid sized | Diesel | 4.6 | 1.6468 | 120 | Euro 6b | 112.5
Audi | A3 Limousine | Audi A3 Limousine 2.0 TDI 150 quattro | 1200 | 41350 | 37215 | 5 | 1968 | 110 | 6 speed manual | Lower mid sized | Diesel | 4.9 | 1.7542 | 129 | Euro 6b | 91.6667
Audi | A3 Limousine | Audi A3 Limousine 2.0 TDI 184 quattro S-Tronic | 1200 | 45350 | 40815 | 5 | 1968 | 135 | 7 speed automatic | Lower mid sized | Diesel | 5.1 | 1.8258 | 133 | Euro 6b | 112.5
Audi | A3 Sportback | Audi A3 Sportback 1.0 TFSI | 1240 | 32100 | 28890 | 5 | 999 | 85 | 6 speed manual | Lower mid sized | Petrol | 4.8 | 1.6416 | 110 | Euro 6b | 68.5484
Audi | A3 Sportback | Audi A3 Sportback 1.0 TFSI S-Tronic | 1240 | 34800 | 31320 | 5 | 999 | 85 | 7 speed automatic | Lower mid sized | Petrol | 4.8 | 1.6416 | 110 | Euro 6b | 68.5484
Audi | A3 Sportback | Audi A3 Sportback 1.4 TFSI g-tron Erdgas CH | 1240 | 33750 | 30375 | 5 | 1395 | 81 | 6 speed manual | Lower mid sized | Gas | 3.6 | 1.998 | 78.4 | Euro 6b | 65.3226
Audi | A3 Sportback | Audi A3 Sportback 1.4 TFSI g-tron S-tronic Erdgas CH | 1240 | 36450 | 32805 | 5 | 1395 | 81 | 7 speed automatic | Lower mid sized | Gas | 3.5 | 1.9425 | 76 | Euro 6b | 65.3226
Audi | A3 Sportback | Audi A3 Sportback 1.5 TFSI | 1240 | 34400 | 30960 | 5 | 1498 | 110 | 6 speed manual | Lower mid sized | Petrol | 5.3 | 1.8126 | 120 | Euro 6c | 88.7097
Audi | A3 Sportback | Audi A3 Sportback 1.5 TFSI S-Tronic | 1240 | 37100 | 33390 | 5 | 1498 | 110 | 7 speed automatic | Lower mid sized | Petrol | 5.1 | 1.7442 | 116 | Euro 6c | 88.7097
Audi | A3 Sportback | Audi A3 Sportback 2.0 TFSI | 1240 | 37400 | 33660 | 5 | 1984 | 140 | 6 speed manual | Lower mid sized | Petrol | 5.8 | 1.9836 | 132 | Euro 6b | 112.9032
Audi | A3 Sportback | Audi A3 Sportback 2.0 TFSI S-Tronic | 1240 | 40100 | 36090 | 5 | 1984 | 140 | 7 speed automatic | Lower mid sized | Petrol | 5.9 | 2.0178 | 132 | Euro 6b | 112.9032
Audi | A3 Sportback | Audi A3 Sportback 2.0 TFSI quattro S-Tronic | 1240 | 42600 | 38340 | 5 | 1984 | 140 | 7 speed automatic | Lower mid sized | Petrol | 6 | 2.052 | 137 | Euro 6b | 112.9032
Audi | A3 Sportback | Audi A3 Sportback 1.6 TDI 116 | 1240 | 33700 | 30330 | 5 | 1598 | 85 | 6 speed manual | Lower mid sized | Diesel | 4.2 | 1.5036 | 111 | Euro 6b | 68.5484
Audi | A3 Sportback | Audi A3 Sportback 1.6 TDI 116 S-Tronic | 1240 | 36400 | 32760 | 5 | 1598 | 85 | 7 speed automatic | Lower mid sized | Diesel | 4.1 | 1.4678 | 109 | Euro 6b | 68.5484
Audi | A3 Sportback | Audi A3 Sportback 2.0 TDI 150 | 1240 | 37600 | 33840 | 5 | 1968 | 110 | 6 speed manual | Lower mid sized | Diesel | 4.4 | 1.5752 | 114 | Euro 6b | 88.7097
Audi | A3 Sportback | Audi A3 Sportback 2.0 TDI 150 S-Tronic | 1240 | 40300 | 36270 | 5 | 1968 | 110 | 7 speed automatic | Lower mid sized | Diesel | 4.6 | 1.6468 | 119 | Euro 6b | 88.7097
Audi | A3 Sportback | Audi A3 Sportback 2.0 TDI 184 | 1240 | 38900 | 35010 | 5 | 1968 | 135 | 6 speed manual | Lower mid sized | Diesel | 4.6 | 1.6468 | 121 | Euro 6b | 108.871
Audi | A3 Sportback | Audi A3 Sportback 2.0 TDI 150 quattro | 1240 | 40100 | 36090 | 5 | 1968 | 110 | 6 speed manual | Lower mid sized | Diesel | 4.9 | 1.7542 | 129 | Euro 6b | 88.7097
Audi | A3 Sportback | Audi A3 Sportback 2.0 TDI 184 quattro S-Tronic | 1240 | 44100 | 39690 | 5 | 1968 | 135 | 7 speed automatic | Lower mid sized | Diesel | 5.1 | 1.8258 | 133 | Euro 6b | 108.871
Audi | A3 Cabriolet | Audi A3 Cabriolet 1.5 TFSI | 1360 | 42000 | 37800 | 4 | 1498 | 110 | 6 speed manual | Cabriolet | Petrol | 5.4 | 1.8468 | 124 | Euro 6c | 80.8824
Audi | A3 Cabriolet | Audi A3 Cabriolet 1.5 TFSI S-Tronic | 1360 | 44700 | 40230 | 4 | 1498 | 110 | 7 speed automatic | Cabriolet | Petrol | 5.3 | 1.8126 | 120 | Euro 6c | 80.8824
Audi | A3 Cabriolet | Audi A3 Cabriolet 2.0 TFSI | 1360 | 45000 | 40500 | 4 | 1984 | 140 | 6 speed manual | Cabriolet | Petrol | 6 | 2.052 | 136 | Euro 6b | 102.9412
Audi | A3 Cabriolet | Audi A3 Cabriolet 2.0 TFSI S-Tronic | 1360 | 47700 | 42930 | 4 | 1984 | 140 | 7 speed automatic | Cabriolet | Petrol | 6.1 | 2.0862 | 138 | Euro 6b | 102.9412
Audi | A3 Cabriolet | Audi A3 Cabriolet 1.6 TDI 116 | 1360 | 41300 | 37170 | 4 | 1598 | 85 | 6 speed manual | Cabriolet | Diesel | 4.4 | 1.5752 | 116 | Euro 6b | 62.5
Audi | A3 Cabriolet | Audi A3 Cabriolet 2.0 TDI 150 | 1360 | 45200 | 40680 | 4 | 1968 | 110 | 6 speed manual | Cabriolet | Diesel | 4.5 | 1.611 | 118 | Euro 6b | 80.8824
Audi | A3 Cabriolet | Audi A3 Cabriolet 2.0 TDI 150 S-Tronic | 1360 | 47900 | 43110 | 4 | 1968 | 110 | 7 speed automatic | Cabriolet | Diesel | 4.7 | 1.6826 | 122 | Euro 6b | 80.8824
Audi | A3 Cabriolet | Audi A3 Cabriolet 2.0 TDI 150 quattro | 1360 | 47700 | 42930 | 4 | 1968 | 110 | 6 speed manual | Cabriolet | Diesel | 5 | 1.79 | 132 | Euro 6b | 80.8824
Audi | A3 Cabriolet | Audi A3 Cabriolet 2.0 TDI 184 quattro S-Tronic | 1360 | 51700 | 46530 | 4 | 1968 | 135 | 7 speed automatic | Cabriolet | Diesel | 5.3 | 1.8974 | 138 | Euro 6b | 99.2647
Audi | A4 Limousine | Audi A4 1.4 TFSI | 1430 | 42700 | 38430 | 5 | 1395 | 110 | 6 speed manual | Mid sized | Petrol | 5.5 | 1.881 | 131 | Euro 6b | 76.9231
Audi | A4 Limousine | Audi A4 1.4 TFSI S-Tronic | 1430 | 45400 | 40860 | 5 | 1395 | 110 | 7 speed automatic | Mid sized | Petrol | 5.6 | 1.9152 | 129 | Euro 6b | 76.9231
Audi | A4 Limousine | Audi A4 2.0 TFSI 190 ultra | 1430 | 46800 | 42120 | 5 | 1984 | 140 | 6 speed manual | Mid sized | Petrol | 5.9 | 2.0178 | 134 | Euro 6b | 97.9021
Audi | A4 Limousine | Audi A4 2.0 TFSI 190 ultra S-Tronic | 1430 | 49500 | 44550 | 5 | 1984 | 140 | 7 speed automatic | Mid sized | Petrol | 5.4 | 1.8468 | 122 | Euro 6b | 97.9021
Audi | A4 Limousine | Audi A4 2.0 TDI 122 | 1430 | 43100 | 38790 | 5 | 1968 | 90 | 6 speed manual | Mid sized | Diesel | 4.2 | 1.5036 | 110 | Euro 6b | 62.9371
Audi | A4 Limousine | Audi A4 2.0 TDI 122 S-Tronic | 1430 | 45800 | 41220 | 5 | 1968 | 90 | 7 speed automatic | Mid sized | Diesel | 4.3 | 1.5394 | 112 | Euro 6b | 62.9371
Audi | A4 Limousine | Audi A4 2.0 TDI 150 | 1430 | 44050 | 39645 | 5 | 1968 | 110 | 6 speed manual | Mid sized | Diesel | 3.9 | 1.3962 | 101 | Euro 6b | 76.9231
Audi | A4 Limousine | Audi A4 2.0 TDI 150 S-Tronic | 1430 | 46750 | 42075 | 5 | 1968 | 110 | 7 speed automatic | Mid sized | Diesel | 4 | 1.432 | 105 | Euro 6b | 76.9231
Audi | A4 Limousine | Audi A4 2.0 TDI 190 | 1430 | 47650 | 42885 | 5 | 1968 | 140 | 6 speed manual | Mid sized | Diesel | 4 | 1.432 | 104 | Euro 6b | 97.9021
Audi | A4 Limousine | Audi A4 2.0 TDI 190 S-Tronic | 1430 | 50350 | 45315 | 5 | 1968 | 140 | 7 speed automatic | Mid sized | Diesel | 4.1 | 1.4678 | 106 | Euro 6b | 97.9021
Audi | A4 Limousine | Audi A4 3.0 V6 TDI 218 S-Tronic | 1430 | 55700 | 50130 | 5 | 2967 | 160 | 7 speed automatic | Mid sized | Diesel | 4.5 | 1.611 | 117 | Euro 6b | 111.8881
Audi | A4 Limousine | Audi A4 2.0 TDI 150 quattro | 1430 | 46950 | 42255 | 5 | 1968 | 110 | 6 speed manual | Mid sized | Diesel | 4.3 | 1.5394 | 113 | Euro 6b | 76.9231
Audi | A4 Limousine | Audi A4 2.0 TDI 190 quattro | 1430 | 50550 | 45495 | 5 | 1968 | 140 | 6 speed manual | Mid sized | Diesel | 4.6 | 1.6468 | 119 | Euro 6b | 97.9021
Audi | A4 Limousine | Audi A4 2.0 TDI 190 quattro S-Tronic | 1430 | 53250 | 47925 | 5 | 1968 | 140 | 7 speed automatic | Mid sized | Diesel | 4.6 | 1.6468 | 121 | Euro 6b | 97.9021
Audi | A4 Limousine | Audi A4 3.0 V6 TDI 218 quattro S-Tronic | 1430 | 58600 | 52740 | 5 | 2967 | 160 | 7 speed automatic | Mid sized | Diesel | 4.7 | 1.6826 | 123 | Euro 6b | 111.8881
Audi | A4 Avant | Audi A4 Avant 1.4 TFSI | 1400 | 44800 | 40320 | 5 | 1395 | 110 | 6 speed manual | Mid sized | Petrol | 5.8 | 1.9836 | 139 | Euro 6b | 78.5714
Audi | A4 Avant | Audi A4 Avant 1.4 TFSI S-Tronic | 1400 | 47500 | 42750 | 5 | 1395 | 110 | 7 speed automatic | Mid sized | Petrol | 5.7 | 1.9494 | 131 | Euro 6b | 78.5714
Audi | A4 Avant | Audi A4 Avant 2.0 TFSI g-tron Erdgas CH | 1400 | 49400 | 44460 | 5 | 1984 | 125 | 6 speed manual | Mid sized | Gas | 4.3 | 2.3865 | 93.6 | Euro 6b | 89.2857
Audi | A4 Avant | Audi A4 Avant 2.0 TFSI g-tron S-tronic Erdgas CH | 1400 | 52100 | 46890 | 5 | 1984 | 125 | 7 speed automatic | Mid sized | Gas | 4.1 | 2.2755 | 88.8 | Euro 6b | 89.2857
Audi | A4 Avant | Audi A4 Avant 2.0 TFSI 190 ultra | 1400 | 48900 | 44010 | 5 | 1984 | 140 | 6 speed manual | Mid sized | Petrol | 6.1 | 2.0862 | 139 | Euro 6b | 100
Audi | A4 Avant | Audi A4 Avant 2.0 TFSI 190 ultra S-Tronic | 1400 | 51600 | 46440 | 5 | 1984 | 140 | 7 speed automatic | Mid sized | Petrol | 5.6 | 1.9152 | 128 | Euro 6b | 100
Audi | A4 Avant | Audi A4 Avant 2.0 TDI 122 | 1400 | 45200 | 40680 | 5 | 1968 | 90 | 6 speed manual | Mid sized | Diesel | 4.3 | 1.5394 | 115 | Euro 6b | 64.2857
Audi | A4 Avant | Audi A4 Avant 2.0 TDI 122 S-Tronic | 1400 | 47900 | 43110 | 5 | 1968 | 90 | 7 speed automatic | Mid sized | Diesel | 4.4 | 1.5752 | 115 | Euro 6b | 64.2857
Audi | A4 Avant | Audi A4 Avant 2.0 TDI 150 | 1400 | 46150 | 41535 | 5 | 1968 | 110 | 6 speed manual | Mid sized | Diesel | 4.1 | 1.4678 | 106 | Euro 6b | 78.5714
Audi | A4 Avant | Audi A4 Avant 2.0 TDI 150 S-Tronic | 1400 | 48850 | 43965 | 5 | 1968 | 110 | 7 speed automatic | Mid sized | Diesel | 4.1 | 1.4678 | 108 | Euro 6b | 78.5714
Audi | A4 Avant | Audi A4 Avant 2.0 TDI 190 | 1400 | 49750 | 44775 | 5 | 1968 | 140 | 6 speed manual | Mid sized | Diesel | 4.2 | 1.5036 | 108 | Euro 6b | 100
Audi | A4 Avant | Audi A4 Avant 2.0 TDI 190 S-Tronic | 1400 | 52450 | 47205 | 5 | 1968 | 140 | 7 speed automatic | Mid sized | Diesel | 4.1 | 1.4678 | 108 | Euro 6b | 100
Audi | A4 Avant | Audi A4 Avant 3.0 V6 TDI 218 S-Tronic | 1400 | 57800 | 52020 | 5 | 2967 | 160 | 7 speed automatic | Mid sized | Diesel | 4.6 | 1.6468 | 121 | Euro 6b | 114.2857
Audi | A4 Avant | Audi A4 Avant 2.0 TDI 150 quattro | 1400 | 49050 | 44145 | 5 | 1968 | 110 | 6 speed manual | Mid sized | Diesel | 4.5 | 1.611 | 118 | Euro 6b | 78.5714
Audi | A4 Avant | Audi A4 Avant 2.0 TDI 190 quattro S-Tronic | 1400 | 55350 | 49815 | 5 | 1968 | 140 | 7 speed automatic | Mid sized | Diesel | 4.7 | 1.6826 | 123 | Euro 6b | 100
Audi | A4 Avant | Audi A4 Avant 2.0 TDI 190 quattro | 1400 | 52650 | 47385 | 5 | 1968 | 140 | 6 speed manual | Mid sized | Diesel | 4.8 | 1.7184 | 124 | Euro 6b | 100
Audi | A4 Avant | Audi A4 Avant 3.0 V6 TDI 218 quattro S-Tronic | 1400 | 60700 | 54630 | 5 | 2967 | 160 | 7 speed automatic | Mid sized | Diesel | 4.9 | 1.7542 | 129 | Euro 6b | 114.2857
Audi | A5 Sportback | Audi A5 Sportback 2.0 TFSI g-tron Erdgas CH | 1565 | 48700 | 43830 | 4 | 1984 | 125 | 6 speed manual | Mid sized | Gas | 4.3 | 2.3865 | 92 | Euro 6b | 79.8722
Audi | A5 Sportback | Audi A5 Sportback 2.0 TFSI g-tron S-tronic Erdgas CH | 1565 | 51400 | 46260 | 4 | 1984 | 125 | 7 speed automatic | Mid sized | Gas | 4 | 2.22 | 88.8 | Euro 6b | 79.8722
Audi | A5 Sportback | Audi A5 Sportback 2.0 TFSI | 1565 | 48200 | 43380 | 4 | 1984 | 140 | 6 speed manual | Mid sized | Petrol | 5.9 | 2.0178 | 134 | Euro 6b | 89.4569
Audi | A5 Sportback | Audi A5 Sportback 2.0 TFSI S-Tronic | 1565 | 50900 | 45810 | 4 | 1984 | 140 | 7 speed automatic | Mid sized | Petrol | 5.6 | 1.9152 | 127 | Euro 6b | 89.4569
Audi | A5 Sportback | Audi A5 Sportback 2.0 TDI 190 | 1565 | 49900 | 44910 | 4 | 1968 | 140 | 6 speed manual | Mid sized | Diesel | 4.6 | 1.6468 | 120 | Euro 6b | 89.4569
Audi | A5 Sportback | Audi A5 Sportback 2.0 TDI 190 S-Tronic | 1565 | 52600 | 47340 | 4 | 1968 | 140 | 7 speed automatic | Mid sized | Diesel | 4.4 | 1.5752 | 115 | Euro 6b | 89.4569
Audi | A5 Sportback | Audi A5 Sportback 3.0 V6 TDI S-Tronic | 1565 | 59400 | 53460 | 4 | 2967 | 160 | 7 speed automatic | Mid sized | Diesel | 4.5 | 1.611 | 118 | Euro 6b | 102.2364
Audi | A5 Sportback | Audi A5 Sportback 2.0 TDI quattro S-Tronic | 1565 | 55500 | 49950 | 4 | 1968 | 140 | 7 speed automatic | Mid sized | Diesel | 4.7 | 1.6826 | 124 | Euro 6b | 89.4569
Audi | A5 Sportback | Audi A5 Sportback 3.0 V6 TDI quattro S-Tronic | 1565 | 62300 | 56070 | 4 | 2967 | 160 | 7 speed automatic | Mid sized | Diesel | 4.8 | 1.7184 | 126 | Euro 6b | 102.2364
Audi | A5 Sportback | Audi A5 Sportback 3.0 V6 TDI quattro T-Tronic | 1565 | 65900 | 59310 | 4 | 2967 | 200 | 8 speed automatic | Mid sized | Diesel | 5.4 | 1.9332 | 140 | Euro 6b | 127.7955
Audi | A5 Coupé | Audi A5 Coupé 2.0 TFSI | 1500 | 48700 | 43830 | 4 | 1984 | 140 | 6 speed manual | Sport | Petrol | 5.9 | 2.0178 | 134 | Euro 6b | 93.3333
Audi | A5 Coupé | Audi A5 Coupé 2.0 TFSI S-Tronic | 1500 | 51400 | 46260 | 4 | 1984 | 140 | 7 speed automatic | Sport | Petrol | 5.4 | 1.8468 | 123 | Euro 6b | 93.3333
Audi | A5 Coupé | Audi A5 Coupé 2.0 TDI | 1500 | 50400 | 45360 | 4 | 1968 | 140 | 6 speed manual | Sport | Diesel | 4.6 | 1.6468 | 119 | Euro 6b | 93.3333
Audi | A5 Coupé | Audi A5 Coupé 2.0 TDI S-Tronic | 1500 | 53100 | 47790 | 4 | 1968 | 140 | 7 speed automatic | Sport | Diesel | 4.4 | 1.5752 | 115 | Euro 6b | 93.3333
Audi | A5 Coupé | Audi A5 Coupé 3.0 V6 TDI S-Tronic | 1500 | 59900 | 53910 | 4 | 2967 | 160 | 7 speed automatic | Sport | Diesel | 4.5 | 1.611 | 115 | Euro 6b | 106.6667
Audi | A5 Coupé | Audi A5 Coupé 2.0 TDI quattro S-Tronic | 1500 | 56000 | 50400 | 4 | 1968 | 140 | 7 speed automatic | Sport | Diesel | 4.7 | 1.6826 | 124 | Euro 6b | 93.3333
Audi | A5 Coupé | Audi A5 Coupé 3.0 V6 TDI quattro S-Tronic | 1500 | 62800 | 56520 | 4 | 2967 | 160 | 7 speed automatic | Sport | Diesel | 4.8 | 1.7184 | 127 | Euro 6b | 106.6667
Audi | A5 Coupé | Audi A5 Coupé 3.0 V6 TDI quattro T-Tronic | 1500 | 66400 | 59760 | 4 | 2967 | 200 | 8 speed automatic | Sport | Diesel | 5.2 | 1.8616 | 135 | Euro 6b | 133.3333
Audi | A5 Cabriolet | Audi A5 Cabriolet 2.0 TFSI | 1695 | 55200 | 49680 | 4 | 1984 | 140 | 6 speed manual | Cabriolet | Petrol | 6.2 | 2.1204 | 140 | Euro 6b | 82.5959
Audi | A5 Cabriolet | Audi A5 Cabriolet 2.0 TFSI S-Tronic | 1695 | 57900 | 52110 | 4 | 1984 | 140 | 7 speed automatic | Cabriolet | Petrol | 5.8 | 1.9836 | 132 | Euro 6b | 82.5959
Audi | A5 Cabriolet | Audi A5 Cabriolet 2.0 TDI 190 S-Tronic | 1695 | 59600 | 53640 | 4 | 1968 | 140 | 7 speed automatic | Cabriolet | Diesel | 4.7 | 1.6826 | 124 | Euro 6b | 82.5959
Audi | A5 Cabriolet | Audi A5 Cabriolet 3.0 V6 TDI S-Tronic | 1695 | 66400 | 59760 | 4 | 2967 | 160 | 7 speed automatic | Cabriolet | Diesel | 4.8 | 1.7184 | 124 | Euro 6b | 94.3953
Audi | A5 Cabriolet | Audi A5 Cabriolet 2.0 TDI quattro S-Tronic | 1695 | 62500 | 56250 | 4 | 1968 | 140 | 7 speed automatic | Cabriolet | Diesel | 4.9 | 1.7542 | 128 | Euro 6b | 82.5959
Audi | A6 Limousine | Audi A6 2.0 TDI 150 | 1690 | 53850 | 48465 | 5 | 1968 | 110 | 6 speed manual | Upper mid sized | Diesel | 4.3 | 1.5394 | 112 | Euro 6b | 65.0888
Audi | A6 Limousine | Audi A6 2.0 TDI 150 S-Tronic | 1690 | 56700 | 51030 | 5 | 1968 | 110 | 7 speed automatic | Upper mid sized | Diesel | 4.2 | 1.5036 | 109 | Euro 6b | 65.0888
Audi | A6 Limousine | Audi A6 2.0 TDI 190 | 1690 | 55350 | 49815 | 5 | 1968 | 140 | 6 speed manual | Upper mid sized | Diesel | 4.3 | 1.5394 | 113 | Euro 6b | 82.8402
Audi | A6 Limousine | Audi A6 2.0 TDI 190 S-Tronic | 1690 | 58200 | 52380 | 5 | 1968 | 140 | 7 speed automatic | Upper mid sized | Diesel | 4.2 | 1.5036 | 109 | Euro 6b | 82.8402
Audi | A6 Limousine | Audi A6 3.0 V6 TDI 218 S-Tronic | 1690 | 65950 | 59355 | 5 | 2967 | 160 | 7 speed automatic | Upper mid sized | Diesel | 4.6 | 1.6468 | 120 | Euro 6b | 94.6746
Audi | A6 Limousine | Audi A6 2.0 TDI 190 quattro S-Tronic | 1690 | 62250 | 56025 | 5 | 1968 | 140 | 7 speed automatic | Upper mid sized | Diesel | 5 | 1.79 | 133 | Euro 6b | 82.8402
Audi | A6 Limousine | Audi A6 3.0 V6 TDI 272 quattro S-Tronic | 1690 | 72200 | 64980 | 5 | 2967 | 200 | 7 speed automatic | Upper mid sized | Diesel | 5.2 | 1.8616 | 138 | Euro 6b | 118.3432
Audi | A6 Avant | Audi A6 Avant 2.0 TDI 150 | 1275 | 56950 | 51255 | 5 | 1968 | 110 | 6 speed manual | Upper mid sized | Diesel | 4.5 | 1.611 | 117 | Euro 6b | 86.2745
Audi | A6 Avant | Audi A6 Avant 2.0 TDI 150 S-Tronic | 1275 | 59800 | 53820 | 5 | 1968 | 110 | 7 speed automatic | Upper mid sized | Diesel | 4.4 | 1.5752 | 114 | Euro 6b | 86.2745
Audi | A6 Avant | Audi A6 Avant 2.0 TDI 190 | 1275 | 58450 | 52605 | 5 | 1968 | 140 | 6 speed manual | Upper mid sized | Diesel | 4.5 | 1.611 | 118 | Euro 6b | 109.8039
Audi | A6 Avant | Audi A6 Avant 2.0 TDI 190 S-Tronic | 1275 | 61300 | 55170 | 5 | 1968 | 140 | 7 speed automatic | Upper mid sized | Diesel | 4.4 | 1.5752 | 114 | Euro 6b | 109.8039
Audi | A6 Avant | Audi A6 Avant 3.0 V6 TDI 218 S-Tronic | 1275 | 69050 | 62145 | 5 | 2967 | 160 | 7 speed automatic | Upper mid sized | Diesel | 4.8 | 1.7184 | 124 | Euro 6b | 125.4902
Audi | A6 Avant | Audi A6 Avant 2.0 TDI 190 quattro S-Tronic | 1275 | 65350 | 58815 | 5 | 1968 | 140 | 7 speed automatic | Upper mid sized | Diesel | 5.2 | 1.8616 | 138 | Euro 6b | 109.8039
Audi | A7 Sportback | Audi A7 Sportback 3.0 V6 TDI ultra S-Tronic | 1825 | 71650 | 64485 | 4 | 2967 | 140 | 7 speed automatic | Upper mid sized | Diesel | 4.8 | 1.7184 | 126 | Euro 6b | 76.7123
Audi | A7 Sportback | Audi A7 Sportback 3.0 V6 TDI S-Tronic | 1825 | 74150 | 66735 | 4 | 2967 | 160 | 7 speed automatic | Upper mid sized | Diesel | 4.8 | 1.7184 | 126 | Euro 6b | 87.6712
Audi | Q2 | Audi Q2 1.0 TFSI | 1205 | 31300 | 28170 | 5 | 999 | 85 | 6 speed manual | SUV | Petrol | 5.1 | 1.7442 | 117 | Euro 6b | 70.5394
Audi | Q2 | Audi Q2 1.0 TFSI S-Tronic | 1205 | 34000 | 30600 | 5 | 999 | 85 | 7 speed automatic | SUV | Petrol | 5.1 | 1.7442 | 117 | Euro 6b | 70.5394
Audi | Q2 | Audi Q2 1.4 TFSI | 1205 | 33900 | 30510 | 5 | 1395 | 110 | 6 speed manual | SUV | Petrol | 5.5 | 1.881 | 124 | Euro 6b | 91.2863
Audi | Q2 | Audi Q2 1.4 TFSI S-Tronic | 1205 | 36600 | 32940 | 5 | 1395 | 110 | 7 speed automatic | SUV | Petrol | 5.2 | 1.7784 | 119 | Euro 6b | 91.2863
Audi | Q2 | Audi Q2 2.0 TFSI quattro S-Tronic | 1205 | 41200 | 37080 | 5 | 1984 | 140 | 7 speed automatic | SUV | Petrol | 6.1 | 2.0862 | 139 | Euro 6c | 116.1826
Audi | Q2 | Audi Q2 1.6 TDI 116 | 1205 | 32700 | 29430 | 5 | 1598 | 85 | 6 speed manual | SUV | Diesel | 4.4 | 1.5752 | 114 | Euro 6b | 70.5394
Audi | Q2 | Audi Q2 1.6 TDI 116 S-Tronic | 1205 | 35400 | 31860 | 5 | 1598 | 85 | 7 speed automatic | SUV | Diesel | 4.1 | 1.4678 | 109 | Euro 6b | 70.5394
Audi | Q2 | Audi Q2 2.0 TDI 150 quattro S-Tronic | 1205 | 41800 | 37620 | 5 | 1968 | 110 | 7 speed automatic | SUV | Diesel | 4.8 | 1.7184 | 125 | Euro 6b | 91.2863
Audi | Q2 | Audi Q2 2.0 TDI 190 quattro S-Tronic | 1205 | 43700 | 39330 | 5 | 1968 | 140 | 7 speed automatic | SUV | Diesel | 4.9 | 1.7542 | 128 | Euro 6b | 116.1826
Audi | Q3 | Audi Q3 1.4 TFSI ultra | 1570 | 36750 | 33075 | 5 | 1395 | 110 | 6 speed manual | SUV | Petrol | 5.8 | 1.9836 | 134 | Euro 6b | 70.0637
Audi | Q3 | Audi Q3 2.0 TDI 120 | 1570 | 36350 | 32715 | 5 | 1968 | 88 | 6 speed manual | SUV | Diesel | 4.8 | 1.7184 | 126 | Euro 6b | 56.051
Audi | Q3 | Audi Q3 2.0 TDI 120 S-Tronic | 1570 | 38950 | 35055 | 5 | 1968 | 88 | 7 speed automatic | SUV | Diesel | 5.3 | 1.8974 | 139 | Euro 6b | 56.051
Audi | Q3 | Audi Q3 2.0 TDI 150 ultra | 1570 | 39250 | 35325 | 5 | 1968 | 110 | 6 speed manual | SUV | Diesel | 4.7 | 1.6826 | 124 | Euro 6b | 70.0637
Audi | Q3 | Audi Q3 2.0 TDI 150 ultra S-Tronic | 1570 | 41850 | 37665 | 5 | 1968 | 110 | 7 speed automatic | SUV | Diesel | 5.3 | 1.8974 | 139 | Euro 6b | 70.0637
Audi | Q3 | Audi Q3 2.0 TDI 150 quattro | 1570 | 41750 | 37575 | 5 | 1968 | 110 | 6 speed manual | SUV | Diesel | 5.2 | 1.8616 | 138 | Euro 6b | 70.0637
Audi | Q3 | Audi Q3 2.0 TDI 150 quattro S-Tronic | 1570 | 44350 | 39915 | 5 | 1968 | 110 | 7 speed automatic | SUV | Diesel | 5.3 | 1.8974 | 140 | Euro 6b | 70.0637
Audi | Q5 | Audi Q5 2.0 TDI quattro S-Tronic | 1820 | 52850 | 47565 | 5 | 1968 | 120 | 7 speed automatic | SUV | Diesel | 5.3 | 1.8974 | 138 | Euro 6b | 65.9341
Audi | Q5 | Audi Q5 2.0 TDI 190 quattro | 1820 | 51950 | 46755 | 5 | 1968 | 140 | 6 speed manual | SUV | Diesel | 5.3 | 1.8974 | 139 | Euro 6b | 76.9231
Audi | Q5 | Audi Q5 2.0 TDI 190 quattro S-Tronic | 1820 | 54650 | 49185 | 5 | 1968 | 140 | 7 speed automatic | SUV | Diesel | 5.3 | 1.8974 | 138 | Euro 6b | 76.9231
Audi | TT Coupé | Audi TT Coupé 1.8 TFSI | 1450 | 42700 | 38430 | 4 | 1798 | 132 | 6 speed manual | Sport | Petrol | 6 | 2.052 | 138 | Euro 6b | 91.0345
Audi | TT Coupé | Audi TT Coupé 1.8 TFSI S-Tronic | 1450 | 45250 | 40725 | 4 | 1798 | 132 | 7 speed automatic | Sport | Petrol | 5.9 | 2.0178 | 133 | Euro 6b | 91.0345
Audi | TT Coupé | Audi TT Coupé 2.0 TDI | 1450 | 46900 | 42210 | 4 | 1968 | 135 | 6 speed manual | Sport | Diesel | 4.5 | 1.611 | 116 | Euro 6b | 93.1034
Audi | TT Roadster | Audi TT Roadster 1.8 TFSI S-Tronic | 1510 | 48450 | 43605 | 2 | 1798 | 132 | 7 speed automatic | Cabriolet | Petrol | 6 | 2.052 | 136 | Euro 6b | 87.4172
Audi | TT Roadster | Audi TT Roadster 2.0 TDI | 1510 | 50100 | 45090 | 2 | 1968 | 135 | 6 speed manual | Cabriolet | Diesel | 4.8 | 1.7184 | 129 | Euro 6b | 89.404
BMW | 1er | BMW 1er 116i | 1400 | 26600 | 23940 | 5 | 1499 | 80 | 6 speed manual | Lower mid sized | Petrol | 5.4 | 1.8468 | 126 | Euro 6b | 57.1429
BMW | 1er | BMW 1er 118i | 1400 | 33300 | 29970 | 4 | 1499 | 100 | 6 speed manual | Lower mid sized | Petrol | 5.4 | 1.8468 | 126 | Euro 6b | 71.4286
BMW | 1er | BMW 1er 118i Steptronic | 1400 | 35840 | 32256 | 4 | 1499 | 100 | 8 speed automatic | Lower mid sized | Petrol | 5.2 | 1.7784 | 122 | Euro 6b | 71.4286
BMW | 1er | BMW 1er 120i | 1400 | 36400 | 32760 | 4 | 1998 | 135 | 6 speed manual | Lower mid sized | Petrol | 6.1 | 2.0862 | 140 | Euro 6b | 96.4286
BMW | 1er | BMW 1er 120i Steptronic | 1400 | 38940 | 35046 | 4 | 1998 | 135 | 8 speed automatic | Lower mid sized | Petrol | 5.9 | 2.0178 | 135 | Euro 6b | 96.4286
BMW | 1er | BMW 1er 125i Steptronic | 1400 | 42600 | 38340 | 4 | 1998 | 165 | 8 speed automatic | Lower mid sized | Petrol | 5.9 | 2.0178 | 134 | Euro 6b | 117.8571
BMW | 1er | BMW 1er 116d | 1400 | 34100 | 30690 | 4 | 1496 | 85 | 6 speed manual | Lower mid sized | Diesel | 4.1 | 1.4678 | 107 | Euro 6b | 60.7143
BMW | 1er | BMW 1er 116d Steptronic | 1400 | 36640 | 32976 | 4 | 1496 | 85 | 8 speed automatic | Lower mid sized | Diesel | 4.1 | 1.4678 | 108 | Euro 6b | 60.7143
BMW | 1er | BMW 1er 118d | 1400 | 37700 | 33930 | 4 | 1995 | 110 | 6 speed manual | Lower mid sized | Diesel | 4.3 | 1.5394 | 114 | Euro 6b | 78.5714
BMW | 1er | BMW 1er 118d Steptronic | 1400 | 40240 | 36216 | 4 | 1995 | 110 | 8 speed automatic | Lower mid sized | Diesel | 4.2 | 1.5036 | 110 | Euro 6b | 78.5714
BMW | 1er | BMW 1er 120d | 1400 | 38800 | 34920 | 4 | 1995 | 140 | 6 speed manual | Lower mid sized | Diesel | 4.5 | 1.611 | 118 | Euro 6b | 100
BMW | 1er | BMW 1er 120d Steptronic | 1400 | 41340 | 37206 | 4 | 1995 | 140 | 8 speed automatic | Lower mid sized | Diesel | 4.3 | 1.5394 | 114 | Euro 6b | 100
BMW | 1er | BMW 1er 125d Steptronic | 1400 | 45800 | 41220 | 4 | 1995 | 165 | 8 speed automatic | Lower mid sized | Diesel | 4.6 | 1.6468 | 121 | Euro 6b | 117.8571
BMW | 1er | BMW 1er 118d xDrive | 1400 | 39700 | 35730 | 4 | 1995 | 110 | 6 speed manual | Lower mid sized | Diesel | 4.7 | 1.6826 | 123 | Euro 6b | 78.5714
BMW | 1er | BMW 1er 120d xDrive Steptronic | 1400 | 43200 | 38880 | 4 | 1995 | 140 | 8 speed automatic | Lower mid sized | Diesel | 4.7 | 1.6826 | 124 | Euro 6b | 100
BMW | X1 | BMW X1 18i sDrive | 1615 | 38300 | 34470 | 5 | 1499 | 103 | 6 speed manual | SUV | Petrol | 5.4 | 1.8468 | 124 | Euro 6b | 63.7771
BMW | X1 | BMW X1 18i sDrive-2 | 1615 | 40710 | 36639 | 5 | 1499 | 103 | 7 speed automatic | SUV | Petrol | 5.4 | 1.8468 | 124 | Euro 6b | 63.7771
BMW | X1 | BMW X1 18d sDrive | 1615 | 40900 | 36810 | 5 | 1995 | 110 | 6 speed manual | SUV | Diesel | 4.3 | 1.5394 | 114 | Euro 6b | 68.1115
BMW | X1 | BMW X1 18d sDrive Steptronic | 1615 | 43440 | 39096 | 5 | 1995 | 110 | 8 speed automatic | SUV | Diesel | 4.5 | 1.611 | 119 | Euro 6b | 68.1115
BMW | X1 | BMW X1 20d sDrive Steptronic | 1615 | 45600 | 41040 | 5 | 1995 | 140 | 8 speed automatic | SUV | Diesel | 4.5 | 1.611 | 119 | Euro 6c | 86.6873
BMW | X1 | BMW X1 18d xDrive | 1615 | 43800 | 39420 | 5 | 1995 | 110 | 6 speed manual | SUV | Diesel | 4.9 | 1.7542 | 129 | Euro 6b | 68.1115
BMW | X1 | BMW X1 18d xDrive Steptronic | 1615 | 46340 | 41706 | 5 | 1995 | 110 | 8 speed automatic | SUV | Diesel | 4.9 | 1.7542 | 129 | Euro 6b | 68.1115
BMW | X1 | BMW X1 20d xDrive Steptronic | 1615 | 48400 | 43560 | 5 | 1995 | 140 | 8 speed automatic | SUV | Diesel | 4.8 | 1.7184 | 127 | Euro 6c | 86.6873
BMW | X1 | BMW X1 25d xDrive Steptronic | 1615 | 50500 | 45450 | 5 | 1995 | 170 | 8 speed automatic | SUV | Diesel | 5.2 | 1.8616 | 138 | Euro 6c | 105.2632
BMW | 2er Active Tourer | BMW 2er Active Tourer 218i | 1320 | 37400 | 33660 | 5 | 1499 | 100 | 6 speed manual | Van (5 seats) | Petrol | 5.3 | 1.8126 | 124 | Euro 6b | 75.7576
BMW | 2er Active Tourer | BMW 2er Active Tourer 218i-2 | 1320 | 39680 | 35712 | 5 | 1499 | 100 | 6 speed automatic | Van (5 seats) | Petrol | 5.3 | 1.8126 | 124 | Euro 6b | 75.7576
BMW | 2er Active Tourer | BMW 2er Active Tourer 220i Steptronic | 1320 | 41440 | 37296 | 5 | 1998 | 141 | 8 speed automatic | Van (5 seats) | Petrol | 5.8 | 1.9836 | 134 | Euro 6b | 106.8182
BMW | 2er Active Tourer | BMW 2er Active Tourer 225i Steptronic | 1320 | 44900 | 40410 | 5 | 1998 | 170 | 8 speed automatic | Van (5 seats) | Petrol | 6 | 2.052 | 139 | Euro 6b | 128.7879
BMW | 2er Active Tourer | BMW 2er Active Tourer 214d | 1320 | 35500 | 31950 | 5 | 1496 | 70 | 6 speed manual | Van (5 seats) | Diesel | 4.3 | 1.5394 | 112 | Euro 6b | 53.0303
BMW | 2er Active Tourer | BMW 2er Active Tourer 216d | 1320 | 36700 | 33030 | 5 | 1496 | 85 | 6 speed manual | Van (5 seats) | Diesel | 4.3 | 1.5394 | 112 | Euro 6b | 64.3939
BMW | 2er Active Tourer | BMW 2er Active Tourer 216d-2 | 1320 | 38980 | 35082 | 5 | 1496 | 85 | 6 speed automatic | Van (5 seats) | Diesel | 4.5 | 1.611 | 118 | Euro 6b | 64.3939
BMW | 2er Active Tourer | BMW 2er Active Tourer 218d | 1320 | 39300 | 35370 | 5 | 1995 | 110 | 6 speed manual | Van (5 seats) | Diesel | 4.5 | 1.611 | 119 | Euro 6b | 83.3333
BMW | 2er Active Tourer | BMW 2er Active Tourer 218d Steptronic | 1320 | 41840 | 37656 | 5 | 1995 | 110 | 8 speed automatic | Van (5 seats) | Diesel | 4.6 | 1.6468 | 120 | Euro 6b | 83.3333
BMW | 2er Active Tourer | BMW 2er Active Tourer 220d | 1320 | 42100 | 37890 | 5 | 1995 | 140 | 6 speed manual | Van (5 seats) | Diesel | 4.5 | 1.611 | 119 | Euro 6b | 106.0606
BMW | 2er Active Tourer | BMW 2er Active Tourer 220d Steptronic | 1320 | 44640 | 40176 | 5 | 1995 | 140 | 8 speed automatic | Van (5 seats) | Diesel | 4.4 | 1.5752 | 117 | Euro 6b | 106.0606
BMW | 2er Active Tourer | BMW 2er Active Tourer 218d xDrive | 1320 | 41400 | 37260 | 5 | 1995 | 110 | 6 speed manual | Van (5 seats) | Diesel | 4.9 | 1.7542 | 129 | Euro 6b | 83.3333
BMW | 2er Active Tourer | BMW 2er Active Tourer 218d xDrive Steptronic | 1320 | 43940 | 39546 | 5 | 1995 | 110 | 8 speed automatic | Van (5 seats) | Diesel | 4.8 | 1.7184 | 127 | Euro 6b | 83.3333
BMW | 2er Active Tourer | BMW 2er Active Tourer 220d xDrive Steptronic | 1320 | 46900 | 42210 | 5 | 1995 | 140 | 8 speed automatic | Van (5 seats) | Diesel | 4.9 | 1.7542 | 129 | Euro 6b | 106.0606
BMW | 2er Gran Tourer | BMW 2er Gran Tourer 216i | 1400 | 37300 | 33570 | 7 | 1499 | 75 | 6 speed manual | Van (>5 seats) | Petrol | 5.6 | 1.9152 | 129 | Euro 6b | 53.5714
BMW | 2er Gran Tourer | BMW 2er Gran Tourer 218i | 1400 | 41500 | 37350 | 7 | 1499 | 100 | 6 speed automatic | Van (>5 seats) | Petrol | 5.6 | 1.9152 | 130 | Euro 6b | 71.4286
BMW | 2er Gran Tourer | BMW 2er Gran Tourer 214d | 1400 | 37300 | 33570 | 7 | 1496 | 70 | 6 speed manual | Van (>5 seats) | Diesel | 4.5 | 1.611 | 118 | Euro 6b | 50
BMW | 2er Gran Tourer | BMW 2er Gran Tourer 216d | 1400 | 38500 | 34650 | 7 | 1496 | 85 | 6 speed manual | Van (>5 seats) | Diesel | 4.5 | 1.611 | 118 | Euro 6b | 60.7143
BMW | 2er Gran Tourer | BMW 2er Gran Tourer 216d-2 | 1400 | 40780 | 36702 | 7 | 1496 | 85 | 6 speed automatic | Van (>5 seats) | Diesel | 4.7 | 1.6826 | 124 | Euro 6b | 60.7143
BMW | 2er Gran Tourer | BMW 2er Gran Tourer 218d | 1400 | 40900 | 36810 | 7 | 1995 | 110 | 6 speed manual | Van (>5 seats) | Diesel | 4.8 | 1.7184 | 125 | Euro 6b | 78.5714
BMW | 2er Gran Tourer | BMW 2er Gran Tourer 218d Steptronic | 1400 | 43440 | 39096 | 7 | 1995 | 110 | 8 speed automatic | Van (>5 seats) | Diesel | 4.8 | 1.7184 | 126 | Euro 6b | 78.5714
BMW | 2er Gran Tourer | BMW 2er Gran Tourer 220d | 1400 | 44200 | 39780 | 7 | 1995 | 140 | 6 speed manual | Van (>5 seats) | Diesel | 4.7 | 1.6826 | 124 | Euro 6b | 100
BMW | 2er Gran Tourer | BMW 2er Gran Tourer 220d Steptronic | 1400 | 46740 | 42066 | 7 | 1995 | 140 | 8 speed automatic | Van (>5 seats) | Diesel | 4.6 | 1.6468 | 122 | Euro 6b | 100
BMW | 2er Gran Tourer | BMW 2er Gran Tourer 218d xDrive | 1400 | 43100 | 38790 | 7 | 1995 | 110 | 6 speed manual | Van (>5 seats) | Diesel | 5.1 | 1.8258 | 133 | Euro 6b | 78.5714
BMW | 2er Gran Tourer | BMW 2er Gran Tourer 218d xDrive Steptronic | 1400 | 45640 | 41076 | 7 | 1995 | 110 | 8 speed automatic | Van (>5 seats) | Diesel | 4.9 | 1.7542 | 129 | Euro 6b | 78.5714
BMW | 2er Gran Tourer | BMW 2er Gran Tourer 220d xDrive Steptronic | 1400 | 49200 | 44280 | 7 | 1995 | 140 | 8 speed automatic | Van (>5 seats) | Diesel | 5.1 | 1.8258 | 133 | Euro 6b | 100
BMW | 2er Coupé | BMW 2er Coupé 218i | 1375 | 36900 | 33210 | 4 | 1499 | 100 | 6 speed manual | Sport | Petrol | 5.6 | 1.9152 | 130 | Euro 6b | 72.7273
BMW | 2er Coupé | BMW 2er Coupé 218i Steptronic | 1375 | 39440 | 35496 | 4 | 1499 | 100 | 8 speed automatic | Sport | Petrol | 5.5 | 1.881 | 129 | Euro 6b | 72.7273
BMW | 2er Coupé | BMW 2er Coupé 220i Steptronic | 1375 | 42600 | 38340 | 4 | 1998 | 135 | 8 speed automatic | Sport | Petrol | 5.9 | 2.0178 | 136 | Euro 6c | 98.1818
BMW | 2er Coupé | BMW 2er Coupé 230i Steptronic | 1375 | 48500 | 43650 | 4 | 1998 | 185 | 8 speed automatic | Sport | Petrol | 5.9 | 2.0178 | 134 | Euro 6c | 134.5455
BMW | 2er Coupé | BMW 2er Coupé 218d | 1375 | 38500 | 34650 | 4 | 1995 | 110 | 6 speed manual | Sport | Diesel | 4.4 | 1.5752 | 116 | Euro 6b | 80
BMW | 2er Coupé | BMW 2er Coupé 218d Steptronic | 1375 | 41040 | 36936 | 4 | 1995 | 110 | 8 speed automatic | Sport | Diesel | 4.2 | 1.5036 | 111 | Euro 6b | 80
BMW | 2er Coupé | BMW 2er Coupé 220d | 1375 | 40800 | 36720 | 4 | 1995 | 151 | 6 speed manual | Sport | Diesel | 4.4 | 1.5752 | 115 | Euro 6b | 109.8182
BMW | 2er Coupé | BMW 2er Coupé 220d Steptronic | 1375 | 43340 | 39006 | 4 | 1995 | 151 | 8 speed automatic | Sport | Diesel | 4.3 | 1.5394 | 113 | Euro 6b | 109.8182
BMW | 2er Coupé | BMW 2er Coupé 225d Steptronic | 1375 | 47900 | 43110 | 4 | 1995 | 165 | 8 speed automatic | Sport | Diesel | 4.6 | 1.6468 | 121 | Euro 6b | 120
BMW | 2er Coupé | BMW 2er Coupé 220d xDrive Steptronic | 1375 | 45400 | 40860 | 4 | 1995 | 151 | 8 speed automatic | Sport | Diesel | 4.7 | 1.6826 | 124 | Euro 6b | 109.8182
BMW | 2er Cabrio | BMW 2er Cabrio 218i | 1495 | 43200 | 38880 | 4 | 1499 | 100 | 6 speed manual | Cabriolet | Petrol | 6 | 2.052 | 139 | Euro 6b | 66.8896
BMW | 2er Cabrio | BMW 2er Cabrio 218i Steptronic | 1495 | 45740 | 41166 | 4 | 1499 | 100 | 8 speed automatic | Cabriolet | Petrol | 5.8 | 1.9836 | 134 | Euro 6b | 66.8896
BMW | 2er Cabrio | BMW 2er Cabrio 218d | 1495 | 44800 | 40320 | 4 | 1995 | 110 | 6 speed manual | Cabriolet | Diesel | 4.7 | 1.6826 | 124 | Euro 6b | 73.5786
BMW | 2er Cabrio | BMW 2er Cabrio 218d Steptronic | 1495 | 47340 | 42606 | 4 | 1995 | 110 | 8 speed automatic | Cabriolet | Diesel | 4.5 | 1.611 | 118 | Euro 6b | 73.5786
BMW | 2er Cabrio | BMW 2er Cabrio 220d | 1495 | 47200 | 42480 | 4 | 1995 | 151 | 6 speed manual | Cabriolet | Diesel | 4.7 | 1.6826 | 124 | Euro 6b | 101.0033
BMW | 2er Cabrio | BMW 2er Cabrio 220d Steptronic | 1495 | 49740 | 44766 | 4 | 1995 | 151 | 8 speed automatic | Cabriolet | Diesel | 4.4 | 1.5752 | 117 | Euro 6b | 101.0033
BMW | 2er Cabrio | BMW 2er Cabrio 225d Steptronic | 1495 | 54300 | 48870 | 4 | 1995 | 165 | 8 speed automatic | Cabriolet | Diesel | 4.9 | 1.7542 | 128 | Euro 6b | 110.3679
BMW | X2 | BMW X2 20i sDrive | 1460 | 47400 | 42660 | 5 | 1998 | 141 | 7 speed automatic | SUV | Petrol | 6 | 2.052 | 138 | Euro 6c | 96.5753
BMW | X2 | BMW X2 20d xDrive Steptronic | 1460 | 49800 | 44820 | 5 | 1995 | 140 | 8 speed automatic | SUV | Diesel | 5 | 1.79 | 131 | Euro 6c | 95.8904
BMW | 3er Limousine | BMW 3er 320i | 1490 | 40300 | 36270 | 5 | 1998 | 135 | 6 speed manual | Mid sized | Petrol | 5.9 | 2.0178 | 138 | Euro 6b | 90.604
BMW | 3er Limousine | BMW 3er 320i Steptronic | 1490 | 43030 | 38727 | 5 | 1998 | 135 | 8 speed automatic | Mid sized | Petrol | 5.8 | 1.9836 | 134 | Euro 6b | 90.604
BMW | 3er Limousine | BMW 3er 316d | 1490 | 38700 | 34830 | 5 | 1995 | 85 | 6 speed manual | Mid sized | Diesel | 4.3 | 1.5394 | 113 | Euro 6b | 57.047
BMW | 3er Limousine | BMW 3er 316d Steptronic | 1490 | 41430 | 37287 | 5 | 1995 | 85 | 8 speed automatic | Mid sized | Diesel | 4.3 | 1.5394 | 113 | Euro 6b | 57.047
BMW | 3er Limousine | BMW 3er 318d | 1490 | 38600 | 34740 | 5 | 1995 | 110 | 6 speed manual | Mid sized | Diesel | 4.4 | 1.5752 | 116 | Euro 6b | 73.8255
BMW | 3er Limousine | BMW 3er 318d Steptronic | 1490 | 41330 | 37197 | 5 | 1995 | 110 | 8 speed automatic | Mid sized | Diesel | 4.4 | 1.5752 | 116 | Euro 6b | 73.8255
BMW | 3er Limousine | BMW 3er 320d EfficD | 1490 | 49500 | 44550 | 5 | 1995 | 120 | 6 speed manual | Mid sized | Diesel | 4.3 | 1.5394 | 113 | Euro 6b | 80.5369
BMW | 3er Limousine | BMW 3er 320d EfficD Steptronic | 1490 | 52230 | 47007 | 5 | 1995 | 120 | 8 speed automatic | Mid sized | Diesel | 4.1 | 1.4678 | 109 | Euro 6b | 80.5369
BMW | 3er Limousine | BMW 3er 320d | 1490 | 48900 | 44010 | 5 | 1995 | 140 | 6 speed manual | Mid sized | Diesel | 4.4 | 1.5752 | 116 | Euro 6b | 93.9597
BMW | 3er Limousine | BMW 3er 320d Steptronic | 1490 | 51630 | 46467 | 5 | 1995 | 140 | 8 speed automatic | Mid sized | Diesel | 4.4 | 1.5752 | 116 | Euro 6b | 93.9597
BMW | 3er Limousine | BMW 3er 318d xDrive | 1490 | 40800 | 36720 | 5 | 1995 | 110 | 6 speed manual | Mid sized | Diesel | 4.8 | 1.7184 | 127 | Euro 6b | 73.8255
BMW | 3er Limousine | BMW 3er 320d xDrive | 1490 | 51600 | 46440 | 5 | 1995 | 140 | 6 speed manual | Mid sized | Diesel | 4.8 | 1.7184 | 126 | Euro 6b | 93.9597
BMW | 3er Limousine | BMW 3er 320d xDrive Steptronic | 1490 | 54330 | 48897 | 5 | 1995 | 140 | 8 speed automatic | Mid sized | Diesel | 4.7 | 1.6826 | 123 | Euro 6b | 93.9597
BMW | 3er Limousine | BMW 3er 330d xDrive Steptronic | 1490 | 64200 | 57780 | 5 | 2993 | 190 | 8 speed automatic | Mid sized | Diesel | 5.3 | 1.8974 | 139 | Euro 6b | 127.5168
BMW | 3er Touring | BMW 3er Touring 320i | 1565 | 41800 | 37620 | 5 | 1998 | 135 | 6 speed manual | Mid sized | Petrol | 6.1 | 2.0862 | 141 | Euro 6b | 86.262
BMW | 3er Touring | BMW 3er Touring 320i Steptronic | 1565 | 44530 | 40077 | 5 | 1998 | 135 | 8 speed automatic | Mid sized | Petrol | 5.8 | 1.9836 | 134 | Euro 6b | 86.262
BMW | 3er Touring | BMW 3er Touring 316d | 1565 | 39500 | 35550 | 5 | 1995 | 85 | 6 speed manual | Mid sized | Diesel | 4.4 | 1.5752 | 116 | Euro 6b | 54.3131
BMW | 3er Touring | BMW 3er Touring 316d Steptronic | 1565 | 42230 | 38007 | 5 | 1995 | 85 | 8 speed automatic | Mid sized | Diesel | 4.4 | 1.5752 | 116 | Euro 6b | 54.3131
BMW | 3er Touring | BMW 3er Touring 318d | 1565 | 39500 | 35550 | 5 | 1995 | 110 | 6 speed manual | Mid sized | Diesel | 4.6 | 1.6468 | 122 | Euro 6b | 70.2875
BMW | 3er Touring | BMW 3er Touring 318d Steptronic | 1565 | 42230 | 38007 | 5 | 1995 | 110 | 8 speed automatic | Mid sized | Diesel | 4.5 | 1.611 | 119 | Euro 6b | 70.2875
BMW | 3er Touring | BMW 3er Touring 320d EfficD | 1565 | 51100 | 45990 | 5 | 1995 | 120 | 6 speed manual | Mid sized | Diesel | 4.5 | 1.611 | 118 | Euro 6b | 76.6773
BMW | 3er Touring | BMW 3er Touring 320d EfficD Steptronic | 1565 | 53830 | 48447 | 5 | 1995 | 120 | 8 speed automatic | Mid sized | Diesel | 4.4 | 1.5752 | 116 | Euro 6b | 76.6773
BMW | 3er Touring | BMW 3er Touring 320d | 1565 | 50500 | 45450 | 5 | 1995 | 140 | 6 speed manual | Mid sized | Diesel | 4.7 | 1.6826 | 123 | Euro 6b | 89.4569
BMW | 3er Touring | BMW 3er Touring 320d Steptronic | 1565 | 53230 | 47907 | 5 | 1995 | 140 | 8 speed automatic | Mid sized | Diesel | 4.5 | 1.611 | 119 | Euro 6b | 89.4569
BMW | 3er Touring | BMW 3er Touring 318d xDrive | 1565 | 42000 | 37800 | 5 | 1995 | 110 | 6 speed manual | Mid sized | Diesel | 4.9 | 1.7542 | 128 | Euro 6b | 70.2875
BMW | 3er Touring | BMW 3er Touring 320d xDrive | 1565 | 53100 | 47790 | 5 | 1995 | 140 | 6 speed manual | Mid sized | Diesel | 5 | 1.79 | 133 | Euro 6b | 89.4569
BMW | 3er Touring | BMW 3er Touring 320d xDrive Steptronic | 1565 | 55830 | 50247 | 5 | 1995 | 140 | 8 speed automatic | Mid sized | Diesel | 4.9 | 1.7542 | 129 | Euro 6b | 89.4569
BMW | 3er Gran Turismo | BMW 3er Gran Turismo 320d xDrive | 1565 | 54400 | 48960 | 5 | 1995 | 140 | 6 speed manual | Mid sized | Diesel | 5 | 1.79 | 131 | Euro 6b | 89.4569
BMW | 3er Gran Turismo | BMW 3er Gran Turismo 320d xDrive Steptronic | 1565 | 57130 | 51417 | 5 | 1995 | 140 | 8 speed automatic | Mid sized | Diesel | 4.7 | 1.6826 | 124 | Euro 6b | 89.4569
BMW | 4er Coupé | BMW 4er Coupé 420i Steptronic | 1450 | 52230 | 47007 | 4 | 1998 | 135 | 8 speed automatic | Sport | Petrol | 5.8 | 1.9836 | 134 | Euro 6b | 93.1034
BMW | 4er Coupé | BMW 4er Coupé 420d | 1450 | 52700 | 47430 | 4 | 1995 | 140 | 6 speed manual | Sport | Diesel | 4.9 | 1.7542 | 129 | Euro 6c | 96.5517
BMW | 4er Coupé | BMW 4er Coupé 420d Steptronic | 1450 | 55430 | 49887 | 4 | 1995 | 140 | 8 speed automatic | Sport | Diesel | 4.8 | 1.7184 | 127 | Euro 6c | 96.5517
BMW | 4er Coupé | BMW 4er Coupé 420d xDrive Steptronic | 1450 | 57700 | 51930 | 4 | 1995 | 140 | 8 speed automatic | Sport | Diesel | 5.3 | 1.8974 | 140 | Euro 6c | 96.5517
BMW | 4er Gran Coupé | BMW 4er Gran Coupé 420i Steptronic | 1595 | 54230 | 48807 | 5 | 1998 | 135 | 8 speed automatic | Mid sized | Petrol | 5.8 | 1.9836 | 134 | Euro 6b | 84.6395
BMW | 4er Gran Coupé | BMW 4er Gran Coupé 420d | 1595 | 54700 | 49230 | 5 | 1995 | 140 | 6 speed manual | Mid sized | Diesel | 4.5 | 1.611 | 119 | Euro 6b | 87.7743
BMW | 4er Gran Coupé | BMW 4er Gran Coupé 420d Steptronic | 1595 | 57430 | 51687 | 5 | 1995 | 140 | 8 speed automatic | Mid sized | Diesel | 4.3 | 1.5394 | 114 | Euro 6b | 87.7743
BMW | 4er Gran Coupé | BMW 4er Gran Coupé 420d xDrive | 1595 | 57200 | 51480 | 5 | 1995 | 140 | 6 speed manual | Mid sized | Diesel | 4.9 | 1.7542 | 129 | Euro 6b | 87.7743
BMW | 4er Gran Coupé | BMW 4er Gran Coupé 420d xDrive Steptronic | 1595 | 59930 | 53937 | 5 | 1995 | 140 | 8 speed automatic | Mid sized | Diesel | 4.8 | 1.7184 | 126 | Euro 6b | 87.7743
BMW | 4er Cabrio | BMW 4er Cabrio 420d | 1475 | 57700 | 51930 | 4 | 1995 | 151 | 6 speed manual | Cabriolet | Diesel | 5.1 | 1.8258 | 134 | Euro 6b | 102.3729
BMW | 4er Cabrio | BMW 4er Cabrio 420d Steptronic | 1475 | 60430 | 54387 | 4 | 1995 | 151 | 8 speed automatic | Cabriolet | Diesel | 4.7 | 1.6826 | 124 | Euro 6b | 102.3729
BMW | X4 | BMW X4 20d xDrive Steptronic | 1850 | 57420 | 51678 | 5 | 1995 | 140 | 8 speed automatic | SUV | Diesel | 5.3 | 1.8974 | 139 | Euro 6b | 75.6757
BMW | 5er Limousine | BMW 5er 520i Steptronic | 1620 | 60900 | 54810 | 5 | 1998 | 135 | 8 speed automatic | Upper mid sized | Petrol | 6.1 | 2.0862 | 139 | Euro 6c | 83.3333
BMW | 5er Limousine | BMW 5er 530i Steptronic | 1620 | 67300 | 60570 | 5 | 1998 | 185 | 8 speed automatic | Upper mid sized | Petrol | 6.1 | 2.0862 | 140 | Euro 6c | 114.1975
BMW | 5er Limousine | BMW 5er 520d | 1620 | 59700 | 53730 | 5 | 1995 | 140 | 6 speed manual | Upper mid sized | Diesel | 4.6 | 1.6468 | 122 | Euro 6c | 86.4198
BMW | 5er Limousine | BMW 5er 520d Steptronic | 1620 | 62550 | 56295 | 5 | 1995 | 140 | 8 speed automatic | Upper mid sized | Diesel | 4.7 | 1.6826 | 123 | Euro 6c | 86.4198
BMW | 5er Limousine | BMW 5er 520d EfficD Steptronic | 1620 | 62700 | 56430 | 5 | 1995 | 140 | 8 speed automatic | Upper mid sized | Diesel | 4.5 | 1.611 | 119 | Euro 6c | 86.4198
BMW | 5er Limousine | BMW 5er 525d Steptronic | 1620 | 69700 | 62730 | 5 | 1995 | 170 | 8 speed automatic | Upper mid sized | Diesel | 5 | 1.79 | 131 | Euro 6c | 104.9383
BMW | 5er Limousine | BMW 5er 530d Steptronic | 1620 | 74200 | 66780 | 5 | 2993 | 195 | 8 speed automatic | Upper mid sized | Diesel | 5 | 1.79 | 132 | Euro 6c | 120.3704
BMW | 5er Limousine | BMW 5er 520d xDrive Steptronic | 1620 | 66300 | 59670 | 5 | 1995 | 140 | 8 speed automatic | Upper mid sized | Diesel | 5.1 | 1.8258 | 134 | Euro 6c | 86.4198
BMW | 5er Touring | BMW 5er Touring 520d | 1620 | 63100 | 56790 | 5 | 1995 | 140 | 6 speed manual | Upper mid sized | Diesel | 5 | 1.79 | 132 | Euro 6c | 86.4198
BMW | 5er Touring | BMW 5er Touring 520d Steptronic | 1620 | 65950 | 59355 | 5 | 1995 | 140 | 8 speed automatic | Upper mid sized | Diesel | 4.9 | 1.7542 | 129 | Euro 6c | 86.4198
BMW | 5er Touring | BMW 5er Touring 525d Steptronic | 1620 | 73100 | 65790 | 5 | 1995 | 170 | 8 speed automatic | Upper mid sized | Diesel | 5.3 | 1.8974 | 139 | Euro 6c | 104.9383
BMW | 5er Touring | BMW 5er Touring 530d Steptronic | 1620 | 77500 | 69750 | 5 | 2993 | 195 | 8 speed automatic | Upper mid sized | Diesel | 5.3 | 1.8974 | 139 | Euro 6c | 120.3704
BMW | 7er | BMW 7er 730d Steptronic | 1950 | 109500 | 98550 | 5 | 2993 | 195 | 8 speed automatic | Luxury | Diesel | 4.9 | 1.7542 | 129 | Euro 6b | 100
BMW | 7er | BMW 7er 730d xDrive Steptronic | 1950 | 111500 | 100350 | 5 | 2993 | 195 | 8 speed automatic | Luxury | Diesel | 5.2 | 1.8616 | 137 | Euro 6b | 100
BMW | 7er | BMW 7er 740d xDrive Steptronic | 1950 | 123600 | 111240 | 5 | 2993 | 235 | 8 speed automatic | Luxury | Diesel | 5.3 | 1.8974 | 139 | Euro 6b | 120.5128
Citroën | C1 | Citroën C1 1.0 VTi S&S | 890 | 14750 | 13275 | 4 | 998 | 51 | 5 speed manual | Mini | Petrol | 3.8 | 1.2996 | 88 | Euro 6b | 57.3034
Citroën | C1 | Citroën C1 1.0 VTi | 890 | 12550 | 11295 | 4 | 998 | 51 | 5 speed manual | Mini | Petrol | 4.1 | 1.4022 | 95 | Euro 6b | 57.3034
Citroën | C1 | Citroën C1 1.0 VTi ETG | 890 | 15700 | 14130 | 4 | 998 | 51 | 5 speed automatic | Mini | Petrol | 4.2 | 1.4364 | 97 | Euro 6b | 57.3034
Citroën | C1 | Citroën C1 1.2 PureTech | 890 | 16550 | 14895 | 4 | 1199 | 60 | 5 speed manual | Mini | Petrol | 4.3 | 1.4706 | 99 | Euro 6b | 67.4157
Citroën | C3 | Citroën C3 1.2 PureTech | 1159 | 13590 | 12231 | 5 | 1199 | 50 | 5 speed manual | Small | Petrol | 4.7 | 1.6074 | 108 | Euro 6b | 43.1406
Citroën | C3 | Citroën C3 1.2 PureTech-2 | 1159 | 14590 | 13131 | 5 | 1199 | 60 | 5 speed manual | Small | Petrol | 4.7 | 1.6074 | 108 | Euro 6b | 51.7688
Citroën | C3 | Citroën C3 1.2 PureTech-3 | 1159 | 18840 | 16956 | 5 | 1199 | 81 | 5 speed manual | Small | Petrol | 4.6 | 1.5732 | 103 | Euro 6b | 69.8878
Citroën | C3 | Citroën C3 1.2 PureTech-4 | 1159 | 20340 | 18306 | 5 | 1199 | 81 | 6 speed automatic | Small | Petrol | 4.9 | 1.6758 | 110 | Euro 6b | 69.8878
Citroën | C3 | Citroën C3 1.6 BlueHDi 100 | 1159 | 19890 | 17901 | 5 | 1560 | 73 | 5 speed manual | Small | Diesel | 3.7 | 1.3246 | 95 | Euro 6b | 62.9853
Citroën | C3 Aircross | Citroën C3 Aircross 1.2 PureTech | 1159 | 17990 | 16191 | 5 | 1199 | 60 | 5 speed manual | SUV | Petrol | 5.1 | 1.7442 | 116 | Euro 6b | 51.7688
Citroën | C3 Aircross | Citroën C3 Aircross 1.2 PureTech 110 | 1159 | 22590 | 20331 | 5 | 1199 | 81 | 5 speed manual | SUV | Petrol | 4.9 | 1.6758 | 111 | Euro 6b | 69.8878
Citroën | C3 Aircross | Citroën C3 Aircross 1.2 PureTech 110-2 | 1159 | 24090 | 21681 | 5 | 1199 | 81 | 6 speed automatic | SUV | Petrol | 5.5 | 1.881 | 124 | Euro 6b | 69.8878
Citroën | C3 Aircross | Citroën C3 Aircross 1.2 PureTech 130 | 1159 | 23790 | 21411 | 5 | 1199 | 96 | 6 speed manual | SUV | Petrol | 5.2 | 1.7784 | 117 | Euro 6b | 82.83
Citroën | C3 Aircross | Citroën C3 Aircross 1.6 BlueHDi 100 | 1159 | 24790 | 22311 | 5 | 1560 | 73 | 5 speed manual | SUV | Diesel | 3.7 | 1.3246 | 96 | Euro 6b | 62.9853
Citroën | C3 Aircross | Citroën C3 Aircross 1.6 BlueHDi 120 | 1159 | 28990 | 26091 | 5 | 1560 | 88 | 6 speed manual | SUV | Diesel | 4.1 | 1.4678 | 107 | Euro 6b | 75.9275
Citroën | C4 | Citroën C4 1.2 PureTech | 1505 | 20600 | 18540 | 5 | 1199 | 81 | 5 speed manual | Lower mid sized | Petrol | 5.7 | 1.9494 | 128 | Euro 6b | 53.8206
Citroën | C4 | Citroën C4 1.2 PureTech -2 | 1505 | 21600 | 19440 | 5 | 1199 | 96 | 6 speed manual | Lower mid sized | Petrol | 4.9 | 1.6758 | 114 | Euro 6b | 63.7874
Citroën | C4 | Citroën C4 1.2 PureTech -3 | 1505 | 23200 | 20880 | 5 | 1199 | 96 | 6 speed automatic | Lower mid sized | Petrol | 4.8 | 1.6416 | 110 | Euro 6b | 63.7874
Citroën | C4 | Citroën C4 1.6 BlueHDi 120 | 1505 | 24600 | 22140 | 5 | 1560 | 88 | 6 speed manual | Lower mid sized | Diesel | 3.6 | 1.2888 | 93 | Euro 6b | 58.4718
Citroën | C4 | Citroën C4 1.6 BlueHDi 120 -2 | 1505 | 26200 | 23580 | 5 | 1560 | 88 | 6 speed automatic | Lower mid sized | Diesel | 3.9 | 1.3962 | 100 | Euro 6b | 58.4718
Citroën | C4 | Citroën C4 1.6 BlueHDi 120 | 1505 | 26600 | 23940 | 5 | 1560 | 88 | 6 speed manual | Lower mid sized | Diesel | 3.8 | 1.3604 | 100 | Euro 6b | 58.4718
Citroën | C4 Cactus | Citroën C4 Cactus 1.2 PureTech | 1505 | 19250 | 17325 | 5 | 1199 | 60 | 5 speed manual | Lower mid sized | Petrol | 4.6 | 1.5732 | 105 | Euro 6b | 39.8671
Citroën | C4 Cactus | Citroën C4 Cactus 1.2 PureTech ETG | 1505 | 22550 | 20295 | 5 | 1199 | 60 | 5 speed automatic | Lower mid sized | Petrol | 4.3 | 1.4706 | 98 | Euro 6b | 39.8671
Citroën | C4 Cactus | Citroën C4 Cactus 1.2 PureTech -2 | 1505 | 23150 | 20835 | 5 | 1199 | 81 | 5 speed manual | Lower mid sized | Petrol | 4.7 | 1.6074 | 105 | Euro 6b | 53.8206
Citroën | C4 Cactus | Citroën C4 Cactus 1.2 PureTech -3 | 1505 | 24750 | 22275 | 5 | 1199 | 81 | 6 speed automatic | Lower mid sized | Petrol | 4.6 | 1.5732 | 105 | Euro 6b | 53.8206
Citroën | C4 Cactus | Citroën C4 Cactus 1.2 PureTech -4 | 1505 | 25550 | 22995 | 5 | 1199 | 81 | 5 speed manual | Lower mid sized | Petrol | 4.3 | 1.4706 | 99 | Euro 6b | 53.8206
Citroën | C4 Cactus | Citroën C4 Cactus 1.6 BlueHDi 100 | 1505 | 25150 | 22635 | 5 | 1560 | 73 | 5 speed manual | Lower mid sized | Diesel | 3.6 | 1.2888 | 95 | Euro 6b | 48.505
Citroën | C4 Cactus | Citroën C4 Cactus 1.6 BlueHDi 100 ETG | 1505 | 26300 | 23670 | 5 | 1560 | 73 | 6 speed automatic | Lower mid sized | Diesel | 3.3 | 1.1814 | 87 | Euro 6b | 48.505
Citroën | C4 Picasso | Citroën C4 Picasso 1.2 PureTech 110 | 1505 | 22700 | 20430 | 5 | 1199 | 81 | 6 speed manual | Van (5 seats) | Petrol | 5.1 | 1.7442 | 115 | Euro 6b | 53.8206
Citroën | C4 Picasso | Citroën C4 Picasso 1.2 PureTech 130 | 1505 | 27600 | 24840 | 5 | 1199 | 96 | 6 speed manual | Van (5 seats) | Petrol | 5 | 1.71 | 115 | Euro 6b | 63.7874
Citroën | C4 Picasso | Citroën C4 Picasso 1.2 PureTech 130 -2 | 1505 | 29400 | 26460 | 5 | 1199 | 96 | 6 speed automatic | Van (5 seats) | Petrol | 5.1 | 1.7442 | 115 | Euro 6b | 63.7874
Citroën | C4 Picasso | Citroën C4 Picasso 1.6 THP 165 | 1505 | 32900 | 29610 | 5 | 1598 | 121.4 | 6 speed automatic | Van (5 seats) | Petrol | 5.6 | 1.9152 | 130 | Euro 6b | 80.6645
Citroën | C4 Picasso | Citroën C4 Picasso 1.6 BlueHDi 100 | 1505 | 24800 | 22320 | 5 | 1560 | 73 | 5 speed manual | Van (5 seats) | Diesel | 3.8 | 1.3604 | 99 | Euro 6b | 48.505
Citroën | C4 Picasso | Citroën C4 Picasso 1.6 BlueHDi 120 | 1505 | 30350 | 27315 | 5 | 1560 | 88 | 6 speed manual | Van (5 seats) | Diesel | 3.8 | 1.3604 | 100 | Euro 6b | 58.4718
Citroën | C4 Picasso | Citroën C4 Picasso 1.6 BlueHDi 120 -2 | 1505 | 32150 | 28935 | 5 | 1560 | 88 | 6 speed automatic | Van (5 seats) | Diesel | 3.8 | 1.3604 | 100 | Euro 6b | 58.4718
Citroën | C4 Picasso | Citroën C4 Picasso 2.0 BlueHDi 150 | 1505 | 37840 | 34056 | 5 | 1997 | 110 | 6 speed manual | Van (5 seats) | Diesel | 4.3 | 1.5394 | 111 | Euro 6b | 73.0897
Citroën | C4 Picasso | Citroën C4 Picasso 2.0 BlueHDi 150 | 1505 | 36350 | 32715 | 5 | 1997 | 110 | 6 speed automatic | Van (5 seats) | Diesel | 4.4 | 1.5752 | 115 | Euro 6b | 73.0897
Citroën | C4 Grand Picasso | Citroën C4 Grand Picasso 1.2 PureTech 130 | 1505 | 24700 | 22230 | 7 | 1199 | 96 | 6 speed manual | Van (>5 seats) | Petrol | 5 | 1.71 | 115 | Euro 6b | 63.7874
Citroën | C4 Grand Picasso | Citroën C4 Grand Picasso 1.2 PureTech 130-2 | 1505 | 30400 | 27360 | 7 | 1199 | 96 | 6 speed automatic | Van (>5 seats) | Petrol | 5.1 | 1.7442 | 115 | Euro 6b | 63.7874
Citroën | C4 Grand Picasso | Citroën C4 Grand Picasso 1.6 THP 165 | 1505 | 33900 | 30510 | 7 | 1598 | 121.4 | 6 speed automatic | Van (>5 seats) | Petrol | 5.6 | 1.9152 | 130 | Euro 6b | 80.6645
Citroën | C4 Grand Picasso | Citroën C4 Grand Picasso 1.6 BlueHDI 100 | 1505 | 25800 | 23220 | 7 | 1560 | 73 | 5 speed manual | Van (>5 seats) | Diesel | 3.8 | 1.3604 | 100 | Euro 6b | 48.505
Citroën | C4 Grand Picasso | Citroën C4 Grand Picasso 1.6 BlueHDi 120 | 1505 | 31350 | 28215 | 7 | 1560 | 88 | 6 speed manual | Van (>5 seats) | Diesel | 4 | 1.432 | 105 | Euro 6b | 58.4718
Citroën | C4 Grand Picasso | Citroën C4 Grand Picasso 1.6 BlueHDi 120 -2 | 1505 | 33150 | 29835 | 7 | 1560 | 88 | 6 speed automatic | Van (>5 seats) | Diesel | 3.9 | 1.3962 | 103 | Euro 6b | 58.4718
Citroën | C4 Grand Picasso | Citroën C4 Grand Picasso 2.0 BlueHDi 150 | 1505 | 38840 | 34956 | 7 | 1997 | 110 | 6 speed manual | Van (>5 seats) | Diesel | 4.3 | 1.5394 | 111 | Euro 6b | 73.0897
Citroën | C4 Grand Picasso | Citroën C4 Grand Picasso 2.0 BlueHDi 150 | 1505 | 37350 | 33615 | 7 | 1997 | 110 | 6 speed automatic | Van (>5 seats) | Diesel | 4.4 | 1.5752 | 115 | Euro 6b | 73.0897
Citroën | Berlingo | Citroën Berlingo 1.2 PureTech | 1055 | 24150 | 21735 | 5 | 1199 | 81 | 5 speed manual | Van (5 seats) | Petrol | 5.1 | 1.7442 | 119 | Euro 6b | 76.7773
Citroën | Berlingo | Citroën Berlingo 1.6i BlueHDi | 1055 | 21500 | 19350 | 5 | 1560 | 55 | 5 speed manual | Van (5 seats) | Diesel | 4.3 | 1.5394 | 113 | Euro 6b | 52.1327
Citroën | Berlingo | Citroën Berlingo 1.6i BlueHDi -2 | 1055 | 26100 | 23490 | 5 | 1560 | 73 | 5 speed manual | Van (5 seats) | Diesel | 4.4 | 1.5752 | 115 | Euro 6b | 69.1943
Citroën | Berlingo | Citroën Berlingo 1.6i BlueHDi ETG | 1055 | 27000 | 24300 | 5 | 1560 | 73 | 6 speed automatic | Van (5 seats) | Diesel | 4.2 | 1.5036 | 109 | Euro 6b | 69.1943
Citroën | Berlingo | Citroën Berlingo 1.6i BlueHDi 120 | 1055 | 27500 | 24750 | 5 | 1560 | 88 | 6 speed manual | Van (5 seats) | Diesel | 4.6 | 1.6468 | 119 | Euro 6b | 83.4123
Dacia | Sandero | Dacia Sandero 0.9 Tce | 1000 | 9290 | 8361 | 5 | 898 | 66 | 5 speed manual | Small | Petrol | 5 | 1.71 | 112 | Euro 6b | 66
Dacia | Sandero | Dacia Sandero 0.9 Tce-2 | 1000 | 11090 | 9981 | 5 | 898 | 66 | 5 speed automatic | Small | Petrol | 5 | 1.71 | 112 | Euro 6b | 66
Dacia | Sandero | Dacia Sandero 1.0 | 1000 | 7790 | 7011 | 5 | 999 | 54 | 5 speed manual | Small | Petrol | 5.2 | 1.7784 | 117 | Euro 6c | 54
Dacia | Sandero | Dacia Sandero 1.5 dCi | 1000 | 11590 | 10431 | 5 | 1461 | 66 | 5 speed manual | Small | Diesel | 3.6 | 1.2888 | 93 | Euro 6b | 66
Dacia | Sandero | Dacia Sandero 1.5 dCi-2 | 1000 | 12390 | 11151 | 5 | 1461 | 66 | 6 speed automatic | Small | Diesel | 3.7 | 1.3246 | 95 | Euro 6b | 66
Dacia | Sandero | Dacia Sandero 0.9 TCe Stepway | 1000 | 11290 | 10161 | 5 | 898 | 66 | 5 speed manual | Small | Petrol | 5.1 | 1.7442 | 115 | Euro 6b | 66
Dacia | Sandero | Dacia Sandero 0.9 TCe Stepway -2 | 1000 | 12090 | 10881 | 5 | 898 | 66 | 5 speed automatic | Small | Petrol | 5.1 | 1.7442 | 114 | Euro 6b | 66
Dacia | Sandero | Dacia Sandero 1.5 dCi Stepway -2 | 1000 | 12490 | 11241 | 5 | 1461 | 66 | 5 speed manual | Small | Diesel | 3.8 | 1.3604 | 98 | Euro 6b | 66
Dacia | Sandero | Dacia Sandero 1.5 dCi Stepway | 1000 | 13390 | 12051 | 5 | 1461 | 66 | 6 speed automatic | Small | Diesel | 3.8 | 1.3604 | 98 | Euro 6b | 66
Dacia | Logan MCV | Dacia Logan MCV 0.9 Tce | 1090 | 10290 | 9261 | 5 | 898 | 66 | 5 speed manual | Lower mid sized | Petrol | 5.1 | 1.7442 | 115 | Euro 6b | 60.5505
Dacia | Logan MCV | Dacia Logan MCV 0.9 Tce-2 | 1090 | 12090 | 10881 | 5 | 898 | 66 | 5 speed automatic | Lower mid sized | Petrol | 4.9 | 1.6758 | 110 | Euro 6b | 60.5505
Dacia | Logan MCV | Dacia Logan MCV 1.0 | 1090 | 8790 | 7911 | 5 | 999 | 54 | 5 speed manual | Lower mid sized | Petrol | 5.5 | 1.881 | 123 | Euro 6c | 49.5413
Dacia | Logan MCV | Dacia Logan MCV 1.5 dCi | 1090 | 12590 | 11331 | 5 | 1461 | 66 | 5 speed manual | Lower mid sized | Diesel | 3.5 | 1.253 | 90 | Euro 6b | 60.5505
Dacia | Logan MCV | Dacia Logan MCV 1.5 dCi-2 | 1090 | 13390 | 12051 | 5 | 1461 | 66 | 6 speed automatic | Lower mid sized | Diesel | 3.6 | 1.2888 | 92 | Euro 6b | 60.5505
Dacia | Logan MCV | Dacia Logan MCV 0.9 TCe Stepway | 1090 | 13090 | 11781 | 5 | 898 | 66 | 5 speed automatic | Lower mid sized | Petrol | 5.1 | 1.7442 | 114 | Euro 6b | 60.5505
Dacia | Logan MCV | Dacia Logan MCV 1.5 dCi 90 Stepway | 1090 | 13590 | 12231 | 5 | 1461 | 66 | 5 speed manual | Lower mid sized | Diesel | 3.9 | 1.3962 | 100 | Euro 6b | 60.5505
Dacia | Duster | Dacia Duster 1.2 Tce | 1369 | 14890 | 13401 | 5 | 1197 | 92 | 6 speed manual | SUV | Petrol | 6.2 | 2.1204 | 138 | Euro 6b | 67.2023
Dacia | Duster | Dacia Duster 1.5 dCi | 1369 | 18890 | 17001 | 5 | 1461 | 80 | 6 speed automatic | SUV | Diesel | 4.5 | 1.611 | 116 | Euro 6b | 58.4368
Dacia | Duster | Dacia Duster 1.5 dCi 4WD | 1369 | 18890 | 17001 | 5 | 1461 | 80 | 6 speed manual | SUV | Diesel | 4.7 | 1.6826 | 123 | Euro 6b | 58.4368
Dacia | Dokker | Dacia Dokker 1.2 Tce | 1200 | 13690 | 12321 | 5 | 1197 | 85 | 5 speed manual | Van (5 seats) | Petrol | 5.7 | 1.9494 | 130 | Euro 6b | 70.8333
Dacia | Dokker | Dacia Dokker 1.6 | 1200 | 9990 | 8991 | 5 | 1598 | 75 | 5 speed manual | Van (5 seats) | Petrol | 6.2 | 2.1204 | 140 | Euro 6b | 62.5
Dacia | Dokker | Dacia Dokker 1.5 dCi | 1200 | 14690 | 13221 | 5 | 1461 | 66 | 5 speed manual | Van (5 seats) | Diesel | 4.2 | 1.5036 | 108 | Euro 6b | 55
Dacia | Lodgy | Dacia Lodgy 1.2 TCe 5P | 1200 | 15090 | 13581 | 5 | 1197 | 85 | 5 speed manual | Van (5 seats) | Petrol | 5.5 | 1.881 | 124 | Euro 6b | 70.8333
Dacia | Lodgy | Dacia Lodgy 1.2 TCe 7P | 1200 | 15890 | 14301 | 7 | 1197 | 85 | 5 speed manual | Van (>5 seats) | Petrol | 5.6 | 1.9152 | 128 | Euro 6b | 70.8333
Dacia | Lodgy | Dacia Lodgy 1.6 5P | 1200 | 10990 | 9891 | 5 | 1598 | 75 | 5 speed manual | Van (5 seats) | Petrol | 6.1 | 2.0862 | 139 | Euro 6b | 62.5
Dacia | Lodgy | Dacia Lodgy 1.6 7P | 1200 | 14290 | 12861 | 7 | 1598 | 75 | 5 speed manual | Van (>5 seats) | Petrol | 6.1 | 2.0862 | 139 | Euro 6b | 62.5
Dacia | Lodgy | Dacia Lodgy 1.5 dCi 110 5P | 1200 | 17390 | 15651 | 5 | 1461 | 80 | 6 speed manual | Van (5 seats) | Diesel | 4 | 1.432 | 105 | Euro 6b | 66.6667
Dacia | Lodgy | Dacia Lodgy 1.5 dCi 110 7P | 1200 | 18190 | 16371 | 7 | 1461 | 80 | 6 speed manual | Van (>5 seats) | Diesel | 4 | 1.432 | 105 | Euro 6b | 66.6667
DS | DS3 | DS DS3 1.2 PureTech 82 | 1150 | 19240 | 17316 | 5 | 1199 | 60 | 5 speed manual | Small | Petrol | 4.3 | 1.4706 | 99 | Euro 6b | 52.1739
DS | DS3 | DS DS3 1.2 PureTech 110 | 1150 | 23990 | 21591 | 5 | 1199 | 81 | 5 speed manual | Small | Petrol | 4.3 | 1.4706 | 100 | Euro 6b | 70.4348
DS | DS3 | DS DS3 1.2 PureTech 110-2 | 1150 | 25890 | 23301 | 5 | 1199 | 81 | 6 speed automatic | Small | Petrol | 4.6 | 1.5732 | 105 | Euro 6b | 70.4348
DS | DS3 | DS DS3 1.2 PureTech 130 | 1150 | 25290 | 22761 | 5 | 1199 | 96 | 6 speed manual | Small | Petrol | 4.5 | 1.539 | 105 | Euro 6b | 83.4783
DS | DS3 | DS DS3 1.6 THP 165 | 1150 | 27490 | 24741 | 5 | 1598 | 121.4 | 6 speed manual | Small | Petrol | 5.6 | 1.9152 | 129 | Euro 6b | 105.5652
DS | DS3 | DS DS3 1.6 THP 208 | 1150 | 32100 | 28890 | 5 | 1598 | 153 | 6 speed manual | Small | Petrol | 5.4 | 1.8468 | 125 | Euro 6b | 133.0435
DS | DS3 | DS DS3 1.6 BlueHDi 100 | 1150 | 24540 | 22086 | 5 | 1560 | 73 | 5 speed manual | Small | Diesel | 3 | 1.074 | 79 | Euro 6b | 63.4783
DS | DS3 | DS DS3 1.6 BlueHDi 120 | 1150 | 29060 | 26154 | 5 | 1560 | 88 | 6 speed manual | Small | Diesel | 3.6 | 1.2888 | 94 | Euro 6b | 76.5217
DS | DS3 Cabrio | DS DS3 Cabrio 1.2 PureTech 110 | 1150 | 26090 | 23481 | 5 | 1199 | 81 | 5 speed manual | Cabriolet | Petrol | 4.3 | 1.4706 | 100 | Euro 6b | 70.4348
DS | DS3 Cabrio | DS DS3 Cabrio 1.2 PureTech 130 | 1150 | 29290 | 26361 | 6 | 1199 | 96 | 6 speed manual | Cabriolet | Petrol | 4.5 | 1.539 | 105 | Euro 6b | 83.4783
DS | DS3 Cabrio | DS DS3 Cabrio 1.6 THP 165 | 1150 | 33290 | 29961 | 5 | 1598 | 121.4 | 6 speed manual | Cabriolet | Petrol | 5.6 | 1.9152 | 129 | Euro 6b | 105.5652
DS | DS3 Cabrio | DS DS3 Cabrio 1.6 THP 208 | 1150 | 36100 | 32490 | 5 | 1598 | 153 | 6 speed manual | Cabriolet | Petrol | 5.4 | 1.8468 | 125 | Euro 6b | 133.0435
DS | DS3 Cabrio | DS DS3 Cabrio 1.6 BlueHDi 120 | 1150 | 32860 | 29574 | 5 | 1560 | 88 | 6 speed manual | Cabriolet | Diesel | 3.6 | 1.2888 | 94 | Euro 6b | 76.5217
DS | DS4 | DS DS4 1.2 PureTech 130 | 1400 | 26350 | 23715 | 5 | 1199 | 96 | 6 speed manual | Lower mid sized | Petrol | 4.9 | 1.6758 | 112 | Euro 6b | 68.5714
DS | DS4 | DS DS4 1.6 THP 165 | 1400 | 32000 | 28800 | 5 | 1598 | 121.4 | 6 speed automatic | Lower mid sized | Petrol | 5.6 | 1.9152 | 130 | Euro 6b | 86.7143
DS | DS4 | DS DS4 1.6 BlueHDi 120 | 1400 | 27650 | 24885 | 5 | 1560 | 88 | 6 speed manual | Lower mid sized | Diesel | 3.7 | 1.3246 | 97 | Euro 6b | 62.8571
DS | DS4 | DS DS4 1.6 BlueHDi 120-2 | 1400 | 33450 | 30105 | 5 | 1560 | 88 | 6 speed automatic | Lower mid sized | Diesel | 4.2 | 1.5036 | 111 | Euro 6b | 62.8571
DS | DS4 | DS DS4 2.0 BlueHDi 180 | 1400 | 36200 | 32580 | 5 | 1997 | 133 | 6 speed automatic | Lower mid sized | Diesel | 4.4 | 1.5752 | 115 | Euro 6b | 95
DS | DS4 Crossback | DS DS4 Crossback 1.6 BlueHDi | 1400 | 33050 | 29745 | 5 | 1560 | 88 | 6 speed manual | Lower mid sized | Diesel | 3.9 | 1.3962 | 103 | Euro 6b | 62.8571
DS | DS4 Crossback | DS DS4 Crossback 1.6 BlueHDi -2 | 1400 | 35050 | 31545 | 5 | 1560 | 88 | 6 speed automatic | Lower mid sized | Diesel | 4.1 | 1.4678 | 108 | Euro 6b | 62.8571
DS | DS5 | DS DS5 1.6 THP 165 | 1500 | 39590 | 35631 | 5 | 1598 | 121.4 | 6 speed automatic | Mid sized | Petrol | 5.9 | 2.0178 | 136 | Euro 6b | 80.9333
DS | DS5 | DS DS5 1.6 BlueHDi 120 | 1500 | 38240 | 34416 | 5 | 1560 | 88 | 6 speed manual | Mid sized | Diesel | 4 | 1.432 | 105 | Euro 6b | 58.6667
DS | DS5 | DS DS5 2.0 BlueHDi 150 | 1500 | 45840 | 41256 | 5 | 1997 | 110 | 6 speed manual | Mid sized | Diesel | 4.3 | 1.5394 | 113 | Euro 6b | 73.3333
DS | DS5 | DS DS5 2.0 BlueHDi 180 | 1500 | 44290 | 39861 | 5 | 1997 | 133 | 6 speed automatic | Mid sized | Diesel | 4.4 | 1.5752 | 114 | Euro 6b | 88.6667
DS | DS5 | DS DS5 2.0 HDi EGS Hybrid | 1500 | 60140 | 54126 | 5 | 1997 | 147 | 6 speed automatic | Mid sized | Diesel hybrid | 3.9 | 1.3962 | 103 | Euro 6b | 98
DS | DS7 Crossback | DS DS7 Crossback 1.6 PureTech 225 | 1610 | 46550 | 41895 | 5 | 1598 | 165 | 8 speed automatic | SUV | Petrol | 5.9 | 2.0178 | 136 | Euro 6d-TEMP | 102.4845
DS | DS7 Crossback | DS DS7 Crossback 1.5 BlueHDi 130 | 1610 | 36550 | 32895 | 5 | 1499 | 96 | 6 speed manual | SUV | Diesel | 4 | 1.432 | 104 | Euro 6d-TEMP | 59.6273
DS | DS7 Crossback | DS DS7 Crossback 2.0 BlueHDi 180 | 1610 | 46250 | 41625 | 5 | 1997 | 130 | 8 speed automatic | SUV | Diesel | 4.9 | 1.7542 | 128 | Euro 6d-TEMP | 80.7453
Fiat | 500 | Fiat 500 0.9 T TwinAir | 1100 | 17890 | 16101 | 4 | 875 | 59 | 5 speed manual | Mini | Petrol | 3.8 | 1.2996 | 88 | Euro 6b | 53.6364
Fiat | 500 | Fiat 500 0.9 T TwinAir Dualogic | 1100 | 19390 | 17451 | 4 | 875 | 59 | 5 speed automatic | Mini | Petrol | 3.8 | 1.2996 | 88 | Euro 6b | 53.6364
Fiat | 500 | Fiat 500 0.9 T TwinAir 105 | 1100 | 18390 | 16551 | 4 | 875 | 77 | 6 speed manual | Mini | Petrol | 4.2 | 1.4364 | 99 | Euro 6b | 70
Fiat | 500 | Fiat 500 1.2 | 1100 | 14290 | 12861 | 4 | 1242 | 51 | 5 speed manual | Mini | Petrol | 4.7 | 1.6074 | 110 | Euro 6b | 46.3636
Fiat | 500 C | Fiat 500 C 0.9 T TwinAir | 1100 | 17790 | 16011 | 4 | 875 | 62.5 | 5 speed automatic | Cabriolet | Petrol | 3.8 | 1.2996 | 88 | Euro 6b | 56.8182
Fiat | 500 C | Fiat 500 C 0.9 T TwinAir Dualogic | 1100 | 19390 | 17451 | 4 | 875 | 62.5 | 5 speed automatic | Cabriolet | Petrol | 3.9 | 1.3338 | 90 | Euro 6b | 56.8182
Fiat | 500 L | Fiat 500 L 0.9 TwinAir NP Erdgas CH | 1100 | 21090 | 18981 | 5 | 875 | 59 | 6 speed manual | Van (5 seats) | Gas | 3.9 | 2.1645 | 84 | Euro 6b | 53.6364
Fiat | 500 L | Fiat 500 L 0.9 T TwinAir 105 | 1100 | 18990 | 17091 | 5 | 875 | 77 | 6 speed manual | Van (5 seats) | Petrol | 4.7 | 1.6074 | 108 | Euro 6b | 70
Fiat | 500 L | Fiat 500 L 1.3 MJ Dualogic | 1100 | 22290 | 20061 | 5 | 1248 | 70 | 5 speed automatic | Van (5 seats) | Diesel | 4 | 1.432 | 106 | Euro 6b | 63.6364
Fiat | 500 L | Fiat 500 L 1.6 MJ 120 | 1100 | 22390 | 20151 | 5 | 1598 | 88 | 6 speed manual | Van (5 seats) | Diesel | 4.1 | 1.4678 | 109 | Euro 6b | 80
Fiat | 500 L Wagon | Fiat 500 L Wagon 0.9 T TwinAir 105 | 1100 | 20390 | 18351 | 7 | 875 | 77 | 6 speed manual | Van (>5 seats) | Petrol | 4.8 | 1.6416 | 111 | Euro 6b | 70
Fiat | 500 L Wagon | Fiat 500 L Wagon 1.3 MJ Dualogic | 1100 | 25990 | 23391 | 7 | 1248 | 70 | 5 speed automatic | Van (>5 seats) | Diesel | 3.9 | 1.3962 | 104 | Euro 6b | 63.6364
Fiat | 500 L Wagon | Fiat 500 L Wagon 1.6 MJ 120 | 1100 | 23790 | 21411 | 7 | 1598 | 88 | 6 speed manual | Van (>5 seats) | Diesel | 4.2 | 1.5036 | 112 | Euro 6b | 80
Fiat | 500 X | Fiat 500 X 1.4 MultiAir | 1100 | 24600 | 22140 | 5 | 1368 | 103 | 6 speed manual | SUV | Petrol | 6 | 2.052 | 139 | Euro 6b | 93.6364
Fiat | 500 X | Fiat 500 X 1.4 MultiAir -2 | 1100 | 26100 | 23490 | 5 | 1368 | 103 | 6 speed automatic | SUV | Petrol | 5.6 | 1.9152 | 131 | Euro 6b | 93.6364
Fiat | 500 X | Fiat 500 X 1.6 | 1100 | 18990 | 17091 | 5 | 1598 | 81 | 5 speed manual | SUV | Petrol | 6 | 2.052 | 139 | Euro 6b | 73.6364
Fiat | 500 X | Fiat 500 X 1.6 MJ | 1100 | 25800 | 23220 | 5 | 1598 | 88 | 6 speed manual | SUV | Diesel | 4 | 1.432 | 106 | Euro 6b | 80
Fiat | 500 X | Fiat 500 X 1.6 MJ -2 | 1100 | 27300 | 24570 | 5 | 1598 | 88 | 6 speed automatic | SUV | Diesel | 4.2 | 1.5036 | 110 | Euro 6b | 80
Fiat | 500 X | Fiat 500 X 2.0 MJ 4x4 | 1100 | 29100 | 26190 | 5 | 1956 | 103 | 6 speed manual | SUV | Diesel | 4.9 | 1.7542 | 130 | Euro 6b | 93.6364
Fiat | Panda | Fiat Panda 0.9 T TwinAir | 1015 | 13390 | 12051 | 4 | 875 | 62.5 | 5 speed manual | Mini | Petrol | 4.2 | 1.4364 | 97 | Euro 6b | 61.5764
Fiat | Panda | Fiat Panda 0.9 T TwinAir Dualogic | 1015 | 14590 | 13131 | 4 | 875 | 62.5 | 5 speed automatic | Mini | Petrol | 4.1 | 1.4022 | 95 | Euro 6b | 61.5764
Fiat | Panda | Fiat Panda 0.9 TwinAir NP Erdgas CH | 1015 | 16290 | 14661 | 4 | 875 | 59 | 5 speed manual | Mini | Gas | 3.1 | 1.7205 | 68 | Euro 6b | 58.1281
Fiat | Panda | Fiat Panda 1.2 | 1015 | 9990 | 8991 | 4 | 1242 | 51 | 5 speed manual | Mini | Petrol | 4.7 | 1.6074 | 110 | Euro 6b | 50.2463
Fiat | Panda | Fiat Panda 0.9 T TwinAir 4x4 | 1015 | 18090 | 16281 | 4 | 875 | 62.5 | 6 speed manual | Mini | Petrol | 4.9 | 1.6758 | 114 | Euro 6b | 61.5764
Fiat | Panda | Fiat Panda 1.3 MJ | 1015 | 15490 | 13941 | 4 | 1248 | 70 | 5 speed manual | Mini | Diesel | 3.7 | 1.3246 | 97 | Euro 6b | 68.9655
Fiat | Panda | Fiat Panda 1.3 MJ 4x4 | 1200 | 20190 | 18171 | 4 | 1248 | 70 | 5 speed manual | Mini | Diesel | 4.5 | 1.611 | 119 | Euro 6b | 58.3333
Fiat | Punto | Fiat Punto 0.9 T TwinAir 105 | 1200 | 13990 | 12591 | 5 | 875 | 77 | 6 speed manual | Small | Petrol | 4.2 | 1.4364 | 99 | Euro 6b | 64.1667
Fiat | Punto | Fiat Punto 1.2 | 1200 | 10990 | 9891 | 5 | 1242 | 51 | 5 speed manual | Small | Petrol | 5 | 1.71 | 117 | Euro 6b | 42.5
Fiat | Punto | Fiat Punto 1.4 NP Erdgas CH | 1200 | 15990 | 14391 | 5 | 1368 | 51 | 5 speed manual | Small | Gas | 4.2 | 2.331 | 92 | Euro 6b | 42.5
Fiat | Tipo Limousine | Fiat Tipo 1.4 | 1225 | 15990 | 14391 | 5 | 1368 | 70 | 6 speed manual | Lower mid sized | Petrol | 5.7 | 1.9494 | 133 | Euro 6b | 57.1429
Fiat | Tipo Limousine | Fiat Tipo 1.4 T-Jet | 1225 | 20190 | 18171 | 5 | 1368 | 88 | 6 speed manual | Lower mid sized | Petrol | 6 | 2.052 | 139 | Euro 6b | 71.8367
Fiat | Tipo Limousine | Fiat Tipo 1.3 MJ | 1225 | 20190 | 18171 | 5 | 1248 | 70 | 5 speed manual | Lower mid sized | Diesel | 3.7 | 1.3246 | 99 | Euro 6b | 57.1429
Fiat | Tipo Limousine | Fiat Tipo 1.6 MJ | 1225 | 21590 | 19431 | 5 | 1598 | 88 | 6 speed manual | Lower mid sized | Diesel | 3.4 | 1.2172 | 89 | Euro 6b | 71.8367
Fiat | Tipo Limousine | Fiat Tipo 1.6 MJ DCT | 1225 | 23190 | 20871 | 5 | 1598 | 88 | 6 speed automatic | Lower mid sized | Diesel | 3.4 | 1.2172 | 90 | Euro 6b | 71.8367
Fiat | Tipo SW | Fiat Tipo SW 1.4 | 1225 | 18390 | 16551 | 5 | 1368 | 70 | 6 speed manual | Lower mid sized | Petrol | 5.7 | 1.9494 | 132 | Euro 6b | 57.1429
Fiat | Tipo SW | Fiat Tipo SW 1.4 T-Jet | 1225 | 21590 | 19431 | 5 | 1368 | 88 | 6 speed manual | Lower mid sized | Petrol | 6 | 2.052 | 139 | Euro 6b | 71.8367
Fiat | Tipo SW | Fiat Tipo SW 1.3 MJ | 1225 | 21590 | 19431 | 5 | 1248 | 70 | 5 speed manual | Lower mid sized | Diesel | 3.7 | 1.3246 | 99 | Euro 6b | 57.1429
Fiat | Tipo SW | Fiat Tipo SW 1.6 MJ | 1225 | 22990 | 20691 | 5 | 1598 | 88 | 6 speed manual | Lower mid sized | Diesel | 3.4 | 1.2172 | 89 | Euro 6b | 71.8367
Fiat | Tipo SW | Fiat Tipo SW 1.6 MJ DCT | 1225 | 24590 | 22131 | 5 | 1598 | 88 | 6 speed automatic | Lower mid sized | Diesel | 3.5 | 1.253 | 92 | Euro 6b | 71.8367
Fiat | Fiorino Kombi | Fiat Fiorino Kombi 1.4 NP Erdgas CH | 1700 | 23868 | 21481.2 | 5 | 1368 | 51 | 5 speed manual | Van (5 seats) | Gas | 4.3 | 2.3865 | 95.2 | Euro 6b | 30
Fiat | Fiorino Kombi | Fiat Fiorino Kombi 1.3 MJ 80 | 1700 | 21708 | 19537.2 | 5 | 1248 | 59 | 5 speed manual | Van (5 seats) | Diesel | 4.5 | 1.611 | 118 | Euro 6b | 34.7059
Fiat | Fiorino Kombi | Fiat Fiorino Kombi 1.3 MJ 80-2 | 1700 | 23328 | 20995.2 | 5 | 1248 | 59 | 5 speed automatic | Van (5 seats) | Diesel | 3.9 | 1.3962 | 103 | Euro 6b | 34.7059
Fiat | Fiorino Kombi | Fiat Fiorino Kombi 1.3 MJ 95 | 1700 | 22248 | 20023.2 | 5 | 1248 | 70 | 5 speed manual | Van (5 seats) | Diesel | 4.5 | 1.611 | 118 | Euro 6b | 41.1765
Fiat | Qubo | Fiat Qubo 1.4 NP Erdgas CH | 1150 | 21890 | 19701 | 5 | 1368 | 51 | 5 speed manual | Van (5 seats) | Gas | 4.3 | 2.3865 | 95.2 | Euro 6b | 44.3478
Fiat | Qubo | Fiat Qubo 1.3 MJ 80 | 1150 | 17190 | 15471 | 5 | 1248 | 59 | 5 speed manual | Van (5 seats) | Diesel | 4.5 | 1.611 | 118 | Euro 6b | 51.3043
Fiat | Qubo | Fiat Qubo 1.3 MJ 80 -2 | 1150 | 19140 | 17226 | 5 | 1248 | 59 | 5 speed automatic | Van (5 seats) | Diesel | 3.9 | 1.3962 | 103 | Euro 6b | 51.3043
Fiat | Qubo | Fiat Qubo 1.3 MJ 95 | 1150 | 21390 | 19251 | 5 | 1248 | 70 | 5 speed manual | Van (5 seats) | Diesel | 4.5 | 1.611 | 118 | Euro 6b | 60.8696
Fiat | Doblo Panorama | Fiat Doblo Panorama 1.4 T-Jet NP Erdgas CH | 1405 | 25490 | 22941 | 5 | 1368 | 88 | 6 speed manual | Van (5 seats) | Gas | 4.9 | 2.7195 | 107.2 | Euro 6b | 62.6335
Fiat | Doblo Panorama | Fiat Doblo Panorama 1.4 T-Jet NP Erdgas CH-2 | 1405 | 26050 | 23445 | 7 | 1368 | 88 | 6 speed manual | Van (>5 seats) | Gas | 4.9 | 2.7195 | 107.2 | Euro 6b | 62.6335
Fiat | Doblo Panorama | Fiat Doblo Panorama 1.4 T-Jet 7P | 1405 | 24140 | 21726 | 7 | 1368 | 88 | 6 speed manual | Van (>5 seats) | Petrol | 7.2 | 2.4624 | 169 | Euro 6b | 62.6335
Fiat | Doblo Panorama | Fiat Doblo Panorama 1.6 MJ 120 7P | 1405 | 26240 | 23616 | 7 | 1598 | 88 | 6 speed manual | Van (>5 seats) | Diesel | 5.8 | 2.0764 | 152 | Euro 6b | 62.6335
Ford | Ka+ | Ford Ka+ 1.2 Ti-VCT 70 | 1033 | 9900 | 8910 | 5 | 1198 | 51.5 | 5 speed manual | Mini | Petrol | 5 | 1.71 | 114 | Euro 6b | 49.8548
Ford | Ka+ | Ford Ka+ 1.2 Ti-VCT 85 | 1033 | 11100 | 9990 | 5 | 1198 | 63 | 5 speed manual | Mini | Petrol | 4.8 | 1.6416 | 110 | Euro 6b | 60.9874
Ford | Fiesta | Ford Fiesta 1.0 EcoB | 1100 | 16800 | 15120 | 5 | 998 | 73.5 | 6 speed manual | Small | Petrol | 4.3 | 1.4706 | 97 | Euro 6b | 66.8182
Ford | Fiesta | Ford Fiesta 1.0 EcoB -2 | 1100 | 18300 | 16470 | 5 | 998 | 73.5 | 6 speed automatic | Small | Petrol | 5.2 | 1.7784 | 118 | Euro 6b | 66.8182
Ford | Fiesta | Ford Fiesta 1.0 EcoB 125 | 1100 | 20300 | 18270 | 5 | 998 | 92 | 6 speed manual | Small | Petrol | 4.3 | 1.4706 | 98 | Euro 6b | 83.6364
Ford | Fiesta | Ford Fiesta 1.0 EcoB 140 | 1100 | 20800 | 18720 | 5 | 998 | 103 | 6 speed manual | Small | Petrol | 4.5 | 1.539 | 102 | Euro 6b | 93.6364
Ford | Fiesta | Ford Fiesta 1.1 | 1100 | 14800 | 13320 | 5 | 1084 | 52 | 5 speed manual | Small | Petrol | 4.4 | 1.5048 | 101 | Euro 6b | 47.2727
Ford | Fiesta | Ford Fiesta 1.1 85 | 1100 | 15600 | 14040 | 5 | 1084 | 63 | 5 speed manual | Small | Petrol | 4.4 | 1.5048 | 101 | Euro 6b | 57.2727
Ford | Fiesta | Ford Fiesta 1.5 TDCi | 1100 | 17100 | 15390 | 5 | 1499 | 63 | 6 speed manual | Small | Diesel | 3.2 | 1.1456 | 82 | Euro 6b | 57.2727
Ford | Fiesta | Ford Fiesta 1.5 TDCi 120 | 1100 | 21800 | 19620 | 5 | 1499 | 88 | 6 speed manual | Small | Diesel | 3.5 | 1.253 | 89 | Euro 6b | 80
Ford | Focus Limousine | Ford Focus 1.0i EcoB 100 99g | 1421 | 19200 | 17280 | 5 | 999 | 74 | 5 speed manual | Lower mid sized | Petrol | 4.3 | 1.4706 | 99 | Euro 6b | 52.076
Ford | Focus Limousine | Ford Focus 1.0i EcoB 100 | 1421 | 21600 | 19440 | 5 | 999 | 74 | 5 speed manual | Lower mid sized | Petrol | 4.6 | 1.5732 | 105 | Euro 6b | 52.076
Ford | Focus Limousine | Ford Focus 1.0i EcoB 125 | 1421 | 23400 | 21060 | 5 | 999 | 92 | 6 speed manual | Lower mid sized | Petrol | 4.7 | 1.6074 | 108 | Euro 6b | 64.7431
Ford | Focus Limousine | Ford Focus 1.0i EcoB 125 -2 | 1421 | 25100 | 22590 | 5 | 999 | 92 | 6 speed automatic | Lower mid sized | Petrol | 5.5 | 1.881 | 125 | Euro 6b | 64.7431
Ford | Focus Limousine | Ford Focus 1.5i EcoB SCTi 150 | 1421 | 25200 | 22680 | 5 | 1498 | 110 | 6 speed manual | Lower mid sized | Petrol | 5.5 | 1.881 | 127 | Euro 6b | 77.4103
Ford | Focus Limousine | Ford Focus 1.5i EcoB SCTi 150 -2 | 1421 | 26900 | 24210 | 5 | 1498 | 110 | 6 speed automatic | Lower mid sized | Petrol | 6.1 | 2.0862 | 140 | Euro 6b | 77.4103
Ford | Focus Limousine | Ford Focus 1.5i EcoB SCTi 182 | 1421 | 29600 | 26640 | 5 | 1498 | 134 | 6 speed manual | Lower mid sized | Petrol | 5.5 | 1.881 | 127 | Euro 6b | 94.2998
Ford | Focus Limousine | Ford Focus 1.5i EcoB SCTi 182 -2 | 1421 | 31300 | 28170 | 5 | 1498 | 134 | 6 speed automatic | Lower mid sized | Petrol | 6.1 | 2.0862 | 140 | Euro 6b | 94.2998
Ford | Focus Limousine | Ford Focus 1.5 TDCi EcoN | 1421 | 21600 | 19440 | 5 | 1499 | 77 | 6 speed manual | Lower mid sized | Diesel | 3.4 | 1.2172 | 88 | Euro 6b | 54.1872
Ford | Focus Limousine | Ford Focus 1.5 TDCi 120 | 1421 | 25100 | 22590 | 5 | 1499 | 88.2 | 6 speed manual | Lower mid sized | Diesel | 3.8 | 1.3604 | 98 | Euro 6b | 62.069
Ford | Focus Limousine | Ford Focus 1.5 TDCi 120 -2 | 1421 | 26800 | 24120 | 5 | 1499 | 88.2 | 6 speed automatic | Lower mid sized | Diesel | 3.8 | 1.3604 | 99 | Euro 6b | 62.069
Ford | Focus Limousine | Ford Focus 2.0 TDCi 150 | 1421 | 26900 | 24210 | 5 | 1997 | 110 | 6 speed manual | Lower mid sized | Diesel | 4 | 1.432 | 105 | Euro 6b | 77.4103
Ford | Focus Limousine | Ford Focus 2.0 TDCi 150 -2 | 1421 | 28600 | 25740 | 5 | 1997 | 110 | 6 speed automatic | Lower mid sized | Diesel | 4.8 | 1.7184 | 124 | Euro 6b | 77.4103
Ford | Focus Limousine | Ford Focus 2.0 TDCi ST-2 | 1421 | 34200 | 30780 | 5 | 1997 | 136 | 6 speed manual | Lower mid sized | Diesel | 4.2 | 1.5036 | 110 | Euro 6b | 95.7072
Ford | Focus Limousine | Ford Focus 2.0 TDCi ST-2-2 | 1421 | 35900 | 32310 | 5 | 1997 | 136 | 6 speed automatic | Lower mid sized | Diesel | 4.6 | 1.6468 | 119 | Euro 6b | 95.7072
Ford | Focus Station Wagon | Ford Focus Station Wagon 1.0i EcoB 100 | 1485 | 22600 | 20340 | 5 | 999 | 74 | 5 speed manual | Lower mid sized | Petrol | 4.8 | 1.6416 | 109 | Euro 6b | 49.8316
Ford | Focus Station Wagon | Ford Focus Station Wagon 1.0i EcoB 125 | 1485 | 24400 | 21960 | 5 | 999 | 92 | 6 speed manual | Lower mid sized | Petrol | 4.8 | 1.6416 | 110 | Euro 6b | 61.9529
Ford | Focus Station Wagon | Ford Focus Station Wagon 1.0i EcoB 125 -2 | 1485 | 26100 | 23490 | 5 | 999 | 92 | 6 speed automatic | Lower mid sized | Petrol | 5.5 | 1.881 | 125 | Euro 6b | 61.9529
Ford | Focus Station Wagon | Ford Focus Station Wagon 1.5i EcoB SCTi 150 | 1485 | 26200 | 23580 | 5 | 1498 | 110 | 6 speed manual | Lower mid sized | Petrol | 5.6 | 1.9152 | 128 | Euro 6b | 74.0741
Ford | Focus Station Wagon | Ford Focus Station Wagon 1.5i EcoB SCTi 150 -2 | 1485 | 27900 | 25110 | 5 | 1498 | 110 | 6 speed automatic | Lower mid sized | Petrol | 6.1 | 2.0862 | 140 | Euro 6b | 74.0741
Ford | Focus Station Wagon | Ford Focus Station Wagon 1.5i EcoB SCTi 182 | 1485 | 30600 | 27540 | 5 | 1498 | 134 | 6 speed manual | Lower mid sized | Petrol | 5.6 | 1.9152 | 128 | Euro 6b | 90.2357
Ford | Focus Station Wagon | Ford Focus Station Wagon 1.5i EcoB SCTi 182 -2 | 1485 | 32300 | 29070 | 5 | 1498 | 134 | 6 speed automatic | Lower mid sized | Petrol | 6.1 | 2.0862 | 140 | Euro 6b | 90.2357
Ford | Focus Station Wagon | Ford Focus Station Wagon 1.5 TDCi EcoN | 1485 | 22600 | 20340 | 5 | 1499 | 77 | 6 speed manual | Lower mid sized | Diesel | 3.4 | 1.2172 | 88 | Euro 6b | 51.8519
Ford | Focus Station Wagon | Ford Focus Station Wagon 1.5 TDCi 120 | 1485 | 26100 | 23490 | 5 | 1499 | 88.2 | 6 speed manual | Lower mid sized | Diesel | 3.8 | 1.3604 | 98 | Euro 6b | 59.3939
Ford | Focus Station Wagon | Ford Focus Station Wagon 1.5 TDCi 120 -2 | 1485 | 27800 | 25020 | 5 | 1499 | 88.2 | 6 speed automatic | Lower mid sized | Diesel | 3.8 | 1.3604 | 99 | Euro 6b | 59.3939
Ford | Focus Station Wagon | Ford Focus Station Wagon 2.0 TDCi 150 | 1485 | 27900 | 25110 | 5 | 1997 | 110 | 6 speed manual | Lower mid sized | Diesel | 4 | 1.432 | 105 | Euro 6b | 74.0741
Ford | Focus Station Wagon | Ford Focus Station Wagon 2.0 TDCi 150 -2 | 1485 | 29600 | 26640 | 5 | 1997 | 110 | 6 speed automatic | Lower mid sized | Diesel | 4.8 | 1.7184 | 124 | Euro 6b | 74.0741
Ford | Focus Station Wagon | Ford Focus Station Wagon 2.0 TDCi ST-2 | 1485 | 35200 | 31680 | 5 | 1997 | 136 | 6 speed manual | Lower mid sized | Diesel | 4.2 | 1.5036 | 110 | Euro 6b | 91.5825
Ford | Focus Station Wagon | Ford Focus Station Wagon 2.0 TDCi ST-2-2 | 1485 | 36900 | 33210 | 5 | 1997 | 136 | 6 speed automatic | Lower mid sized | Diesel | 4.6 | 1.6468 | 119 | Euro 6b | 91.5825
Ford | Mondeo Limousine | Ford Mondeo 1.5 EcoB SCTi | 1600 | 33300 | 29970 | 5 | 1498 | 118 | 6 speed manual | Mid sized | Petrol | 5.9 | 2.0178 | 136 | Euro 6b | 73.75
Ford | Mondeo Limousine | Ford Mondeo 2.0 Hybrid | 1600 | 40900 | 36810 | 5 | 1999 | 140 | stepless automatic | Mid sized | Petrol hybrid | 3.9 | 1.3338 | 89 | Euro 6b | 87.5
Ford | Mondeo Limousine | Ford Mondeo 1.5 TDCi EcoN | 1600 | 31900 | 28710 | 5 | 1499 | 88.2 | 6 speed manual | Mid sized | Diesel | 3.6 | 1.2888 | 94 | Euro 6b | 55.125
Ford | Mondeo Limousine | Ford Mondeo 2.0 TDCi 150 | 1600 | 34300 | 30870 | 5 | 1997 | 110.3 | 6 speed manual | Mid sized | Diesel | 4.3 | 1.5394 | 112 | Euro 6b | 68.9375
Ford | Mondeo Limousine | Ford Mondeo 2.0 TDCi 150 -2 | 1600 | 36800 | 33120 | 5 | 1997 | 110.3 | 6 speed automatic | Mid sized | Diesel | 4.8 | 1.7184 | 124 | Euro 6b | 68.9375
Ford | Mondeo Limousine | Ford Mondeo 2.0 TDCi 180 | 1600 | 35500 | 31950 | 5 | 1997 | 132 | 6 speed manual | Mid sized | Diesel | 4.5 | 1.611 | 117 | Euro 6b | 82.5
Ford | Mondeo Limousine | Ford Mondeo 2.0 TDCi 180 -2 | 1600 | 38000 | 34200 | 5 | 1997 | 132 | 6 speed automatic | Mid sized | Diesel | 4.8 | 1.7184 | 124 | Euro 6b | 82.5
Ford | Mondeo Limousine | Ford Mondeo 2.0 TDCi 210 | 1600 | 44400 | 39960 | 5 | 1997 | 154.5 | 6 speed automatic | Mid sized | Diesel | 5 | 1.79 | 130 | Euro 6b | 96.5625
Ford | Mondeo Limousine | Ford Mondeo 2.0 TDCi 150 4x4 | 1600 | 36300 | 32670 | 5 | 1997 | 110.3 | 6 speed manual | Mid sized | Diesel | 4.9 | 1.7542 | 127 | Euro 6b | 68.9375
Ford | Mondeo Limousine | Ford Mondeo 2.0 TDCi 180 4x4 | 1600 | 42800 | 38520 | 5 | 1997 | 132 | 6 speed automatic | Mid sized | Diesel | 5.3 | 1.8974 | 138 | Euro 6b | 82.5
Ford | Mondeo Station Wagon | Ford Mondeo Station Wagon 1.5 EcoB SCTi | 1600 | 34300 | 30870 | 5 | 1498 | 118 | 6 speed manual | Mid sized | Petrol | 6 | 2.052 | 139 | Euro 6b | 73.75
Ford | Mondeo Station Wagon | Ford Mondeo Station Wagon 1.5 TDCi EcoN | 1600 | 32900 | 29610 | 5 | 1499 | 88.2 | 6 speed manual | Mid sized | Diesel | 3.8 | 1.3604 | 99 | Euro 6b | 55.125
Ford | Mondeo Station Wagon | Ford Mondeo Station Wagon 2.0 TDCi 150 | 1600 | 35300 | 31770 | 5 | 1997 | 110.3 | 6 speed manual | Mid sized | Diesel | 4.4 | 1.5752 | 115 | Euro 6b | 68.9375
Ford | Mondeo Station Wagon | Ford Mondeo Station Wagon 2.0 TDCi 150 -2 | 1600 | 37800 | 34020 | 5 | 1997 | 110.3 | 6 speed automatic | Mid sized | Diesel | 4.9 | 1.7542 | 126 | Euro 6b | 68.9375
Ford | Mondeo Station Wagon | Ford Mondeo Station Wagon 2.0 TDCi 180 | 1600 | 36500 | 32850 | 5 | 1997 | 132 | 6 speed manual | Mid sized | Diesel | 4.5 | 1.611 | 119 | Euro 6b | 82.5
Ford | Mondeo Station Wagon | Ford Mondeo Station Wagon 2.0 TDCi 180 -2 | 1600 | 39000 | 35100 | 5 | 1997 | 132 | 6 speed automatic | Mid sized | Diesel | 4.9 | 1.7542 | 126 | Euro 6b | 82.5
Ford | Mondeo Station Wagon | Ford Mondeo Station Wagon 2.0 TDCi 210 | 1600 | 45400 | 40860 | 5 | 1997 | 154.5 | 6 speed automatic | Mid sized | Diesel | 5.2 | 1.8616 | 134 | Euro 6b | 96.5625
Ford | Mondeo Station Wagon | Ford Mondeo Station Wagon 2.0 TDCi 150 4x4 | 1600 | 37300 | 33570 | 5 | 1997 | 110.3 | 6 speed manual | Mid sized | Diesel | 5 | 1.79 | 131 | Euro 6b | 68.9375
Ford | Mondeo Station Wagon | Ford Mondeo Station Wagon 2.0 TDCi 180 4x4 | 1600 | 43800 | 39420 | 5 | 1997 | 132 | 6 speed automatic | Mid sized | Diesel | 5.3 | 1.8974 | 137 | Euro 6b | 82.5
Ford | EcoSport | Ford EcoSport 1.0 EcoB 125 | 1320 | 19900 | 17910 | 5 | 998 | 92 | 6 speed manual | SUV | Petrol | 5.2 | 1.7784 | 119 | Euro 6b | 69.697
Ford | EcoSport | Ford EcoSport 1.0 EcoB 125 -2 | 1320 | 21400 | 19260 | 5 | 998 | 92 | 6 speed automatic | SUV | Petrol | 5.8 | 1.9836 | 134 | Euro 6b | 69.697
Ford | EcoSport | Ford EcoSport 1.0 EcoB 140 | 1320 | 24100 | 21690 | 5 | 998 | 103 | 6 speed manual | SUV | Petrol | 5.2 | 1.7784 | 119 | Euro 6b | 78.0303
Ford | EcoSport | Ford EcoSport 1.5 TDCi | 1320 | 22300 | 20070 | 5 | 1499 | 73.8 | 6 speed manual | SUV | Diesel | 4.1 | 1.4678 | 117 | Euro 6b | 55.9091
Ford | EcoSport | Ford EcoSport 1.5 TDCi 4x4 | 1320 | 22900 | 20610 | 5 | 1499 | 92 | 6 speed manual | SUV | Diesel | 4.5 | 1.611 | 119 | Euro 6b | 69.697
Ford | Kuga | Ford Kuga 1.5 TDCi 120 | 1700 | 27400 | 24660 | 5 | 1499 | 88 | 6 speed manual | SUV | Diesel | 4.4 | 1.5752 | 115 | Euro 6b | 51.7647
Ford | Kuga | Ford Kuga 1.5 TDCi 120-2 | 1700 | 29400 | 26460 | 5 | 1499 | 88.2 | 6 speed automatic | SUV | Diesel | 4.8 | 1.7184 | 124 | Euro 6b | 51.8824
Ford | Kuga | Ford Kuga 2.0 TDCi 150 | 1700 | 29400 | 26460 | 5 | 1997 | 110 | 6 speed manual | SUV | Diesel | 4.7 | 1.6826 | 122 | Euro 6b | 64.7059
Ford | Kuga | Ford Kuga 2.0 TDCi 150-2 | 1700 | 33400 | 30060 | 5 | 1997 | 110 | 6 speed automatic | SUV | Diesel | 5.2 | 1.8616 | 134 | Euro 6b | 64.7059
Ford | Kuga | Ford Kuga 2.0 TDCi 180 | 1700 | 34400 | 30960 | 5 | 1997 | 132 | 6 speed manual | SUV | Diesel | 5.2 | 1.8616 | 135 | Euro 6b | 77.6471
Ford | Kuga | Ford Kuga 2.0 TDCi 180 | 1700 | 36400 | 32760 | 5 | 1997 | 132 | 6 speed automatic | SUV | Diesel | 5.2 | 1.8616 | 134 | Euro 6b | 77.6471
Ford | Tourneo Courier | Ford Tourneo Courier 1.0 EcoB 100 | 1347 | 16930 | 15237 | 5 | 998 | 74 | 5 speed manual | Van (5 seats) | Petrol | 5.3 | 1.8126 | 120 | Euro 6b | 54.9369
Ford | Tourneo Courier | Ford Tourneo Courier 1.5 TDCi | 1347 | 19220 | 17298 | 5 | 1499 | 55.2 | 5 speed manual | Van (5 seats) | Diesel | 4 | 1.432 | 104 | Euro 6b | 40.98
Ford | Tourneo Courier | Ford Tourneo Courier 1.5 TDCi -2 | 1347 | 20840 | 18756 | 5 | 1499 | 70 | 5 speed manual | Van (5 seats) | Diesel | 4 | 1.432 | 104 | Euro 6b | 51.9673
Ford | B-Max | Ford B-Max 1.0i EcoB 100 | 1250 | 20700 | 18630 | 5 | 998 | 74 | 5 speed manual | Van (5 seats) | Petrol | 4.9 | 1.6758 | 114 | Euro 6b | 59.2
Ford | B-Max | Ford B-Max 1.0i EcoB 125 | 1250 | 24050 | 21645 | 5 | 998 | 92 | 5 speed manual | Van (5 seats) | Petrol | 4.9 | 1.6758 | 114 | Euro 6b | 73.6
Ford | B-Max | Ford B-Max 1.0i EcoB 140 | 1250 | 24500 | 22050 | 5 | 998 | 103 | 5 speed manual | Van (5 seats) | Petrol | 5 | 1.71 | 116 | Euro 6b | 82.4
Ford | B-Max | Ford B-Max 1.5 TDCi | 1250 | 24750 | 22275 | 5 | 1499 | 70 | 5 speed manual | Van (5 seats) | Diesel | 4 | 1.432 | 103 | Euro 6b | 56
Ford | C-Max | Ford C-Max 1.0i EcoB 100 | 1430 | 23000 | 20700 | 5 | 999 | 74 | 6 speed manual | Van (5 seats) | Petrol | 5.1 | 1.7442 | 117 | Euro 6b | 51.7483
Ford | C-Max | Ford C-Max 1.0i EcoB 125 | 1430 | 24800 | 22320 | 5 | 999 | 92 | 6 speed manual | Van (5 seats) | Petrol | 5.1 | 1.7442 | 117 | Euro 6b | 64.3357
Ford | C-Max | Ford C-Max 1.5i EcoB 150 | 1430 | 26600 | 23940 | 5 | 1498 | 110 | 6 speed manual | Van (5 seats) | Petrol | 6.1 | 2.0862 | 139 | Euro 6b | 76.9231
Ford | C-Max | Ford C-Max 1.5 TDCi 120 | 1430 | 26500 | 23850 | 5 | 1499 | 88 | 6 speed manual | Van (5 seats) | Diesel | 4.1 | 1.4678 | 105 | Euro 6b | 61.5385
Ford | C-Max | Ford C-Max 1.5 TDCi 120-2 | 1430 | 28200 | 25380 | 5 | 1499 | 88 | 6 speed automatic | Van (5 seats) | Diesel | 4.2 | 1.5036 | 109 | Euro 6b | 61.5385
Ford | C-Max | Ford C-Max 2.0 TDCi 150 | 1430 | 28300 | 25470 | 5 | 1997 | 110 | 6 speed manual | Van (5 seats) | Diesel | 4.4 | 1.5752 | 114 | Euro 6b | 76.9231
Ford | C-Max | Ford C-Max 2.0 TDCi 150-2 | 1430 | 30000 | 27000 | 5 | 1997 | 110 | 6 speed automatic | Van (5 seats) | Diesel | 4.8 | 1.7184 | 124 | Euro 6b | 76.9231
Ford | C-Max | Ford C-Max 2.0 TDCi 170 | 1430 | 34300 | 30870 | 5 | 1997 | 125 | 6 speed automatic | Van (5 seats) | Diesel | 4.8 | 1.7184 | 124 | Euro 6b | 87.4126
Ford | Grand C-Max | Ford Grand C-Max 1.0i EcoB 100 | 1634 | 24000 | 21600 | 7 | 999 | 74 | 6 speed manual | Van (>5 seats) | Petrol | 5.2 | 1.7784 | 119 | Euro 6b | 45.2876
Ford | Grand C-Max | Ford Grand C-Max 1.0i EcoB 125 | 1634 | 25800 | 23220 | 7 | 999 | 92 | 6 speed manual | Van (>5 seats) | Petrol | 5.2 | 1.7784 | 119 | Euro 6b | 56.3035
Ford | Grand C-Max | Ford Grand C-Max 1.5 TDCi 120 | 1634 | 27500 | 24750 | 7 | 1499 | 88 | 6 speed manual | Van (>5 seats) | Diesel | 4.4 | 1.5752 | 113 | Euro 6b | 53.8556
Ford | Grand C-Max | Ford Grand C-Max 1.5 TDCi 120-2 | 1634 | 29200 | 26280 | 7 | 1499 | 88 | 6 speed automatic | Van (>5 seats) | Diesel | 4.6 | 1.6468 | 119 | Euro 6b | 53.8556
Ford | Grand C-Max | Ford Grand C-Max 2.0 TDCi 150 | 1634 | 29300 | 26370 | 7 | 1997 | 110 | 6 speed manual | Van (>5 seats) | Diesel | 4.6 | 1.6468 | 119 | Euro 6b | 67.3195
Ford | Grand C-Max | Ford Grand C-Max 2.0 TDCi 150-2 | 1634 | 31000 | 27900 | 7 | 1997 | 110 | 6 speed automatic | Van (>5 seats) | Diesel | 5 | 1.79 | 129 | Euro 6b | 67.3195
Ford | Grand C-Max | Ford Grand C-Max 2.0 TDCi 170 | 1634 | 35300 | 31770 | 7 | 1997 | 125 | 6 speed automatic | Van (>5 seats) | Diesel | 5 | 1.79 | 129 | Euro 6b | 76.4994
Ford | S-Max | Ford S-Max 2.0 TDCi | 1733 | 32900 | 29610 | 5 | 1997 | 88 | 6 speed manual | Van (5 seats) | Diesel | 5 | 1.79 | 129 | Euro 6b | 50.779
Ford | S-Max | Ford S-Max 2.0 TDCi 150 | 1733 | 36200 | 32580 | 5 | 1997 | 110.3 | 6 speed manual | Van (5 seats) | Diesel | 5 | 1.79 | 129 | Euro 6b | 63.6469
Ford | S-Max | Ford S-Max 2.0 TDCi 150 | 1733 | 38700 | 34830 | 5 | 1997 | 110.3 | 6 speed automatic | Van (5 seats) | Diesel | 5.2 | 1.8616 | 134 | Euro 6b | 63.6469
Ford | S-Max | Ford S-Max 2.0 TDCi 180 | 1733 | 37800 | 34020 | 5 | 1997 | 132 | 6 speed manual | Van (5 seats) | Diesel | 5 | 1.79 | 129 | Euro 6b | 76.1685
Ford | S-Max | Ford S-Max 2.0 TDCi 180 | 1733 | 40300 | 36270 | 5 | 1997 | 132 | 6 speed automatic | Van (5 seats) | Diesel | 5.2 | 1.8616 | 134 | Euro 6b | 76.1685
Ford | S-Max | Ford S-Max 2.0 TDCi 150 4x4 | 1733 | 38200 | 34380 | 5 | 1997 | 110.3 | 6 speed manual | Van (5 seats) | Diesel | 5.4 | 1.9332 | 139 | Euro 6b | 63.6469
Ford | Galaxy | Ford Galaxy 2.0 TDCi | 1803 | 34000 | 30600 | 7 | 1997 | 88 | 6 speed manual | Van (>5 seats) | Diesel | 5.1 | 1.8258 | 132 | Euro 6b | 48.8075
Ford | Galaxy | Ford Galaxy 2.0 TDCi 150 | 1803 | 37300 | 33570 | 7 | 1997 | 110.3 | 6 speed manual | Van (>5 seats) | Diesel | 5.1 | 1.8258 | 133 | Euro 6b | 61.1758
Ford | Galaxy | Ford Galaxy 2.0 TDCi 150 | 1803 | 39800 | 35820 | 7 | 1997 | 110.3 | 6 speed automatic | Van (>5 seats) | Diesel | 5.3 | 1.8974 | 137 | Euro 6b | 61.1758
Ford | Galaxy | Ford Galaxy 2.0 TDCi 180 | 1803 | 38900 | 35010 | 7 | 1997 | 132 | 6 speed manual | Van (>5 seats) | Diesel | 5.1 | 1.8258 | 133 | Euro 6b | 73.2113
Ford | Galaxy | Ford Galaxy 2.0 TDCi 180 -2 | 1803 | 41400 | 37260 | 7 | 1997 | 132 | 6 speed automatic | Van (>5 seats) | Diesel | 5.3 | 1.8974 | 137 | Euro 6b | 73.2113
Honda | Jazz | Honda Jazz 1.3i | 1155 | 18700 | 16830 | 5 | 1318 | 75 | 6 speed manual | Small | Petrol | 5.2 | 1.7784 | 120 | Euro 6b | 64.9351
Honda | Jazz | Honda Jazz 1.3i -2 | 1155 | 20600 | 18540 | 5 | 1318 | 75 | stepless automatic | Small | Petrol | 5 | 1.71 | 114 | Euro 6b | 64.9351
Honda | Jazz | Honda Jazz 1.5i | 1155 | 23900 | 21510 | 5 | 1498 | 96 | 6 speed manual | Small | Petrol | 5.9 | 2.0178 | 133 | Euro 6b | 83.1169
Honda | Jazz | Honda Jazz 1.5i -2 | 1155 | 25800 | 23220 | 5 | 1498 | 96 | stepless automatic | Small | Petrol | 5.4 | 1.8468 | 124 | Euro 6b | 83.1169
Honda | Civic | Honda Civic 1.0 VTEC Turbo S | 1190 | 21900 | 19710 | 5 | 988 | 95 | 6 speed manual | Lower mid sized | Petrol | 5.1 | 1.7442 | 117 | Euro 6b | 79.8319
Honda | Civic | Honda Civic 1.0 VTEC Turbo | 1190 | 31000 | 27900 | 5 | 988 | 95 | stepless automatic | Lower mid sized | Petrol | 4.7 | 1.6074 | 106 | Euro 6b | 79.8319
Honda | Civic Sedan | Honda Civic Sedan 1.5 VTEC Turbo | 1190 | 28500 | 25650 | 5 | 1498 | 134 | 6 speed manual | Lower mid sized | Petrol | 5.8 | 1.9836 | 131 | Euro 6b | 112.605
Honda | Civic Sedan | Honda Civic Sedan 1.5 VTEC Turbo -2 | 1190 | 33200 | 29880 | 5 | 1498 | 134 | stepless automatic | Lower mid sized | Petrol | 5.8 | 1.9836 | 131 | Euro 6b | 112.605
Honda | HR-V | Honda HR-V 1.5i-VTEC | 1400 | 24300 | 21870 | 5 | 1498 | 96 | 6 speed manual | SUV | Petrol | 5.7 | 1.9494 | 134 | Euro 6b | 68.5714
Honda | HR-V | Honda HR-V 1.5i-VTEC -2 | 1400 | 30600 | 27540 | 5 | 1498 | 96 | stepless automatic | SUV | Petrol | 5.4 | 1.8468 | 125 | Euro 6b | 68.5714
Honda | HR-V | Honda HR-V 1.6i-DTEC | 1400 | 30600 | 27540 | 5 | 1597 | 88 | 6 speed manual | SUV | Diesel | 4.1 | 1.4678 | 108 | Euro 6b | 62.8571
Honda | CR-V | Honda CR-V 1.6 i-DTEC | 1793 | 34600 | 31140 | 5 | 1597 | 88 | 6 speed manual | SUV | Diesel | 4.4 | 1.5752 | 115 | Euro 6b | 49.0798
Honda | CR-V | Honda CR-V 1.6 i-DTEC 4WD | 1793 | 38100 | 34290 | 5 | 1597 | 118 | 6 speed manual | SUV | Diesel | 4.9 | 1.7542 | 129 | Euro 6b | 65.8115
Honda | CR-V | Honda CR-V 1.6 i-DTEC 4WD-2 | 1793 | 40900 | 36810 | 5 | 1597 | 118 | 9 speed automatic | SUV | Diesel | 5.1 | 1.8258 | 134 | Euro 6b | 65.8115
Hyundai | i10 | Hyundai i10 1.0 | 940 | 9990 | 8991 | 5 | 998 | 48.5 | 5 speed manual | Mini | Petrol | 4.6 | 1.5732 | 106 | Euro 6b | 51.5957
Hyundai | i10 | Hyundai i10 1.2 | 940 | 16500 | 14850 | 5 | 1248 | 64 | 5 speed manual | Mini | Petrol | 4.9 | 1.6758 | 114 | Euro 6b | 68.0851
Hyundai | i10 | Hyundai i10 1.2-2 | 940 | 18000 | 16200 | 5 | 1248 | 64 | 4 speed automatic | Mini | Petrol | 5.9 | 2.0178 | 139 | Euro 6b | 68.0851
Hyundai | i20 | Hyundai i20 1.0 T-GDi 100 | 1000 | 19490 | 17541 | 5 | 998 | 73.6 | 5 speed manual | Small | Petrol | 4.5 | 1.539 | 104 | Euro 6b | 73.6
Hyundai | i20 | Hyundai i20 1.0 T-GDi 120 | 1000 | 21050 | 18945 | 5 | 998 | 88.3 | 6 speed manual | Small | Petrol | 4.8 | 1.6416 | 112 | Euro 6b | 88.3
Hyundai | i20 | Hyundai i20 1.2 | 1000 | 11990 | 10791 | 5 | 1248 | 55.2 | 5 speed manual | Small | Petrol | 4.9 | 1.6758 | 115 | Euro 6b | 55.2
Hyundai | i20 | Hyundai i20 1.2-2 | 1000 | 16990 | 15291 | 5 | 1248 | 61.8 | 5 speed manual | Small | Petrol | 4.7 | 1.6074 | 111 | Euro 6b | 61.8
Hyundai | i20 | Hyundai i20 1.4 CRDi | 1000 | 21300 | 19170 | 5 | 1396 | 66 | 6 speed manual | Small | Diesel | 3.7 | 1.3246 | 97 | Euro 6b | 66
Hyundai | i20 Active | Hyundai i20 Active 1.0 T-GDi 100 | 1000 | 18490 | 16641 | 5 | 998 | 73.6 | 5 speed manual | SUV | Petrol | 4.8 | 1.6416 | 110 | Euro 6b | 73.6
Hyundai | i20 Active | Hyundai i20 Active 1.0 T-GDi 120 | 1000 | 23400 | 21060 | 5 | 998 | 88.3 | 6 speed manual | SUV | Petrol | 5.1 | 1.7442 | 119 | Euro 6b | 88.3
Hyundai | i20 Coupé | Hyundai i20 Coupé 1.0 T-GDi 120 | 1000 | 21490 | 19341 | 5 | 998 | 88.3 | 6 speed manual | Sport | Petrol | 4.8 | 1.6416 | 112 | Euro 6b | 88.3
Hyundai | ix20 | Hyundai ix20 1.4 | 1268 | 19490 | 17541 | 5 | 1396 | 66.2 | 5 speed manual | Van (5 seats) | Petrol | 5.6 | 1.9152 | 130 | Euro 6b | 52.2082
Hyundai | ix20 | Hyundai ix20 1.6 | 1268 | 22900 | 20610 | 5 | 1591 | 91.5 | 6 speed manual | Van (5 seats) | Petrol | 5.9 | 2.0178 | 139 | Euro 6b | 72.1609
Hyundai | ix20 | Hyundai ix20 1.6 CRDi | 1268 | 24800 | 22320 | 5 | 1582 | 94 | 6 speed manual | Van (5 seats) | Diesel | 4.4 | 1.5752 | 115 | Euro 6b | 74.1325
Hyundai | i30 Limousine | Hyundai i30 1.0 T-GDi | 1350 | 23800 | 21420 | 5 | 998 | 88.3 | 6 speed manual | Lower mid sized | Petrol | 4.7 | 1.6074 | 108 | Euro 6b | 65.4074
Hyundai | i30 Limousine | Hyundai i30 1.4 | 1350 | 17990 | 16191 | 5 | 1368 | 73.3 | 6 speed manual | Lower mid sized | Petrol | 5.6 | 1.9152 | 130 | Euro 6b | 54.2963
Hyundai | i30 Limousine | Hyundai i30 1.4 T-GDi | 1350 | 25000 | 22500 | 5 | 1353 | 103 | 6 speed manual | Lower mid sized | Petrol | 5 | 1.71 | 114 | Euro 6b | 76.2963
Hyundai | i30 Limousine | Hyundai i30 1.4 T-GDi -2 | 1350 | 26900 | 24210 | 5 | 1353 | 103 | 7 speed automatic | Lower mid sized | Petrol | 5.5 | 1.881 | 125 | Euro 6b | 76.2963
Hyundai | i30 Limousine | Hyundai i30 1.6 CRDi | 1350 | 26500 | 23850 | 5 | 1582 | 81 | 6 speed manual | Lower mid sized | Diesel | 3.6 | 1.2888 | 95 | Euro 6b | 60
Hyundai | i30 Limousine | Hyundai i30 1.6 CRDi -2 | 1350 | 28400 | 25560 | 5 | 1582 | 81 | 7 speed automatic | Lower mid sized | Diesel | 4.1 | 1.4678 | 109 | Euro 6b | 60
Hyundai | i30 Limousine | Hyundai i30 1.6 CRDi -3 | 1350 | 28350 | 25515 | 5 | 1582 | 100 | 6 speed manual | Lower mid sized | Diesel | 3.9 | 1.3962 | 102 | Euro 6b | 74.0741
Hyundai | i30 Limousine | Hyundai i30 1.6 CRDi -2-4 | 1350 | 30250 | 27225 | 5 | 1582 | 100 | 7 speed automatic | Lower mid sized | Diesel | 4.1 | 1.4678 | 109 | Euro 6b | 74.0741
Hyundai | i30 Wagon | Hyundai i30 Wagon 1.0 T-GDi | 1350 | 25200 | 22680 | 5 | 998 | 88.3 | 6 speed manual | Lower mid sized | Petrol | 5.2 | 1.7784 | 120 | Euro 6b | 65.4074
Hyundai | i30 Wagon | Hyundai i30 Wagon 1.4 | 1350 | 19190 | 17271 | 5 | 1368 | 73.3 | 6 speed manual | Lower mid sized | Petrol | 5.6 | 1.9152 | 131 | Euro 6b | 54.2963
Hyundai | i30 Wagon | Hyundai i30 Wagon 1.4 T-GDi | 1350 | 26400 | 23760 | 5 | 1353 | 103 | 6 speed manual | Lower mid sized | Petrol | 5.1 | 1.7442 | 119 | Euro 6b | 76.2963
Hyundai | i30 Wagon | Hyundai i30 Wagon 1.4 T-GDi -2 | 1350 | 28300 | 25470 | 5 | 1353 | 103 | 7 speed automatic | Lower mid sized | Petrol | 5.5 | 1.881 | 125 | Euro 6b | 76.2963
Hyundai | i30 Wagon | Hyundai i30 Wagon 1.6 CRDi | 1350 | 27900 | 25110 | 5 | 1582 | 81 | 6 speed manual | Lower mid sized | Diesel | 3.8 | 1.3604 | 99 | Euro 6b | 60
Hyundai | i30 Wagon | Hyundai i30 Wagon 1.6 CRDi -2 | 1350 | 29800 | 26820 | 5 | 1582 | 81 | 7 speed automatic | Lower mid sized | Diesel | 4.3 | 1.5394 | 112 | Euro 6b | 60
Hyundai | i30 Wagon | Hyundai i30 Wagon 1.6 CRDi -3 | 1350 | 32100 | 28890 | 5 | 1582 | 100 | 6 speed manual | Lower mid sized | Diesel | 3.9 | 1.3962 | 102 | Euro 6b | 74.0741
Hyundai | i30 Wagon | Hyundai i30 Wagon 1.6 CRDi -4 | 1350 | 34000 | 30600 | 5 | 1582 | 100 | 7 speed automatic | Lower mid sized | Diesel | 4.3 | 1.5394 | 112 | Euro 6b | 74.0741
Hyundai | Ioniq | Hyundai Ioniq 1.6 GDi Hybrid | 1370 | 30990 | 27891 | 5 | 1580 | 104 | 6 speed automatic | Lower mid sized | Petrol hybrid | 3.4 | 1.1628 | 79 | Euro 6b | 75.9124
Hyundai | i40 Limousine | Hyundai i40 1.7 CRDi 141 | 1648 | 41900 | 37710 | 5 | 1685 | 104 | 7 speed automatic | Mid sized | Diesel | 4.7 | 1.6826 | 123 | Euro 6b | 63.1068
Hyundai | i40 Wagon | Hyundai i40 Wagon 1.7 CRDi 115 | 1648 | 26990 | 24291 | 5 | 1685 | 85 | 6 speed manual | Mid sized | Diesel | 4.2 | 1.5036 | 110 | Euro 6b | 51.5777
Hyundai | i40 Wagon | Hyundai i40 Wagon 1.7 CRDi 141 | 1648 | 34900 | 31410 | 5 | 1685 | 104 | 6 speed manual | Mid sized | Diesel | 4.7 | 1.6826 | 123 | Euro 6b | 63.1068
Hyundai | i40 Wagon | Hyundai i40 Wagon 1.7 CRDi 141 -2 | 1648 | 37400 | 33660 | 5 | 1685 | 104 | 7 speed automatic | Mid sized | Diesel | 4.7 | 1.6826 | 123 | Euro 6b | 63.1068
Hyundai | Kona | Hyundai Kona 1.0 T-GDi | 1300 | 17990 | 16191 | 5 | 998 | 88.3 | 6 speed manual | SUV | Petrol | 5.2 | 1.7784 | 117 | Euro 6b | 67.9231
Hyundai | Tucson | Hyundai Tucson 1.7 CRDi | 1600 | 27790 | 25011 | 5 | 1685 | 85 | 6 speed manual | SUV | Diesel | 4.6 | 1.6468 | 119 | Euro 6b | 53.125
Hyundai | Tucson | Hyundai Tucson 1.7 CRDi -2 | 1600 | 30100 | 27090 | 5 | 1685 | 104 | 7 speed automatic | SUV | Diesel | 4.9 | 1.7542 | 129 | Euro 6b | 65
Hyundai | Tucson | Hyundai Tucson 2.0 CRDi | 1600 | 32500 | 29250 | 5 | 1995 | 100 | 6 speed manual | SUV | Diesel | 4.8 | 1.7184 | 126 | Euro 6b | 62.5
Hyundai | Tucson | Hyundai Tucson 2.0 CRDi 4WD | 1600 | 35000 | 31500 | 5 | 1995 | 100 | 6 speed manual | SUV | Diesel | 5.2 | 1.8616 | 139 | Euro 6b | 62.5
Infiniti | Q30 | Infiniti Q30 1.6t | 1434 | 31900 | 28710 | 5 | 1595 | 90 | 6 speed manual | Lower mid sized | Petrol | 6 | 2.052 | 140 | Euro 6b | 62.7615
Infiniti | Q30 | Infiniti Q30 1.6t DCT | 1434 | 38680 | 34812 | 5 | 1595 | 115 | 7 speed automatic | Lower mid sized | Petrol | 5.9 | 2.0178 | 136 | Euro 6b | 80.1953
Infiniti | Q30 | Infiniti Q30 1.5d | 1434 | 33000 | 29700 | 5 | 1461 | 80 | 6 speed manual | Lower mid sized | Diesel | 4.2 | 1.5036 | 109 | Euro 6b | 55.788
Infiniti | Q30 | Infiniti Q30 1.5d DCT | 1434 | 38680 | 34812 | 5 | 1461 | 80 | 7 speed automatic | Lower mid sized | Diesel | 4.3 | 1.5394 | 113 | Euro 6b | 55.788
Infiniti | Q30 | Infiniti Q30 2.2d DCT | 1434 | 39850 | 35865 | 5 | 2143 | 125 | 7 speed automatic | Lower mid sized | Diesel | 4.4 | 1.5752 | 116 | Euro 6b | 87.1688
Infiniti | Q30 | Infiniti Q30 2.2d DCT AWD | 1434 | 44930 | 40437 | 5 | 2143 | 125 | 7 speed automatic | Lower mid sized | Diesel | 4.9 | 1.7542 | 129 | Euro 6b | 87.1688
Infiniti | Q50 | Infiniti Q50 2.2d | 1768 | 51000 | 45900 | 5 | 2143 | 125 | 6 speed manual | Mid sized | Diesel | 4.5 | 1.611 | 118 | Euro 6b | 70.7014
Infiniti | Q50 | Infiniti Q50 2.2d-2 | 1768 | 53750 | 48375 | 5 | 2143 | 125 | 7 speed automatic | Mid sized | Diesel | 4.6 | 1.6468 | 123 | Euro 6b | 70.7014
Infiniti | Q70 | Infiniti Q70 2.2d | 1768 | 59400 | 53460 | 5 | 2143 | 125 | 7 speed automatic | Upper mid sized | Diesel | 4.9 | 1.7542 | 128 | Euro 6b | 70.7014
Infiniti | QX30 | Infiniti QX30 2.2d DCT AWD | 1768 | 45990 | 41391 | 5 | 2143 | 125 | 7 speed automatic | SUV | Diesel | 4.9 | 1.7542 | 128 | Euro 6b | 70.7014
Jaguar | XE | Jaguar XE 2.0 D 163 | 1474 | 44900 | 40410 | 5 | 1999 | 120 | 6 speed manual | Mid sized | Diesel | 3.8 | 1.3604 | 99 | Euro 6b | 81.4111
Jaguar | XE | Jaguar XE 2.0 D 163 -2 | 1474 | 50200 | 45180 | 5 | 1999 | 120 | 8 speed automatic | Mid sized | Diesel | 4.1 | 1.4678 | 106 | Euro 6b | 81.4111
Jaguar | XE | Jaguar XE 2.0 D 180 | 1474 | 47500 | 42750 | 5 | 1999 | 132 | 6 speed manual | Mid sized | Diesel | 4.2 | 1.5036 | 109 | Euro 6b | 89.5522
Jaguar | XE | Jaguar XE 2.0 D 180 -2 | 1474 | 50200 | 45180 | 5 | 1999 | 132 | 8 speed automatic | Mid sized | Diesel | 4.2 | 1.5036 | 109 | Euro 6b | 89.5522
Jaguar | XE | Jaguar XE 2.0 D 180 AWD | 1474 | 53000 | 47700 | 5 | 1999 | 132 | 8 speed automatic | Mid sized | Diesel | 4.7 | 1.6826 | 123 | Euro 6b | 89.5522
Jaguar | XE | Jaguar XE 2.0 D 240 AWD | 1474 | 57500 | 51750 | 5 | 1999 | 177 | 8 speed automatic | Mid sized | Diesel | 5.2 | 1.8616 | 137 | Euro 6b | 120.0814
Jaguar | XF | Jaguar XF 2.0 D 163 | 1850 | 49700 | 44730 | 5 | 1999 | 120 | 6 speed manual | Upper mid sized | Diesel | 4 | 1.432 | 104 | Euro 6b | 64.8649
Jaguar | XF | Jaguar XF 2.0 D 163 -2 | 1850 | 53900 | 48510 | 5 | 1999 | 120 | 8 speed automatic | Upper mid sized | Diesel | 4.1 | 1.4678 | 109 | Euro 6b | 64.8649
Jaguar | XF | Jaguar XF 2.0 D 180 | 1850 | 52500 | 47250 | 5 | 1999 | 132 | 6 speed manual | Upper mid sized | Diesel | 4.3 | 1.5394 | 114 | Euro 6b | 71.3514
Jaguar | XF | Jaguar XF 2.0 D 180 -2 | 1850 | 55200 | 49680 | 5 | 1999 | 132 | 8 speed automatic | Upper mid sized | Diesel | 4.3 | 1.5394 | 114 | Euro 6b | 71.3514
Jaguar | XF | Jaguar XF 2.0 D 240 | 1850 | 59800 | 53820 | 5 | 1999 | 177 | 8 speed automatic | Upper mid sized | Diesel | 5.3 | 1.8974 | 139 | Euro 6b | 95.6757
Jaguar | XF | Jaguar XF 2.0 D 180 AWD | 1850 | 58000 | 52200 | 5 | 1999 | 132 | 8 speed automatic | Upper mid sized | Diesel | 4.9 | 1.7542 | 129 | Euro 6b | 71.3514
Jaguar | XF Sportbrake | Jaguar XF Sportbrake 2.0 D 163 | 1850 | 53900 | 48510 | 5 | 1999 | 120 | 6 speed manual | Upper mid sized | Diesel | 4.5 | 1.611 | 118 | Euro 6b | 64.8649
Jaguar | XF Sportbrake | Jaguar XF Sportbrake 2.0 D 163 -2 | 1850 | 56800 | 51120 | 5 | 1999 | 120 | 8 speed automatic | Upper mid sized | Diesel | 4.5 | 1.611 | 119 | Euro 6b | 64.8649
Jaguar | XF Sportbrake | Jaguar XF Sportbrake 2.0 D 180 | 1850 | 58100 | 52290 | 5 | 1999 | 132 | 8 speed automatic | Upper mid sized | Diesel | 4.8 | 1.7184 | 124 | Euro 6b | 71.3514
Jaguar | XF Sportbrake | Jaguar XF Sportbrake 2.0 D 180 AWD | 1850 | 60900 | 54810 | 5 | 1999 | 132 | 8 speed automatic | Upper mid sized | Diesel | 5 | 1.79 | 132 | Euro 6b | 71.3514
Jaguar | E-Pace | Jaguar E-Pace 2.0 D 150 | 1768 | 39500 | 35550 | 5 | 1999 | 110 | 6 speed manual | SUV | Diesel | 4.9 | 1.7542 | 129 | Euro 6b | 62.2172
Jaguar | E-Pace | Jaguar E-Pace 2.0 D 150 AWD | 1768 | 43600 | 39240 | 5 | 1999 | 110 | 6 speed manual | SUV | Diesel | 5.2 | 1.8616 | 137 | Euro 6b | 62.2172
Jaguar | E-Pace | Jaguar E-Pace 2.0 D 180 AWD | 1768 | 46100 | 41490 | 5 | 1999 | 132 | 6 speed manual | SUV | Diesel | 5.2 | 1.8616 | 137 | Euro 6b | 74.6606
Jaguar | F-Pace | Jaguar F-Pace 2.0 D 163 | 1775 | 49500 | 44550 | 5 | 1999 | 120 | 6 speed manual | SUV | Diesel | 4.8 | 1.7184 | 126 | Euro 6b | 67.6056
Jaguar | F-Pace | Jaguar F-Pace 2.0 D 180 | 1775 | 56900 | 51210 | 5 | 1999 | 132 | 8 speed automatic | SUV | Diesel | 5.1 | 1.8258 | 134 | Euro 6b | 74.3662
Jaguar | F-Pace | Jaguar F-Pace 2.0 D 180 AWD | 1775 | 57000 | 51300 | 5 | 1999 | 132 | 6 speed manual | SUV | Diesel | 5.2 | 1.8616 | 134 | Euro 6b | 74.3662
Jaguar | F-Pace | Jaguar F-Pace 2.0 D 180 AWD-2 | 1775 | 59700 | 53730 | 5 | 1999 | 132 | 8 speed automatic | SUV | Diesel | 5.3 | 1.8974 | 139 | Euro 6b | 74.3662
Jeep | Renegade | Jeep Renegade 1.4 140 MultiAir | 1404 | 23900 | 21510 | 5 | 1368 | 103 | 6 speed manual | SUV | Petrol | 6 | 2.052 | 140 | Euro 6b | 73.3618
Jeep | Renegade | Jeep Renegade 2.0 CRD 120 AWD | 1404 | 31400 | 28260 | 5 | 1956 | 88 | 6 speed manual | SUV | Diesel | 5.1 | 1.8258 | 134 | Euro 6b | 62.6781
Jeep | Compass | Jeep Compass 2.0 CRD AWD | 1615 | 36900 | 33210 | 5 | 1956 | 103 | 6 speed manual | SUV | Diesel | 5.2 | 1.8616 | 138 | Euro 6b | 63.7771
Kia | Picanto | Kia Picanto 1.0 CVVT | 930 | 11950 | 10755 | 5 | 998 | 49.3 | 5 speed manual | Mini | Petrol | 4.2 | 1.4364 | 97 | Euro 6b | 53.0108
Kia | Picanto | Kia Picanto 1.0 T-GDi | 930 | 21100 | 18990 | 5 | 998 | 73.6 | 5 speed manual | Mini | Petrol | 4.5 | 1.539 | 104 | Euro 6b | 79.1398
Kia | Picanto | Kia Picanto 1.2 CVVT | 930 | 14400 | 12960 | 5 | 1248 | 61.8 | 5 speed manual | Mini | Petrol | 4.5 | 1.539 | 104 | Euro 6b | 66.4516
Kia | Picanto | Kia Picanto 1.2 CVVT -2 | 930 | 18150 | 16335 | 5 | 1248 | 61.8 | 4 speed automatic | Mini | Petrol | 5.4 | 1.8468 | 124 | Euro 6b | 66.4516
Kia | Rio | Kia Rio 1.0 T-GDi | 1233 | 21950 | 19755 | 5 | 998 | 88.3 | 6 speed manual | Small | Petrol | 4.7 | 1.6074 | 107 | Euro 6b | 71.6139
Kia | Rio | Kia Rio 1.2 CVVT | 1233 | 13950 | 12555 | 5 | 1248 | 61.8 | 5 speed manual | Small | Petrol | 4.7 | 1.6074 | 106 | Euro 6b | 50.1217
Kia | Rio | Kia Rio 1.4 CVVT | 1233 | 19450 | 17505 | 5 | 1368 | 73.3 | 6 speed manual | Small | Petrol | 5 | 1.71 | 114 | Euro 6b | 59.4485
Kia | Rio | Kia Rio 1.4 CVVT -2 | 1233 | 21050 | 18945 | 5 | 1368 | 73.3 | 4 speed automatic | Small | Petrol | 5.9 | 2.0178 | 135 | Euro 6b | 59.4485
Kia | Cee'd | Kia Cee'd 1.0 T-GDi | 1419 | 22750 | 20475 | 5 | 998 | 88.3 | 6 speed manual | Lower mid sized | Petrol | 4.9 | 1.6758 | 115 | Euro 6b | 62.2269
Kia | Cee'd | Kia Cee'd 1.4 CVVT | 1419 | 18950 | 17055 | 5 | 1368 | 73.6 | 6 speed manual | Lower mid sized | Petrol | 5.6 | 1.9152 | 129 | Euro 6b | 51.8675
Kia | Cee'd | Kia Cee'd 1.6 GDi | 1419 | 24350 | 21915 | 5 | 1591 | 99 | 6 speed automatic | Lower mid sized | Petrol | 5.9 | 2.0178 | 136 | Euro 6b | 69.7674
Kia | Cee'd | Kia Cee'd 1.6 CRDi | 1419 | 24350 | 21915 | 5 | 1582 | 100 | 6 speed manual | Lower mid sized | Diesel | 3.9 | 1.3962 | 102 | Euro 6b | 70.4722
Kia | Cee'd | Kia Cee'd 1.6 CRDi -2 | 1419 | 25950 | 23355 | 5 | 1582 | 100 | 7 speed automatic | Lower mid sized | Diesel | 4.2 | 1.5036 | 109 | Euro 6b | 70.4722
Kia | Cee'd Sportswagon | Kia Cee'd Sportswagon 1.0 T-GDi | 1419 | 23750 | 21375 | 5 | 998 | 88.3 | 6 speed manual | Lower mid sized | Petrol | 5.2 | 1.7784 | 120 | Euro 6b | 62.2269
Kia | Cee'd Sportswagon | Kia Cee'd Sportswagon 1.4 CVVT | 1419 | 19950 | 17955 | 5 | 1368 | 73.6 | 6 speed manual | Lower mid sized | Petrol | 5.6 | 1.9152 | 129 | Euro 6b | 51.8675
Kia | Cee'd Sportswagon | Kia Cee'd Sportswagon 1.6 GDi | 1419 | 25350 | 22815 | 5 | 1591 | 99 | 6 speed automatic | Lower mid sized | Petrol | 5.9 | 2.0178 | 136 | Euro 6b | 69.7674
Kia | Cee'd Sportswagon | Kia Cee'd Sportswagon 1.6 CRDi | 1419 | 25350 | 22815 | 5 | 1582 | 100 | 6 speed manual | Lower mid sized | Diesel | 3.9 | 1.3962 | 102 | Euro 6b | 70.4722
Kia | Cee'd Sportswagon | Kia Cee'd Sportswagon 1.6 CRDi -2 | 1419 | 26950 | 24255 | 5 | 1582 | 100 | 7 speed automatic | Lower mid sized | Diesel | 4.2 | 1.5036 | 109 | Euro 6b | 70.4722
Kia | Optima Sportswagon | Kia Optima Sportswagon 1.7 CRDi | 1550 | 29950 | 26955 | 5 | 1685 | 104 | 6 speed manual | Mid sized | Diesel | 4.4 | 1.5752 | 113 | Euro 6b | 67.0968
Kia | Optima Sportswagon | Kia Optima Sportswagon 1.7 CRDi -2 | 1550 | 35950 | 32355 | 5 | 1685 | 104 | 7 speed automatic | Mid sized | Diesel | 4.6 | 1.6468 | 120 | Euro 6b | 67.0968
Kia | Stonic | Kia Stonic 1.0 T-GDi | 1185 | 19900 | 17910 | 5 | 998 | 88.3 | 6 speed manual | SUV | Petrol | 5 | 1.71 | 115 | Euro 6b | 74.5148
Kia | Niro | Kia Niro 1.6 GDi Hybrid | 1425 | 37450 | 33705 | 5 | 1580 | 104 | 6 speed automatic | SUV | Petrol hybrid | 3.8 | 1.2996 | 88 | Euro 6b | 72.9825
Kia | Sportage | Kia Sportage 1.7 CRDi | 1700 | 32950 | 29655 | 5 | 1685 | 85 | 6 speed manual | SUV | Diesel | 4.4 | 1.5752 | 115 | Euro 6b | 50
Kia | Sportage | Kia Sportage 2.0 CRDi LX | 1700 | 29950 | 26955 | 5 | 1995 | 100 | 6 speed manual | SUV | Diesel | 5.2 | 1.8616 | 139 | Euro 6b | 58.8235
Kia | Venga | Kia Venga 1.6 CVVT | 1178 | 24450 | 22005 | 5 | 1591 | 91.5 | 6 speed manual | Van (5 seats) | Petrol | 5.9 | 2.0178 | 139 | Euro 6b | 77.674
Kia | Carens | Kia Carens 1.6 GDi | 1591 | 26100 | 23490 | 7 | 1591 | 99 | 6 speed manual | Van (>5 seats) | Petrol | 6.2 | 2.1204 | 143 | Euro 6b | 62.225
Kia | Carens | Kia Carens 1.7 CRDi | 1591 | 28100 | 25290 | 7 | 1685 | 104 | 6 speed manual | Van (>5 seats) | Diesel | 4.5 | 1.611 | 118 | Euro 6b | 65.3677
Kia | Carens | Kia Carens 1.7 CRDi -2 | 1591 | 29700 | 26730 | 7 | 1685 | 104 | 7 speed automatic | Van (>5 seats) | Diesel | 4.8 | 1.7184 | 127 | Euro 6b | 65.3677
Land Rover | Discovery Sport | Land Rover Discovery Sport 2.0 eD4 150 | 1884 | 39900 | 35910 | 5 | 1999 | 110 | 6 speed manual | SUV | Diesel | 4.7 | 1.6826 | 123 | Euro 6b | 58.3864
Land Rover | Discovery Sport | Land Rover Discovery Sport 2.0 TD4 150 | 1884 | 42900 | 38610 | 5 | 1999 | 110 | 6 speed manual | SUV | Diesel | 4.9 | 1.7542 | 129 | Euro 6b | 58.3864
Land Rover | Discovery Sport | Land Rover Discovery Sport 2.0 TD4 150-2 | 1884 | 45500 | 40950 | 5 | 1999 | 110 | 9 speed automatic | SUV | Diesel | 5.3 | 1.8974 | 139 | Euro 6b | 58.3864
Land Rover | Discovery Sport | Land Rover Discovery Sport 2.0 TD4 180 | 1884 | 45300 | 40770 | 5 | 1999 | 132 | 6 speed manual | SUV | Diesel | 4.9 | 1.7542 | 129 | Euro 6b | 70.0637
Land Rover | Discovery Sport | Land Rover Discovery Sport 2.0 TD4 180 -2 | 1884 | 47900 | 43110 | 5 | 1999 | 132 | 9 speed automatic | SUV | Diesel | 5.3 | 1.8974 | 139 | Euro 6b | 70.0637
Land Rover | Range Rover Evoque Coupé | Land Rover Range Rover Evoque Coupé 2.0 eD4 SE | 1650 | 46300 | 41670 | 4 | 1999 | 110 | 6 speed manual | SUV | Diesel | 4.2 | 1.5036 | 109 | Euro 6b | 66.6667
Land Rover | Range Rover Evoque Coupé | Land Rover Range Rover Evoque Coupé 2.0 TD4 SE | 1650 | 56400 | 50760 | 4 | 1999 | 132 | 6 speed manual | SUV | Diesel | 4.8 | 1.7184 | 125 | Euro 6b | 80
Land Rover | Range Rover Evoque Coupé | Land Rover Range Rover Evoque Coupé 2.0 TD4 SE-2 | 1650 | 59000 | 53100 | 4 | 1999 | 132 | 9 speed automatic | SUV | Diesel | 4.9 | 1.7542 | 129 | Euro 6b | 80
Land Rover | Range Rover Evoque | Land Rover Range Rover Evoque 2.0 eD4 150 | 1650 | 41700 | 37530 | 5 | 1999 | 110 | 6 speed manual | SUV | Diesel | 4.3 | 1.5394 | 113 | Euro 6b | 66.6667
Land Rover | Range Rover Evoque | Land Rover Range Rover Evoque 2.0 TD4 150 | 1650 | 44000 | 39600 | 5 | 1999 | 110 | 6 speed manual | SUV | Diesel | 4.8 | 1.7184 | 125 | Euro 6b | 66.6667
Land Rover | Range Rover Evoque | Land Rover Range Rover Evoque 2.0 TD4 150 | 1650 | 46600 | 41940 | 5 | 1999 | 110 | 9 speed automatic | SUV | Diesel | 5.1 | 1.8258 | 134 | Euro 6b | 66.6667
Land Rover | Range Rover Evoque | Land Rover Range Rover Evoque 2.0 TD4 180 | 1650 | 47100 | 42390 | 5 | 1999 | 132 | 6 speed manual | SUV | Diesel | 4.8 | 1.7184 | 125 | Euro 6b | 80
Land Rover | Range Rover Evoque | Land Rover Range Rover Evoque 2.0 TD4 180 -2 | 1650 | 49700 | 44730 | 5 | 1999 | 132 | 9 speed automatic | SUV | Diesel | 5.1 | 1.8258 | 134 | Euro 6b | 80
Lexus | CT | Lexus CT 200h Hybrid | 1420 | 30900 | 27810 | 5 | 1798 | 100 | stepless automatic | Lower mid sized | Petrol hybrid | 3.8 | 1.2996 | 88 | Euro 6b | 70.4225
Lexus | IS | Lexus IS 300h Hybrid | 1620 | 43500 | 39150 | 5 | 2494 | 164 | stepless automatic | Mid sized | Petrol hybrid | 4.2 | 1.4364 | 97 | Euro 6b | 101.2346
Lexus | GS | Lexus GS 300h Hybrid | 1735 | 60900 | 54810 | 5 | 2494 | 164 | stepless automatic | Upper mid sized | Petrol hybrid | 4.4 | 1.5048 | 104 | Euro 6b | 94.5245
Lexus | GS | Lexus GS 450h Hybrid | 1870 | 74800 | 67320 | 5 | 3456 | 215 | stepless automatic | Upper mid sized | Petrol hybrid | 6 | 2.052 | 139 | Euro 6b | 114.9733
Lexus | NX | Lexus NX 300h FWD Hybrid | 1740 | 44900 | 40410 | 5 | 2494 | 145 | stepless automatic | SUV | Petrol hybrid | 5 | 1.71 | 116 | Euro 6b | 83.3333
Lexus | RX | Lexus RX 450h Hybrid | 2175 | 64900 | 58410 | 5 | 3456 | 220 | stepless automatic | SUV | Petrol hybrid | 5.2 | 1.7784 | 120 | Euro 6b | 101.1494
Mazda | 2 | Mazda 2 1.5 75 | 1035 | 14995 | 13495.5 | 5 | 1496 | 55 | 5 speed manual | Small | Petrol | 4.7 | 1.6074 | 110 | Euro 6b | 53.1401
Mazda | 2 | Mazda 2 1.5 90 | 1035 | 17495 | 15745.5 | 5 | 1496 | 66 | 5 speed manual | Small | Petrol | 4.5 | 1.539 | 105 | Euro 6b | 63.7681
Mazda | 2 | Mazda 2 1.5 90 -2 | 1035 | 19195 | 17275.5 | 5 | 1496 | 66 | 6 speed automatic | Small | Petrol | 4.8 | 1.6416 | 112 | Euro 6b | 63.7681
Mazda | 2 | Mazda 2 1.5 115 | 1035 | 22795 | 20515.5 | 5 | 1496 | 85 | 6 speed manual | Small | Petrol | 4.9 | 1.6758 | 115 | Euro 6b | 82.1256
Mazda | 2 | Mazda 2 1.5 D | 1035 | 20595 | 18535.5 | 5 | 1499 | 77 | 6 speed manual | Small | Diesel | 3.4 | 1.2172 | 89 | Euro 6b | 74.3961
Mazda | 3 | Mazda 3 1.5 | 1345 | 19200 | 17280 | 5 | 1496 | 74 | 6 speed manual | Lower mid sized | Petrol | 5.1 | 1.7442 | 119 | Euro 6b | 55.0186
Mazda | 3 | Mazda 3 2.0 120 | 1345 | 25450 | 22905 | 5 | 1998 | 88 | 6 speed manual | Lower mid sized | Petrol | 5.1 | 1.7442 | 119 | Euro 6b | 65.4275
Mazda | 3 | Mazda 3 2.0 120 -2 | 1345 | 27950 | 25155 | 5 | 1998 | 88 | 6 speed automatic | Lower mid sized | Petrol | 5.6 | 1.9152 | 129 | Euro 6b | 65.4275
Mazda | 3 | Mazda 3 2.0 165 | 1345 | 31650 | 28485 | 5 | 1998 | 121 | 6 speed manual | Lower mid sized | Petrol | 5.8 | 1.9836 | 135 | Euro 6b | 89.9628
Mazda | 3 | Mazda 3 1.5 D | 1345 | 28450 | 25605 | 5 | 1499 | 77 | 6 speed manual | Lower mid sized | Diesel | 3.8 | 1.3604 | 99 | Euro 6b | 57.2491
Mazda | 3 | Mazda 3 1.5 D -2 | 1345 | 30950 | 27855 | 5 | 1499 | 77 | 6 speed automatic | Lower mid sized | Diesel | 4.4 | 1.5752 | 114 | Euro 6b | 57.2491
Mazda | 3 | Mazda 3 2.2 D | 1345 | 34350 | 30915 | 5 | 2191 | 110 | 6 speed manual | Lower mid sized | Diesel | 4.1 | 1.4678 | 107 | Euro 6b | 81.7844
Mazda | 3 | Mazda 3 2.2 D -2 | 1345 | 36850 | 33165 | 5 | 2191 | 110 | 6 speed automatic | Lower mid sized | Diesel | 4.8 | 1.7184 | 127 | Euro 6b | 81.7844
Mazda | 6 Sedan | Mazda 6 Sedan 2.0 | 1575 | 40850 | 36765 | 5 | 1998 | 121 | 6 speed manual | Mid sized | Petrol | 5.9 | 2.0178 | 135 | Euro 6b | 76.8254
Mazda | 6 Sports Wagon | Mazda 6 Sports Wagon 2.0 | 1575 | 35950 | 32355 | 5 | 1998 | 121 | 6 speed manual | Mid sized | Petrol | 5.9 | 2.0178 | 136 | Euro 6b | 76.8254
Mazda | 6 Sports Wagon | Mazda 6 Sports Wagon 2.0-2 | 1575 | 38450 | 34605 | 5 | 1998 | 121 | 6 speed automatic | Mid sized | Petrol | 6 | 2.052 | 139 | Euro 6b | 76.8254
Mazda | 6 Sports Wagon | Mazda 6 Sports Wagon 2.2 D | 1575 | 38650 | 34785 | 5 | 2191 | 110 | 6 speed manual | Mid sized | Diesel | 4.2 | 1.5036 | 110 | Euro 6b | 69.8413
Mazda | 6 Sports Wagon | Mazda 6 Sports Wagon 2.2 D | 1575 | 47050 | 42345 | 5 | 2191 | 129 | 6 speed automatic | Mid sized | Diesel | 4.9 | 1.7542 | 129 | Euro 6b | 81.9048
Mazda | 6 Sports Wagon | Mazda 6 Sports Wagon 2.2 D AWD | 1575 | 41150 | 37035 | 5 | 2191 | 110 | 6 speed manual | Mid sized | Diesel | 5 | 1.79 | 132 | Euro 6b | 69.8413
Mazda | MX-5 | Mazda MX-5 1.5 | 940 | 24900 | 22410 | 2 | 1496 | 96 | 6 speed manual | Cabriolet | Petrol | 6 | 2.052 | 139 | Euro 6b | 102.1277
Mazda | CX-3 | Mazda CX-3 2.0 | 1339 | 22100 | 19890 | 5 | 1998 | 88 | 6 speed manual | SUV | Petrol | 5.9 | 2.0178 | 137 | Euro 6b | 65.7207
Mazda | CX-3 | Mazda CX-3 2.0-2 | 1339 | 29100 | 26190 | 5 | 1998 | 88 | 6 speed automatic | SUV | Petrol | 5.8 | 1.9836 | 136 | Euro 6b | 65.7207
Mazda | CX-3 | Mazda CX-3 1.5 D | 1339 | 29600 | 26640 | 5 | 1499 | 77 | 6 speed manual | SUV | Diesel | 4 | 1.432 | 105 | Euro 6b | 57.5056
Mazda | CX-3 | Mazda CX-3 1.5 D AWD | 1339 | 34700 | 31230 | 5 | 1499 | 77 | 6 speed manual | SUV | Diesel | 4.7 | 1.6826 | 123 | Euro 6b | 57.5056
Mazda | CX-3 | Mazda CX-3 1.5 D AWD-2 | 1339 | 37200 | 33480 | 5 | 1499 | 77 | 6 speed automatic | SUV | Diesel | 5.2 | 1.8616 | 136 | Euro 6b | 57.5056
Mazda | CX-5 | Mazda CX-5 2.2 D | 1605 | 32100 | 28890 | 5 | 2191 | 110 | 6 speed manual | SUV | Diesel | 5 | 1.79 | 132 | Euro 6b | 68.5358
Mercedes-Benz | A-Klasse | Mercedes-Benz A 160 | 1135 | 30900 | 27810 | 5 | 1595 | 75 | 6 speed manual | Lower mid sized | Petrol | 5.4 | 1.8468 | 124 | Euro 6b | 66.0793
Mercedes-Benz | A-Klasse | Mercedes-Benz A 160-2 | 1135 | 33395 | 30055.5 | 5 | 1595 | 75 | 7 speed automatic | Lower mid sized | Petrol | 5.2 | 1.7784 | 121 | Euro 6b | 66.0793
Mercedes-Benz | A-Klasse | Mercedes-Benz A 180 BlueE | 1135 | 32600 | 29340 | 5 | 1595 | 90 | 6 speed manual | Lower mid sized | Petrol | 5.2 | 1.7784 | 120 | Euro 6b | 79.2952
Mercedes-Benz | A-Klasse | Mercedes-Benz A 180 | 1135 | 31800 | 28620 | 5 | 1595 | 90 | 6 speed manual | Lower mid sized | Petrol | 5.5 | 1.881 | 127 | Euro 6b | 79.2952
Mercedes-Benz | A-Klasse | Mercedes-Benz A 180 -2 | 1135 | 34390 | 30951 | 5 | 1595 | 90 | 7 speed automatic | Lower mid sized | Petrol | 5.2 | 1.7784 | 121 | Euro 6b | 79.2952
Mercedes-Benz | A-Klasse | Mercedes-Benz A 200 | 1135 | 34100 | 30690 | 5 | 1595 | 115 | 6 speed manual | Lower mid sized | Petrol | 5.5 | 1.881 | 128 | Euro 6b | 101.3216
Mercedes-Benz | A-Klasse | Mercedes-Benz A 200 -2 | 1135 | 36690 | 33021 | 5 | 1595 | 115 | 7 speed automatic | Lower mid sized | Petrol | 5.2 | 1.7784 | 121 | Euro 6b | 101.3216
Mercedes-Benz | A-Klasse | Mercedes-Benz A 160 d | 1135 | 32500 | 29250 | 5 | 1461 | 66 | 6 speed manual | Lower mid sized | Diesel | 3.7 | 1.3246 | 98 | Euro 6b | 58.1498
Mercedes-Benz | A-Klasse | Mercedes-Benz A 160 d-2 | 1135 | 34995 | 31495.5 | 5 | 1461 | 66 | 7 speed automatic | Lower mid sized | Diesel | 3.7 | 1.3246 | 98 | Euro 6b | 58.1498
Mercedes-Benz | A-Klasse | Mercedes-Benz A 180 d BlueE | 1135 | 33700 | 30330 | 5 | 1461 | 80 | 6 speed manual | Lower mid sized | Diesel | 3.5 | 1.253 | 89 | Euro 6b | 70.4846
Mercedes-Benz | A-Klasse | Mercedes-Benz A 180 d | 1135 | 33200 | 29880 | 5 | 1461 | 80 | 6 speed manual | Lower mid sized | Diesel | 3.7 | 1.3246 | 98 | Euro 6b | 70.4846
Mercedes-Benz | A-Klasse | Mercedes-Benz A 180 d-2 | 1135 | 35695 | 32125.5 | 5 | 1461 | 80 | 7 speed automatic | Lower mid sized | Diesel | 3.7 | 1.3246 | 98 | Euro 6b | 70.4846
Mercedes-Benz | A-Klasse | Mercedes-Benz A 200 d | 1135 | 35600 | 32040 | 5 | 2143 | 100 | 6 speed manual | Lower mid sized | Diesel | 4.5 | 1.611 | 116 | Euro 6b | 88.1057
Mercedes-Benz | A-Klasse | Mercedes-Benz A 200 d -2 | 1135 | 38190 | 34371 | 5 | 2143 | 100 | 7 speed automatic | Lower mid sized | Diesel | 4.1 | 1.4678 | 108 | Euro 6b | 88.1057
Mercedes-Benz | A-Klasse | Mercedes-Benz A 220 d | 1135 | 41800 | 37620 | 5 | 2143 | 130 | 7 speed automatic | Lower mid sized | Diesel | 4.2 | 1.5036 | 109 | Euro 6b | 114.5374
Mercedes-Benz | A-Klasse | Mercedes-Benz A 200 d 4M | 1135 | 42100 | 37890 | 5 | 2143 | 100 | 7 speed automatic | Lower mid sized | Diesel | 4.9 | 1.7542 | 127 | Euro 6b | 88.1057
Mercedes-Benz | A-Klasse | Mercedes-Benz A 220 d 4M | 1135 | 44300 | 39870 | 5 | 2143 | 130 | 7 speed automatic | Lower mid sized | Diesel | 4.9 | 1.7542 | 127 | Euro 6b | 114.5374
Mercedes-Benz | B-Klasse | Mercedes-Benz B 160 | 1435 | 33500 | 30150 | 5 | 1595 | 75 | 6 speed manual | Van (5 seats) | Petrol | 5.5 | 1.881 | 126 | Euro 6b | 52.2648
Mercedes-Benz | B-Klasse | Mercedes-Benz B 160-2 | 1435 | 35995 | 32395.5 | 5 | 1595 | 75 | 7 speed automatic | Van (5 seats) | Petrol | 5.5 | 1.881 | 127 | Euro 6b | 52.2648
Mercedes-Benz | B-Klasse | Mercedes-Benz B 180 BlueE | 1435 | 35900 | 32310 | 5 | 1595 | 90 | 6 speed manual | Van (5 seats) | Petrol | 5.2 | 1.7784 | 122 | Euro 6b | 62.7178
Mercedes-Benz | B-Klasse | Mercedes-Benz B 180 | 1435 | 35400 | 31860 | 5 | 1595 | 90 | 6 speed manual | Van (5 seats) | Petrol | 5.8 | 1.9836 | 135 | Euro 6b | 62.7178
Mercedes-Benz | B-Klasse | Mercedes-Benz B 180-2 | 1435 | 37895 | 34105.5 | 5 | 1595 | 90 | 7 speed automatic | Van (5 seats) | Petrol | 5.7 | 1.9494 | 132 | Euro 6b | 62.7178
Mercedes-Benz | B-Klasse | Mercedes-Benz B 200 | 1435 | 36100 | 32490 | 5 | 1595 | 115 | 6 speed manual | Van (5 seats) | Petrol | 5.8 | 1.9836 | 135 | Euro 6b | 80.1394
Mercedes-Benz | B-Klasse | Mercedes-Benz B 200-2 | 1435 | 38595 | 34735.5 | 5 | 1595 | 115 | 7 speed automatic | Van (5 seats) | Petrol | 5.7 | 1.9494 | 132 | Euro 6b | 80.1394
Mercedes-Benz | B-Klasse | Mercedes B 200 CNG Erdgas CH | 1435 | 41900 | 37710 | 5 | 1991 | 115 | 6 speed manual | Van (5 seats) | Gas | 4.3 | 2.3865 | 93.6 | Euro 6b | 80.1394
Mercedes-Benz | B-Klasse | Mercedes B 200 CNG Erdgas CH-2 | 1435 | 44395 | 39955.5 | 5 | 1991 | 115 | 7 speed automatic | Van (5 seats) | Gas | 4.2 | 2.331 | 92 | Euro 6b | 80.1394
Mercedes-Benz | B-Klasse | Mercedes-Benz B 160 d | 1435 | 33900 | 30510 | 5 | 1461 | 66 | 6 speed manual | Van (5 seats) | Diesel | 4.4 | 1.5752 | 113 | Euro 6b | 45.993
Mercedes-Benz | B-Klasse | Mercedes-Benz B 160 d-2 | 1435 | 36395 | 32755.5 | 5 | 1461 | 66 | 7 speed automatic | Van (5 seats) | Diesel | 4.3 | 1.5394 | 113 | Euro 6b | 45.993
Mercedes-Benz | B-Klasse | Mercedes-Benz B 180 d BlueE | 1435 | 35500 | 31950 | 5 | 1461 | 80 | 6 speed manual | Van (5 seats) | Diesel | 3.6 | 1.2888 | 94 | Euro 6b | 55.7491
Mercedes-Benz | B-Klasse | Mercedes-Benz B 180 d | 1435 | 35000 | 31500 | 5 | 1461 | 80 | 6 speed manual | Van (5 seats) | Diesel | 4 | 1.432 | 104 | Euro 6b | 55.7491
Mercedes-Benz | B-Klasse | Mercedes-Benz B 180 d-2 | 1435 | 37495 | 33745.5 | 5 | 1461 | 80 | 7 speed automatic | Van (5 seats) | Diesel | 4 | 1.432 | 104 | Euro 6b | 55.7491
Mercedes-Benz | B-Klasse | Mercedes-Benz B 200 d | 1435 | 37800 | 34020 | 5 | 2143 | 100 | 6 speed manual | Van (5 seats) | Diesel | 4.6 | 1.6468 | 120 | Euro 6c | 69.6864
Mercedes-Benz | B-Klasse | Mercedes-Benz B 200 d-2 | 1435 | 40295 | 36265.5 | 5 | 2143 | 100 | 7 speed automatic | Van (5 seats) | Diesel | 4.4 | 1.5752 | 116 | Euro 6c | 69.6864
Mercedes-Benz | B-Klasse | Mercedes-Benz B 220 d | 1435 | 43600 | 39240 | 5 | 2143 | 130 | 7 speed automatic | Van (5 seats) | Diesel | 4.1 | 1.4678 | 107 | Euro 6b | 90.5923
Mercedes-Benz | B-Klasse | Mercedes-Benz B 220 d 4M | 1435 | 39800 | 35820 | 5 | 2143 | 130 | 7 speed automatic | Van (5 seats) | Diesel | 5 | 1.79 | 131 | Euro 6b | 90.5923
Mercedes-Benz | C-Klasse Limousine | Mercedes-Benz C 160 | 1320 | 40100 | 36090 | 5 | 1595 | 95 | 6 speed manual | Mid sized | Petrol | 5.6 | 1.9152 | 129 | Euro 6b | 71.9697
Mercedes-Benz | C-Klasse Limousine | Mercedes-Benz C 160-2 | 1320 | 43075 | 38767.5 | 5 | 1595 | 95 | 9 speed automatic | Mid sized | Petrol | 6.1 | 2.0862 | 136 | Euro 6b | 71.9697
Mercedes-Benz | C-Klasse Limousine | Mercedes-Benz C 180 | 1320 | 44300 | 39870 | 5 | 1595 | 115 | 6 speed manual | Mid sized | Petrol | 5 | 1.71 | 116 | Euro 6b | 87.1212
Mercedes-Benz | C-Klasse Limousine | Mercedes-Benz C 180-2 | 1320 | 47275 | 42547.5 | 5 | 1595 | 115 | 9 speed automatic | Mid sized | Petrol | 5.9 | 2.0178 | 132 | Euro 6b | 87.1212
Mercedes-Benz | C-Klasse Limousine | Mercedes-Benz C 200 | 1320 | 47300 | 42570 | 5 | 1991 | 135 | 6 speed manual | Mid sized | Petrol | 5.3 | 1.8126 | 123 | Euro 6b | 102.2727
Mercedes-Benz | C-Klasse Limousine | Mercedes-Benz C 200-2 | 1320 | 50275 | 45247.5 | 5 | 1991 | 135 | 9 speed automatic | Mid sized | Petrol | 5.4 | 1.8468 | 123 | Euro 6b | 102.2727
Mercedes-Benz | C-Klasse Limousine | Mercedes-Benz C 250 | 1320 | 50800 | 45720 | 5 | 1991 | 155 | 9 speed automatic | Mid sized | Petrol | 5.9 | 2.0178 | 133 | Euro 6b | 117.4242
Mercedes-Benz | C-Klasse Limousine | Mercedes-Benz C 300 h Hybrid | 1320 | 57500 | 51750 | 5 | 2143 | 170 | 7 speed automatic | Mid sized | Diesel hybrid | 3.6 | 1.2888 | 94 | Euro 6b | 128.7879
Mercedes-Benz | C-Klasse Limousine | Mercedes-Benz C 180 d | 1320 | 44100 | 39690 | 5 | 1598 | 85 | 6 speed manual | Mid sized | Diesel | 3.9 | 1.3962 | 99 | Euro 6b | 64.3939
Mercedes-Benz | C-Klasse Limousine | Mercedes-Benz C 180 d-2 | 1320 | 47075 | 42367.5 | 5 | 1598 | 85 | 7 speed automatic | Mid sized | Diesel | 4.2 | 1.5036 | 109 | Euro 6b | 64.3939
Mercedes-Benz | C-Klasse Limousine | Mercedes-Benz C 200 d | 1320 | 46100 | 41490 | 5 | 1598 | 100 | 6 speed manual | Mid sized | Diesel | 4.2 | 1.5036 | 110 | Euro 6b | 75.7576
Mercedes-Benz | C-Klasse Limousine | Mercedes-Benz C 200 d-2 | 1320 | 49100 | 44190 | 5 | 2143 | 100 | 9 speed automatic | Mid sized | Diesel | 4.4 | 1.5752 | 109 | Euro 6b | 75.7576
Mercedes-Benz | C-Klasse Limousine | Mercedes-Benz C 220 d | 1320 | 48700 | 43830 | 5 | 2143 | 125 | 6 speed manual | Mid sized | Diesel | 4 | 1.432 | 103 | Euro 6b | 94.697
Mercedes-Benz | C-Klasse Limousine | Mercedes-Benz C 220 d-2 | 1320 | 51675 | 46507.5 | 5 | 2143 | 125 | 9 speed automatic | Mid sized | Diesel | 4.4 | 1.5752 | 109 | Euro 6b | 94.697
Mercedes-Benz | C-Klasse Limousine | Mercedes-Benz C 250 d | 1320 | 53900 | 48510 | 5 | 2143 | 150 | 7 speed automatic | Mid sized | Diesel | 4.3 | 1.5394 | 109 | Euro 6b | 113.6364
Mercedes-Benz | C-Klasse Limousine | Mercedes-Benz C 220 d 4M | 1320 | 46200 | 41580 | 5 | 2143 | 125 | 7 speed automatic | Mid sized | Diesel | 4.8 | 1.7184 | 127 | Euro 6b | 94.697
Mercedes-Benz | C-Klasse Limousine | Mercedes-Benz C 250 d 4M | 1320 | 46900 | 42210 | 5 | 2143 | 150 | 7 speed automatic | Mid sized | Diesel | 4.8 | 1.7184 | 127 | Euro 6b | 113.6364
Mercedes-Benz | C-Klasse Kombi | Mercedes-Benz Kombi C 160 | 1395 | 41900 | 37710 | 5 | 1595 | 95 | 6 speed manual | Mid sized | Petrol | 5.6 | 1.9152 | 130 | Euro 6b | 68.1004
Mercedes-Benz | C-Klasse Kombi | Mercedes-Benz Kombi C 160-2 | 1395 | 44875 | 40387.5 | 5 | 1595 | 95 | 9 speed automatic | Mid sized | Petrol | 6.2 | 2.1204 | 139 | Euro 6b | 68.1004
Mercedes-Benz | C-Klasse Kombi | Mercedes-Benz Kombi C 180 | 1395 | 45400 | 40860 | 5 | 1595 | 115 | 6 speed manual | Mid sized | Petrol | 5.4 | 1.8468 | 125 | Euro 6b | 82.4373
Mercedes-Benz | C-Klasse Kombi | Mercedes-Benz Kombi C 180-2 | 1395 | 48375 | 43537.5 | 5 | 1595 | 115 | 9 speed automatic | Mid sized | Petrol | 6 | 2.052 | 135 | Euro 6b | 82.4373
Mercedes-Benz | C-Klasse Kombi | Mercedes-Benz Kombi C 200 | 1395 | 49000 | 44100 | 5 | 1991 | 135 | 6 speed manual | Mid sized | Petrol | 5.5 | 1.881 | 128 | Euro 6b | 96.7742
Mercedes-Benz | C-Klasse Kombi | Mercedes-Benz Kombi C 200-2 | 1395 | 51975 | 46777.5 | 5 | 1991 | 135 | 9 speed automatic | Mid sized | Petrol | 5.9 | 2.0178 | 133 | Euro 6b | 96.7742
Mercedes-Benz | C-Klasse Kombi | Mercedes-Benz Kombi C 250 | 1395 | 52500 | 47250 | 5 | 1991 | 155 | 9 speed automatic | Mid sized | Petrol | 6.1 | 2.0862 | 137 | Euro 6b | 111.1111
Mercedes-Benz | C-Klasse Kombi | Mercedes-Benz Kombi C 300 h Hybrid | 1715 | 58500 | 52650 | 5 | 2143 | 170 | 7 speed automatic | Mid sized | Diesel hybrid | 3.8 | 1.3604 | 99 | Euro 6b | 99.1254
Mercedes-Benz | C-Klasse Kombi | Mercedes-Benz Kombi C 180 d | 1350 | 45900 | 41310 | 5 | 1598 | 85 | 6 speed manual | Mid sized | Diesel | 4.3 | 1.5394 | 109 | Euro 6b | 62.963
Mercedes-Benz | C-Klasse Kombi | Mercedes-Benz Kombi C 180 d-2 | 1350 | 48875 | 43987.5 | 5 | 1598 | 85 | 7 speed automatic | Mid sized | Diesel | 4.3 | 1.5394 | 114 | Euro 6b | 62.963
Mercedes-Benz | C-Klasse Kombi | Mercedes-Benz Kombi C 200 d | 1350 | 47800 | 43020 | 5 | 1598 | 100 | 6 speed manual | Mid sized | Diesel | 4.6 | 1.6468 | 120 | Euro 6b | 74.0741
Mercedes-Benz | C-Klasse Kombi | Mercedes-Benz Kombi C 200 d-2 | 1350 | 50800 | 45720 | 5 | 2143 | 100 | 9 speed automatic | Mid sized | Diesel | 4.7 | 1.6826 | 120 | Euro 6b | 74.0741
Mercedes-Benz | C-Klasse Kombi | Mercedes-Benz Kombi C 220 d | 1350 | 50600 | 45540 | 5 | 2143 | 125 | 6 speed manual | Mid sized | Diesel | 4.3 | 1.5394 | 108 | Euro 6b | 92.5926
Mercedes-Benz | C-Klasse Kombi | Mercedes-Benz Kombi C 220 d-2 | 1350 | 53575 | 48217.5 | 5 | 2143 | 125 | 9 speed automatic | Mid sized | Diesel | 4.4 | 1.5752 | 114 | Euro 6b | 92.5926
Mercedes-Benz | C-Klasse Kombi | Mercedes-Benz Kombi C 250 d | 1350 | 55800 | 50220 | 5 | 2143 | 150 | 7 speed automatic | Mid sized | Diesel | 4.5 | 1.611 | 117 | Euro 6b | 111.1111
Mercedes-Benz | C-Klasse Kombi | Mercedes-Benz Kombi C 220 d 4M | 1350 | 46800 | 42120 | 5 | 2143 | 125 | 7 speed automatic | Mid sized | Diesel | 5 | 1.79 | 129 | Euro 6b | 92.5926
Mercedes-Benz | C-Klasse Kombi | Mercedes-Benz Kombi C 250 d 4M | 1350 | 47800 | 43020 | 5 | 2143 | 150 | 7 speed automatic | Mid sized | Diesel | 5.2 | 1.8616 | 134 | Euro 6b | 111.1111
Mercedes-Benz | C-Klasse Coupé | Mercedes-Benz Coupé C 180 | 1485 | 42500 | 38250 | 4 | 1595 | 115 | 6 speed manual | Sport | Petrol | 5.7 | 1.9494 | 131 | Euro 6b | 77.4411
Mercedes-Benz | C-Klasse Coupé | Mercedes-Benz Coupé C 180-2 | 1485 | 45475 | 40927.5 | 4 | 1595 | 115 | 9 speed automatic | Sport | Petrol | 6.1 | 2.0862 | 136 | Euro 6b | 77.4411
Mercedes-Benz | C-Klasse Coupé | Mercedes-Benz Coupé C 200 | 1485 | 47400 | 42660 | 4 | 1991 | 135 | 6 speed manual | Sport | Petrol | 5.9 | 2.0178 | 136 | Euro 6b | 90.9091
Mercedes-Benz | C-Klasse Coupé | Mercedes-Benz Coupé C 200-2 | 1485 | 50375 | 45337.5 | 4 | 1991 | 135 | 9 speed automatic | Sport | Petrol | 6.2 | 2.1204 | 140 | Euro 6b | 90.9091
Mercedes-Benz | C-Klasse Coupé | Mercedes-Benz Coupé C 250 | 1485 | 54300 | 48870 | 4 | 1991 | 155 | 9 speed automatic | Sport | Petrol | 6 | 2.052 | 135 | Euro 6b | 104.3771
Mercedes-Benz | C-Klasse Coupé | Mercedes-Benz Coupé C 220 d | 1485 | 51000 | 45900 | 4 | 2143 | 125 | 6 speed manual | Sport | Diesel | 4.1 | 1.4678 | 106 | Euro 6b | 84.1751
Mercedes-Benz | C-Klasse Coupé | Mercedes-Benz Coupé C 220 d-2 | 1485 | 53975 | 48577.5 | 4 | 2143 | 125 | 9 speed automatic | Sport | Diesel | 4.4 | 1.5752 | 112 | Euro 6b | 84.1751
Mercedes-Benz | C-Klasse Coupé | Mercedes-Benz Coupé C 250 d | 1485 | 54300 | 48870 | 4 | 2143 | 150 | 9 speed automatic | Sport | Diesel | 4.4 | 1.5752 | 115 | Euro 6b | 101.0101
Mercedes-Benz | C-Klasse Coupé | Mercedes-Benz Coupé C 220 d 4M | 1485 | 56500 | 50850 | 4 | 2143 | 125 | 9 speed automatic | Sport | Diesel | 4.8 | 1.7184 | 127 | Euro 6b | 84.1751
Mercedes-Benz | C-Klasse Coupé | Mercedes-Benz Coupé C 250 d 4M | 1485 | 56800 | 51120 | 4 | 2143 | 150 | 9 speed automatic | Sport | Diesel | 4.8 | 1.7184 | 127 | Euro 6b | 101.0101
Mercedes-Benz | C-Klasse Cabriolet | Mercedes-Benz Cabriolet C 180 | 1485 | 45500 | 40950 | 4 | 1595 | 115 | 6 speed manual | Cabriolet | Petrol | 6.1 | 2.0862 | 138 | Euro 6b | 77.4411
Mercedes-Benz | C-Klasse Cabriolet | Mercedes-Benz Cabriolet C 200 | 1485 | 50400 | 45360 | 4 | 1991 | 135 | 6 speed manual | Cabriolet | Petrol | 6.1 | 2.0862 | 139 | Euro 6b | 90.9091
Mercedes-Benz | C-Klasse Cabriolet | Mercedes-Benz Cabriolet C 200-2 | 1485 | 53375 | 48037.5 | 4 | 1991 | 135 | 9 speed automatic | Cabriolet | Petrol | 6.3 | 2.1546 | 141 | Euro 6b | 90.9091
Mercedes-Benz | C-Klasse Cabriolet | Mercedes-Benz Cabriolet C 220 d | 1485 | 54200 | 48780 | 4 | 2143 | 125 | 6 speed manual | Cabriolet | Diesel | 4.8 | 1.7184 | 126 | Euro 6b | 84.1751
Mercedes-Benz | C-Klasse Cabriolet | Mercedes-Benz Cabriolet C 220 d-2 | 1485 | 57175 | 51457.5 | 4 | 2143 | 125 | 9 speed automatic | Cabriolet | Diesel | 5.2 | 1.8616 | 133 | Euro 6b | 84.1751
Mercedes-Benz | C-Klasse Cabriolet | Mercedes-Benz Cabriolet C 250 d | 1485 | 57300 | 51570 | 4 | 2143 | 150 | 9 speed automatic | Cabriolet | Diesel | 5.2 | 1.8616 | 133 | Euro 6b | 101.0101
Mercedes-Benz | C-Klasse Cabriolet | Mercedes-Benz Cabriolet C 220 d 4M | 1485 | 59700 | 53730 | 4 | 2143 | 125 | 9 speed automatic | Cabriolet | Diesel | 5.2 | 1.8616 | 134 | Euro 6b | 84.1751
Mercedes-Benz | E-Klasse Limousine | Mercedes-Benz E 250 | 1885 | 60200 | 54180 | 5 | 1991 | 155 | 9 speed automatic | Upper mid sized | Petrol | 5.9 | 2.0178 | 132 | Euro 6b | 82.2281
Mercedes-Benz | E-Klasse Limousine | Mercedes-Benz E 200 d | 1885 | 56400 | 50760 | 5 | 1950 | 110 | 9 speed automatic | Upper mid sized | Diesel | 3.9 | 1.3962 | 102 | Euro 6d-TEMP | 58.3554
Mercedes-Benz | E-Klasse Limousine | Mercedes-Benz E 220 d | 1885 | 59100 | 53190 | 5 | 1950 | 143 | 9 speed automatic | Upper mid sized | Diesel | 3.9 | 1.3962 | 102 | Euro 6d-TEMP | 75.8621
Mercedes-Benz | E-Klasse Limousine | Mercedes-Benz E 220 d 4M | 1885 | 62300 | 56070 | 5 | 1950 | 143 | 9 speed automatic | Upper mid sized | Diesel | 4.5 | 1.611 | 117 | Euro 6d-TEMP | 75.8621
Mercedes-Benz | E-Klasse Kombi | Mercedes-Benz Kombi E 200 d | 1885 | 61400 | 55260 | 5 | 1950 | 110 | 9 speed automatic | Upper mid sized | Diesel | 4.6 | 1.6468 | 120 | Euro 6d-TEMP | 58.3554
Mercedes-Benz | E-Klasse Kombi | Mercedes-Benz Kombi E 220 d | 1885 | 63000 | 56700 | 5 | 1950 | 143 | 9 speed automatic | Upper mid sized | Diesel | 4.3 | 1.5394 | 112 | Euro 6d-TEMP | 75.8621
Mercedes-Benz | E-Klasse Kombi | Mercedes-Benz Kombi E 220 d 4M | 1885 | 66200 | 59580 | 5 | 1950 | 143 | 9 speed automatic | Upper mid sized | Diesel | 5.3 | 1.8974 | 139 | Euro 6d-TEMP | 75.8621
Mercedes-Benz | E-Klasse Coupé | Mercedes-Benz Coupé E 220 d | 1885 | 62100 | 55890 | 4 | 1950 | 143 | 9 speed automatic | Sport | Diesel | 4 | 1.432 | 106 | Euro 6d-TEMP | 75.8621
Mercedes-Benz | E-Klasse Coupé | Mercedes-Benz Coupé E 220 d 4M | 1885 | 65400 | 58860 | 4 | 1950 | 143 | 9 speed automatic | Sport | Diesel | 4.8 | 1.7184 | 126 | Euro 6d-TEMP | 75.8621
Mercedes-Benz | E-Klasse Cabriolet | Mercedes-Benz Cabriolet E 220 d | 1885 | 68900 | 62010 | 4 | 1950 | 143 | 9 speed automatic | Cabriolet | Diesel | 4.3 | 1.5394 | 113 | Euro 6d-TEMP | 75.8621
Mercedes-Benz | S-Klasse | Mercedes-Benz S 350 d | 2200 | 107600 | 96840 | 5 | 2925 | 210 | 9 speed automatic | Luxury | Diesel | 5.1 | 1.8258 | 134 | Euro 6c | 95.4545
Mercedes-Benz | S-Klasse | Mercedes-Benz S 400 d | 2200 | 112800 | 101520 | 5 | 2925 | 250 | 9 speed automatic | Luxury | Diesel | 5.2 | 1.8616 | 135 | Euro 6c | 113.6364
Mercedes-Benz | CLA-Klasse | Mercedes-Benz CLA 180 | 1395 | 36800 | 33120 | 5 | 1595 | 90 | 6 speed manual | Sport | Petrol | 5.4 | 1.8468 | 125 | Euro 6b | 64.5161
Mercedes-Benz | CLA-Klasse | Mercedes-Benz CLA 180-2 | 1395 | 39295 | 35365.5 | 5 | 1595 | 90 | 7 speed automatic | Sport | Petrol | 5.2 | 1.7784 | 121 | Euro 6b | 64.5161
Mercedes-Benz | CLA-Klasse | Mercedes-Benz CLA 200 | 1395 | 38500 | 34650 | 5 | 1595 | 115 | 6 speed manual | Sport | Petrol | 5.5 | 1.881 | 126 | Euro 6b | 82.4373
Mercedes-Benz | CLA-Klasse | Mercedes-Benz CLA 200 -2 | 1395 | 41090 | 36981 | 5 | 1595 | 115 | 7 speed automatic | Sport | Petrol | 5.2 | 1.7784 | 121 | Euro 6b | 82.4373
Mercedes-Benz | CLA-Klasse | Mercedes-Benz CLA 250 | 1395 | 46695 | 42025.5 | 5 | 1991 | 155 | 7 speed automatic | Sport | Petrol | 6 | 2.052 | 140 | Euro 6b | 111.1111
Mercedes-Benz | CLA-Klasse | Mercedes-Benz CLA 180 d | 1395 | 40600 | 36540 | 5 | 1461 | 80 | 6 speed manual | Sport | Diesel | 4 | 1.432 | 108 | Euro 6b | 57.3477
Mercedes-Benz | CLA-Klasse | Mercedes-Benz CLA 180 d-2 | 1395 | 43095 | 38785.5 | 5 | 1461 | 80 | 7 speed automatic | Sport | Diesel | 4.2 | 1.5036 | 109 | Euro 6b | 57.3477
Mercedes-Benz | CLA-Klasse | Mercedes-Benz CLA 200 d | 1395 | 38600 | 34740 | 5 | 2143 | 100 | 6 speed manual | Sport | Diesel | 4.3 | 1.5394 | 113 | Euro 6c | 71.6846
Mercedes-Benz | CLA-Klasse | Mercedes-Benz CLA 200 d -2 | 1395 | 41190 | 37071 | 5 | 2143 | 100 | 7 speed automatic | Sport | Diesel | 4.3 | 1.5394 | 112 | Euro 6c | 71.6846
Mercedes-Benz | CLA-Klasse | Mercedes-Benz CLA 220 d | 1395 | 47800 | 43020 | 5 | 2143 | 130 | 7 speed automatic | Sport | Diesel | 4.2 | 1.5036 | 111 | Euro 6b | 93.19
Mercedes-Benz | CLA-Klasse | Mercedes-Benz CLA 200 d 4M | 1395 | 46300 | 41670 | 5 | 2143 | 100 | 7 speed automatic | Sport | Diesel | 4.8 | 1.7184 | 129 | Euro 6c | 71.6846
Mercedes-Benz | CLA-Klasse | Mercedes-Benz CLA 220 d 4M | 1395 | 49700 | 44730 | 5 | 2143 | 130 | 7 speed automatic | Sport | Diesel | 4.9 | 1.7542 | 127 | Euro 6b | 93.19
Mercedes-Benz | CLS-Klasse | Mercedes-Benz CLS 220 d | 1935 | 67900 | 61110 | 4 | 2143 | 125 | 9 speed automatic | Upper mid sized | Diesel | 4.7 | 1.6826 | 123 | Euro 6b | 64.5995
Mercedes-Benz | CLS-Klasse | Mercedes-Benz CLS 250 d | 1935 | 70400 | 63360 | 4 | 2143 | 150 | 9 speed automatic | Upper mid sized | Diesel | 4.7 | 1.6826 | 123 | Euro 6b | 77.5194
Mercedes-Benz | CLS-Klasse | Mercedes-Benz CLS 250 d 4M | 1935 | 71900 | 64710 | 4 | 2143 | 150 | 7 speed automatic | Upper mid sized | Diesel | 5.3 | 1.8974 | 140 | Euro 6b | 77.5194
Mercedes-Benz | GLA-Klasse | Mercedes-Benz GLA 180 | 1440 | 35300 | 31770 | 5 | 1595 | 90 | 6 speed manual | SUV | Petrol | 6 | 2.052 | 138 | Euro 6b | 62.5
Mercedes-Benz | GLA-Klasse | Mercedes-Benz GLA 180-2 | 1440 | 37795 | 34015.5 | 5 | 1595 | 90 | 7 speed automatic | SUV | Petrol | 5.8 | 1.9836 | 135 | Euro 6b | 62.5
Mercedes-Benz | GLA-Klasse | Mercedes-Benz GLA 200 | 1440 | 36100 | 32490 | 5 | 1595 | 115 | 6 speed manual | SUV | Petrol | 5.8 | 1.9836 | 134 | Euro 6b | 79.8611
Mercedes-Benz | GLA-Klasse | Mercedes-Benz GLA 200-2 | 1440 | 38595 | 34735.5 | 5 | 1595 | 115 | 7 speed automatic | SUV | Petrol | 5.6 | 1.9152 | 131 | Euro 6b | 79.8611
Mercedes-Benz | GLA-Klasse | Mercedes-Benz GLA 250 | 1440 | 45095 | 40585.5 | 5 | 1991 | 155 | 7 speed automatic | SUV | Petrol | 6 | 2.052 | 140 | Euro 6b | 107.6389
Mercedes-Benz | GLA-Klasse | Mercedes-Benz GLA 180 d | 1440 | 37500 | 33750 | 5 | 1461 | 80 | 6 speed manual | SUV | Diesel | 4.3 | 1.5394 | 113 | Euro 6b | 55.5556
Mercedes-Benz | GLA-Klasse | Mercedes-Benz GLA 180 d-2 | 1440 | 39995 | 35995.5 | 5 | 1461 | 80 | 7 speed automatic | SUV | Diesel | 4.1 | 1.4678 | 109 | Euro 6b | 55.5556
Mercedes-Benz | GLA-Klasse | Mercedes-Benz GLA 200 d | 1440 | 39400 | 35460 | 5 | 2143 | 100 | 6 speed manual | SUV | Diesel | 4.6 | 1.6468 | 119 | Euro 6c | 69.4444
Mercedes-Benz | GLA-Klasse | Mercedes-Benz GLA 200 d-2 | 1440 | 41895 | 37705.5 | 5 | 2143 | 100 | 7 speed automatic | SUV | Diesel | 4.4 | 1.5752 | 117 | Euro 6c | 69.4444
Mercedes-Benz | GLA-Klasse | Mercedes-Benz GLA 220 d | 1440 | 44900 | 40410 | 5 | 2143 | 130 | 7 speed automatic | SUV | Diesel | 4.4 | 1.5752 | 115 | Euro 6b | 90.2778
Mercedes-Benz | GLA-Klasse | Mercedes-Benz GLA 200 d 4M | 1440 | 37100 | 33390 | 5 | 2143 | 100 | 7 speed automatic | SUV | Diesel | 5.2 | 1.8616 | 138 | Euro 6c | 69.4444
Mercedes-Benz | GLA-Klasse | Mercedes-Benz GLA 220 d 4M | 1440 | 47600 | 42840 | 5 | 2143 | 130 | 7 speed automatic | SUV | Diesel | 4.8 | 1.7184 | 127 | Euro 6b | 90.2778
Mercedes-Benz | SLC-Klasse Cabriolet | Mercedes-Benz Cabriolet SLC 180 | 1500 | 39900 | 35910 | 2 | 1595 | 115 | 6 speed manual | Cabriolet | Petrol | 5.6 | 1.9152 | 127 | Euro 6b | 76.6667
Mercedes-Benz | SLC-Klasse Cabriolet | Mercedes-Benz Cabriolet SLC 180-2 | 1500 | 42875 | 38587.5 | 2 | 1595 | 115 | 9 speed automatic | Cabriolet | Petrol | 5.6 | 1.9152 | 128 | Euro 6b | 76.6667
Mercedes-Benz | SLC-Klasse Cabriolet | Mercedes-Benz Cabriolet SLC 200 | 1500 | 49575 | 44617.5 | 2 | 1991 | 135 | 9 speed automatic | Cabriolet | Petrol | 5.7 | 1.9494 | 133 | Euro 6b | 90
Mercedes-Benz | V-Klasse | Mercedes-Benz V 200 d | 2075 | 50598 | 45538.2 | 6 | 2143 | 100 | 6 speed manual | Van (>5 seats) | Diesel | 6.5 | 2.327 | 171 | Euro 6b | 48.1928
Mercedes-Benz | V-Klasse | Mercedes-Benz V 200 d -2 | 2075 | 53271 | 47943.9 | 6 | 2143 | 100 | 7 speed automatic | Van (>5 seats) | Diesel | 6.1 | 2.1838 | 159 | Euro 6b | 48.1928
Mercedes-Benz | V-Klasse | Mercedes-Benz V 220 d | 2075 | 53190 | 47871 | 6 | 2143 | 120 | 6 speed manual | Van (>5 seats) | Diesel | 6.5 | 2.327 | 171 | Euro 6b | 57.8313
Mercedes-Benz | V-Klasse | Mercedes-Benz V 220 d -2 | 2075 | 55863 | 50276.7 | 6 | 2143 | 120 | 7 speed automatic | Van (>5 seats) | Diesel | 5.9 | 2.1122 | 154 | Euro 6b | 57.8313
Mercedes-Benz | V-Klasse | Mercedes-Benz V 250 d BlueTec | 2075 | 57456 | 51710.4 | 6 | 2143 | 140 | 7 speed automatic | Van (>5 seats) | Diesel | 6 | 2.148 | 157 | Euro 6b | 67.4699
Mercedes-Benz | V-Klasse | Mercedes-Benz V 200 d 4M | 2075 | 57478 | 51730.2 | 6 | 2143 | 100 | 7 speed automatic | Van (>5 seats) | Diesel | 6.7 | 2.3986 | 177 | Euro 6b | 48.1928
Mercedes-Benz | V-Klasse | Mercedes-Benz V 220 d 4M | 2075 | 60070 | 54063 | 6 | 2143 | 120 | 7 speed automatic | Van (>5 seats) | Diesel | 6.7 | 2.3986 | 177 | Euro 6b | 57.8313
Mercedes-Benz | V-Klasse | Mercedes-Benz V 250 d BlueTec 4M | 2075 | 61663 | 55496.7 | 6 | 2143 | 140 | 7 speed automatic | Van (>5 seats) | Diesel | 6.7 | 2.3986 | 177 | Euro 6b | 67.4699
Mercedes-Benz | Citan 112 Kombi | Mercedes-Benz Citan 112 Kombi 1.5 CDI | 1370 | 25056 | 22550.4 | 5 | 1461 | 55 | 5 speed manual | Van (5 seats) | Diesel | 4.6 | 1.6468 | 119 | Euro 6b | 40.146
Mercedes-Benz | Citan 112 Kombi | Mercedes-Benz Citan 112 Kombi 1.5 CDI-3 | 1370 | 25542 | 22987.8 | 5 | 1461 | 66 | 5 speed manual | Van (5 seats) | Diesel | 4.6 | 1.6468 | 119 | Euro 6b | 48.1752
Mercedes-Benz | Citan 112 Kombi | Mercedes-Benz Citan 112 Kombi 1.5 CDI-2 | 1370 | 26622 | 23959.8 | 5 | 1461 | 81 | 6 speed manual | Van (5 seats) | Diesel | 4.4 | 1.5752 | 115 | Euro 6b | 59.1241
Mercedes-Benz | Citan 111 Kombi | Mercedes-Benz Citan 111 Kombi 1.5 CDI 7P | 1370 | 28782 | 25903.8 | 7 | 1461 | 81 | 6 speed manual | Van (>5 seats) | Diesel | 4.5 | 1.611 | 119 | Euro 6b | 59.1241
Mini | Mini | Mini 3 door 1.5i One First | 1200 | 21800 | 19620 | 4 | 1499 | 55 | 6 speed manual | Small | Petrol | 5.2 | 1.7784 | 118 | Euro 6c | 45.8333
Mini | Mini | Mini 3 door 1.5i One | 1200 | 24300 | 21870 | 4 | 1499 | 75 | 6 speed manual | Small | Petrol | 5.2 | 1.7784 | 118 | Euro 6c | 62.5
Mini | Mini | Mini 3 door 1.5i One-2 | 1200 | 26500 | 23850 | 4 | 1499 | 75 | 7 speed automatic | Small | Petrol | 5.1 | 1.7442 | 116 | Euro 6c | 62.5
Mini | Mini | Mini 3 door 1.5i Cooper | 1200 | 26900 | 24210 | 4 | 1499 | 100 | 6 speed manual | Small | Petrol | 4.7 | 1.6074 | 109 | Euro 6b | 83.3333
Mini | Mini | Mini 3 door 1.5i Cooper-2 | 1200 | 29100 | 26190 | 4 | 1499 | 100 | 6 speed automatic | Small | Petrol | 4.9 | 1.6758 | 114 | Euro 6b | 83.3333
Mini | Mini | Mini 3 door 2.0i Cooper S | 1200 | 31700 | 28530 | 4 | 1998 | 141 | 6 speed manual | Small | Petrol | 5.8 | 1.9836 | 136 | Euro 6b | 117.5
Mini | Mini | Mini 3 door 2.0i Cooper S-2 | 1200 | 33900 | 30510 | 4 | 1998 | 141 | 6 speed automatic | Small | Petrol | 5.4 | 1.8468 | 126 | Euro 6b | 117.5
Mini | Mini | Mini 3 door 2.0i John Cooper Works | 1200 | 41000 | 36900 | 4 | 1998 | 170 | 8 speed automatic | Small | Petrol | 5.9 | 2.0178 | 135 | Euro 6c | 141.6667
Mini | Mini | Mini 3 door 1.5 D One | 1200 | 26400 | 23760 | 4 | 1496 | 70 | 6 speed manual | Small | Diesel | 3.9 | 1.3962 | 102 | Euro 6c | 58.3333
Mini | Mini | Mini 3 door 1.5 D Cooper | 1200 | 28900 | 26010 | 4 | 1496 | 85 | 6 speed manual | Small | Diesel | 4 | 1.432 | 106 | Euro 6c | 70.8333
Mini | Mini | Mini 3 door 1.5 D Cooper-2 | 1200 | 31100 | 27990 | 4 | 1496 | 85 | 6 speed automatic | Small | Diesel | 3.9 | 1.3962 | 103 | Euro 6b | 70.8333
Mini | Mini | Mini 3 door 2.0 SD Cooper | 1200 | 35800 | 32220 | 4 | 1995 | 125 | 8 speed automatic | Small | Diesel | 4.3 | 1.5394 | 112 | Euro 6c | 104.1667
Mini | Clubman | Mini Clubman 1.5i One | 1320 | 28400 | 25560 | 5 | 1499 | 75 | 6 speed manual | Lower mid sized | Petrol | 5.3 | 1.8126 | 124 | Euro 6b | 56.8182
Mini | Clubman | Mini Clubman 1.5i One-2 | 1320 | 30600 | 27540 | 5 | 1499 | 75 | 6 speed automatic | Lower mid sized | Petrol | 5.3 | 1.8126 | 124 | Euro 6b | 56.8182
Mini | Clubman | Mini Clubman 1.5i Cooper | 1320 | 31900 | 28710 | 5 | 1499 | 100 | 6 speed manual | Lower mid sized | Petrol | 5.3 | 1.8126 | 123 | Euro 6b | 75.7576
Mini | Clubman | Mini Clubman 1.5i Cooper-2 | 1320 | 34100 | 30690 | 5 | 1499 | 100 | 6 speed automatic | Lower mid sized | Petrol | 5.3 | 1.8126 | 123 | Euro 6b | 75.7576
Mini | Clubman | Mini Clubman 2.0i Cooper S | 1320 | 36900 | 33210 | 5 | 1998 | 141 | 8 speed automatic | Lower mid sized | Petrol | 5.9 | 2.0178 | 137 | Euro 6b | 106.8182
Mini | Clubman | Mini Clubman 1.5 D One | 1320 | 31500 | 28350 | 5 | 1496 | 85 | 6 speed manual | Lower mid sized | Diesel | 3.9 | 1.3962 | 104 | Euro 6b | 64.3939
Mini | Clubman | Mini Clubman 1.5 D One-2 | 1320 | 33700 | 30330 | 5 | 1496 | 85 | 6 speed automatic | Lower mid sized | Diesel | 4.1 | 1.4678 | 109 | Euro 6b | 64.3939
Mini | Clubman | Mini Clubman 2.0 D Cooper | 1320 | 35000 | 31500 | 5 | 1995 | 110 | 6 speed manual | Lower mid sized | Diesel | 4.4 | 1.5752 | 115 | Euro 6b | 83.3333
Mini | Clubman | Mini Clubman 2.0 D Cooper-2 | 1320 | 37400 | 33660 | 5 | 1995 | 110 | 8 speed automatic | Lower mid sized | Diesel | 4.4 | 1.5752 | 115 | Euro 6b | 83.3333
Mini | Clubman | Mini Clubman 2.0 SD Cooper | 1320 | 37200 | 33480 | 5 | 1995 | 140 | 6 speed manual | Lower mid sized | Diesel | 4.6 | 1.6468 | 122 | Euro 6b | 106.0606
Mini | Clubman | Mini Clubman 2.0 SD Cooper-2 | 1320 | 39600 | 35640 | 5 | 1995 | 140 | 8 speed automatic | Lower mid sized | Diesel | 4.4 | 1.5752 | 117 | Euro 6b | 106.0606
Mini | Clubman | Mini Clubman 2.0 SD Cooper ALL4 | 1320 | 41300 | 37170 | 5 | 1995 | 140 | 8 speed automatic | Lower mid sized | Diesel | 4.9 | 1.7542 | 129 | Euro 6b | 106.0606
Mini | Cabrio | Mini Cabrio 1.2i One | 1125 | 27700 | 24930 | 4 | 1198 | 75 | 6 speed manual | Cabriolet | Petrol | 5.2 | 1.7784 | 120 | Euro 6b | 66.6667
Mini | Cabrio | Mini Cabrio 1.5i Cooper | 1125 | 30600 | 27540 | 4 | 1499 | 100 | 6 speed manual | Cabriolet | Petrol | 5.1 | 1.7442 | 118 | Euro 6b | 88.8889
Mini | Cabrio | Mini Cabrio 1.5i Cooper-2 | 1125 | 32800 | 29520 | 4 | 1499 | 100 | 6 speed automatic | Cabriolet | Petrol | 5.3 | 1.8126 | 123 | Euro 6b | 88.8889
Mini | Cabrio | Mini Cabrio 2.0i Cooper S | 1125 | 37800 | 34020 | 4 | 1998 | 141 | 6 speed automatic | Cabriolet | Petrol | 5.8 | 1.9836 | 134 | Euro 6b | 125.3333
Mini | Cabrio | Mini Cabrio 1.5 D Cooper | 1125 | 32700 | 29430 | 4 | 1496 | 85 | 6 speed manual | Cabriolet | Diesel | 4.1 | 1.4678 | 109 | Euro 6c | 75.5556
Mini | Cabrio | Mini Cabrio 1.5 D Cooper-2 | 1125 | 34900 | 31410 | 4 | 1496 | 85 | 6 speed automatic | Cabriolet | Diesel | 4.1 | 1.4678 | 109 | Euro 6b | 75.5556
Mini | Cabrio | Mini Cabrio 2.0 SD Cooper | 1125 | 39900 | 35910 | 4 | 1995 | 125 | 6 speed automatic | Cabriolet | Diesel | 4.4 | 1.5752 | 116 | Euro 6b | 111.1111
Mini | Countryman | Mini Countryman 1.5i Cooper One | 1265 | 30200 | 27180 | 5 | 1499 | 75 | 6 speed manual | SUV | Petrol | 5.9 | 2.0178 | 135 | Euro 6b | 59.2885
Mini | Countryman | Mini Countryman 1.5i Cooper One-2 | 1265 | 32400 | 29160 | 5 | 1499 | 75 | 6 speed automatic | SUV | Petrol | 5.9 | 2.0178 | 135 | Euro 6b | 59.2885
Mini | Countryman | Mini Countryman 1.5i Cooper | 1265 | 31900 | 28710 | 5 | 1499 | 100 | 6 speed manual | SUV | Petrol | 5.8 | 1.9836 | 132 | Euro 6b | 79.0514
Mini | Countryman | Mini Countryman 1.5i Cooper-2 | 1265 | 34100 | 30690 | 5 | 1499 | 100 | 6 speed automatic | SUV | Petrol | 5.8 | 1.9836 | 132 | Euro 6b | 79.0514
Mini | Countryman | Mini Countryman 1.5 D Cooper One | 1265 | 32300 | 29070 | 5 | 1496 | 85 | 6 speed manual | SUV | Diesel | 4.4 | 1.5752 | 116 | Euro 6c | 67.1937
Mini | Countryman | Mini Countryman 2.0 D Cooper | 1265 | 35400 | 31860 | 5 | 1995 | 110 | 6 speed manual | SUV | Diesel | 4.6 | 1.6468 | 120 | Euro 6b | 86.9565
Mini | Countryman | Mini Countryman 2.0 D Cooper-2 | 1265 | 37800 | 34020 | 5 | 1995 | 110 | 8 speed automatic | SUV | Diesel | 4.6 | 1.6468 | 122 | Euro 6b | 86.9565
Mini | Countryman | Mini Countryman 2.0 SD Cooper | 1265 | 41100 | 36990 | 5 | 1995 | 140 | 8 speed automatic | SUV | Diesel | 4.8 | 1.7184 | 127 | Euro 6b | 110.6719
Mini | Countryman | Mini Countryman 2.0 D Cooper ALL4 | 1265 | 37500 | 33750 | 5 | 1995 | 110 | 6 speed manual | SUV | Diesel | 5.1 | 1.8258 | 134 | Euro 6b | 86.9565
Mini | Countryman | Mini Countryman 2.0 D Cooper ALL4-2 | 1265 | 39900 | 35910 | 5 | 1995 | 110 | 8 speed automatic | SUV | Diesel | 5.1 | 1.8258 | 133 | Euro 6b | 86.9565
Mini | Countryman | Mini Countryman 2.0 SD Cooper ALL4 | 1265 | 43200 | 38880 | 5 | 1995 | 140 | 8 speed automatic | SUV | Diesel | 5.1 | 1.8258 | 135 | Euro 6b | 110.6719
Mitsubishi | Space Star | Mitsubishi Space Star 1.0 MIVEC | 1160 | 8888 | 7999.2 | 5 | 999 | 52 | 5 speed manual | Small | Petrol | 4.2 | 1.4364 | 96 | Euro 6b | 44.8276
Mitsubishi | Space Star | Mitsubishi Space Star 1.2 MIVEC | 1160 | 15099 | 13589.1 | 5 | 1193 | 59 | 5 speed manual | Small | Petrol | 4.3 | 1.4706 | 100 | Euro 6b | 50.8621
Mitsubishi | Space Star | Mitsubishi Space Star 1.2 MIVEC -2 | 1160 | 16299 | 14669.1 | 5 | 1193 | 59 | stepless automatic | Small | Petrol | 4.3 | 1.4706 | 99 | Euro 6b | 50.8621
Mitsubishi | Attrage | Mitsubishi Attrage 1.2 MIVEC | 900 | 15999 | 14399.1 | 5 | 1193 | 59 | 5 speed manual | Lower mid sized | Petrol | 4.9 | 1.6758 | 113 | Euro 6b | 65.5556
Mitsubishi | Attrage | Mitsubishi Attrage 1.2 MIVEC -2 | 900 | 17199 | 15479.1 | 5 | 1193 | 59 | stepless automatic | Lower mid sized | Petrol | 4.9 | 1.6758 | 113 | Euro 6b | 65.5556
Mitsubishi | Lancer Sportback | Mitsubishi Lancer Sportback 1.6 MIVEC | 1300 | 15999 | 14399.1 | 5 | 1590 | 86 | 5 speed manual | Lower mid sized | Petrol | 5.5 | 1.881 | 128 | Euro 6b | 66.1538
Mitsubishi | ASX | Mitsubishi ASX 1.6 MIVEC | 1595 | 17999 | 16199.1 | 5 | 1590 | 86 | 5 speed manual | SUV | Petrol | 5.7 | 1.9494 | 132 | Euro 6b | 53.9185
Mitsubishi | ASX | Mitsubishi ASX 1.6 DID 4x4 | 1595 | 21999 | 19799.1 | 5 | 1560 | 84 | 6 speed manual | SUV | Diesel | 5 | 1.79 | 132 | Euro 6b | 52.6646
Mitsubishi | Outlander | Mitsubishi Outlander 2.2 DID | 1845 | 34999 | 31499.1 | 5 | 2268 | 110 | 6 speed manual | SUV | Diesel | 5.3 | 1.8974 | 139 | Euro 6b | 59.6206
Nissan | Micra | Nissan Micra 0.9 IG-T Acenta | 835 | 17690 | 15921 | 5 | 898 | 66 | 5 speed manual | Small | Petrol | 5.1 | 1.7442 | 115 | Euro 6b | 79.0419
Nissan | Micra | Nissan Micra 1.0 Visia | 835 | 13890 | 12501 | 5 | 999 | 52 | 5 speed manual | Small | Petrol | 4.8 | 1.6416 | 108 | Euro 6b | 62.2754
Nissan | Micra | Nissan Micra 1.5 dCi Visia | 835 | 18390 | 16551 | 5 | 1461 | 66 | 5 speed manual | Small | Diesel | 3.8 | 1.3604 | 101 | Euro 6b | 79.0419
Nissan | Pulsar | Nissan Pulsar 1.2 DIG-T Visia | 1306 | 19430 | 17487 | 5 | 1197 | 85 | 6 speed manual | Lower mid sized | Petrol | 5.2 | 1.7784 | 121 | Euro 6b | 65.0842
Nissan | Pulsar | Nissan Pulsar 1.2 DIG-T Acenta | 1306 | 26230 | 23607 | 5 | 1197 | 85 | stepless automatic | Lower mid sized | Petrol | 5.1 | 1.7442 | 119 | Euro 6b | 65.0842
Nissan | Pulsar | Nissan Pulsar 1.6 DIG-T Acenta | 1306 | 27930 | 25137 | 5 | 1618 | 140 | 6 speed manual | Lower mid sized | Petrol | 5.9 | 2.0178 | 138 | Euro 6b | 107.1975
Nissan | Pulsar | Nissan Pulsar 1.5 dCi Visia | 1306 | 22330 | 20097 | 5 | 1461 | 81 | 6 speed manual | Lower mid sized | Diesel | 3.8 | 1.3604 | 98 | Euro 6b | 62.0214
Nissan | Juke | Nissan Juke 1.2 DIG-T Acenta | 1321 | 21900 | 19710 | 5 | 1197 | 85 | 6 speed manual | SUV | Petrol | 5.7 | 1.9494 | 128 | Euro 6b | 64.3452
Nissan | Juke | Nissan Juke 1.6 Visia | 1321 | 17990 | 16191 | 5 | 1598 | 69 | 5 speed manual | SUV | Petrol | 6 | 2.052 | 138 | Euro 6b | 52.2332
Nissan | Juke | Nissan Juke 1.6 Acenta | 1321 | 23900 | 21510 | 5 | 1598 | 86 | stepless automatic | SUV | Petrol | 6 | 2.052 | 139 | Euro 6b | 65.1022
Nissan | Juke | Nissan Juke 1.6 DIG-T | 1321 | 27275 | 24547.5 | 5 | 1618 | 140 | 6 speed manual | SUV | Petrol | 6 | 2.052 | 139 | Euro 6b | 105.9803
Nissan | Juke | Nissan Juke 1.5 dCi Visia | 1321 | 22000 | 19800 | 5 | 1461 | 81 | 6 speed manual | SUV | Diesel | 4 | 1.432 | 104 | Euro 6b | 61.3172
Nissan | Qashqai | Nissan Qashqai 1.2 DIG-T Visia | 1419 | 22990 | 20691 | 5 | 1197 | 85 | 6 speed manual | SUV | Petrol | 5.6 | 1.9152 | 129 | Euro 6b | 59.9013
Nissan | Qashqai | Nissan Qashqai 1.2 DIG-T Acenta | 1419 | 28990 | 26091 | 5 | 1197 | 85 | stepless automatic | SUV | Petrol | 5.6 | 1.9152 | 129 | Euro 6b | 59.9013
Nissan | Qashqai | Nissan Qashqai 1.6 DIG-T Acenta | 1419 | 29390 | 26451 | 5 | 1618 | 120 | 6 speed manual | SUV | Petrol | 5.8 | 1.9836 | 134 | Euro 6b | 84.5666
Nissan | Qashqai | Nissan Qashqai 1.5 dCi Visia | 1419 | 25390 | 22851 | 5 | 1461 | 81 | 6 speed manual | SUV | Diesel | 3.8 | 1.3604 | 99 | Euro 6b | 57.0825
Nissan | Qashqai | Nissan Qashqai 1.6 dCi Acenta | 1419 | 30290 | 27261 | 5 | 1598 | 96 | 6 speed manual | SUV | Diesel | 4.4 | 1.5752 | 116 | Euro 6b | 67.6533
Nissan | Qashqai | Nissan Qashqai 1.6 dCi Acenta-2 | 1419 | 32290 | 29061 | 5 | 1598 | 96 | stepless automatic | SUV | Diesel | 4.7 | 1.6826 | 122 | Euro 6b | 67.6533
Nissan | Qashqai | Nissan Qashqai 1.6 dCi Acenta 4x4 | 1419 | 32890 | 29601 | 5 | 1598 | 96 | 6 speed manual | SUV | Diesel | 4.9 | 1.7542 | 129 | Euro 6b | 67.6533
Nissan | X-Trail | Nissan X-Trail 1.6 dCi Visia | 1680 | 29990 | 26991 | 5 | 1598 | 96 | 6 speed manual | SUV | Diesel | 4.9 | 1.7542 | 129 | Euro 6b | 57.1429
Nissan | X-Trail | Nissan X-Trail 1.6 dCi Acenta | 1680 | 35990 | 32391 | 5 | 1598 | 96 | stepless automatic | SUV | Diesel | 5.3 | 1.8974 | 139 | Euro 6b | 57.1429
Nissan | Note | Nissan Note 1.2 Acenta | 1040 | 17020 | 15318 | 5 | 1198 | 59 | 5 speed manual | Van (5 seats) | Petrol | 4.7 | 1.6074 | 109 | Euro 6b | 56.7308
Nissan | Note | Nissan Note 1.2 DIG-S Acenta | 1040 | 18520 | 16668 | 5 | 1198 | 72 | 5 speed manual | Van (5 seats) | Petrol | 4.3 | 1.4706 | 99 | Euro 6b | 69.2308
Nissan | Note | Nissan Note 1.2 DIG-S Acenta-2 | 1040 | 20020 | 18018 | 5 | 1198 | 72 | stepless automatic | Van (5 seats) | Petrol | 5.1 | 1.7442 | 119 | Euro 6b | 69.2308
Nissan | Note | Nissan Note 1.5 dCi 90 Visia | 1040 | 17150 | 15435 | 5 | 1461 | 66 | 5 speed manual | Van (5 seats) | Diesel | 3.6 | 1.2888 | 93 | Euro 6b | 63.4615
Nissan | NV200 Kombi | Nissan NV200 Kombi 1.5 dCi | 1325 | 24581 | 22122.9 | 5 | 1461 | 66 | 5 speed manual | Van (5 seats) | Diesel | 5.1 | 1.8258 | 133 | Euro 6b | 49.8113
Nissan | NV200 Kombi | Nissan NV200 Kombi 1.5 dCi-2 | 1325 | 26514 | 23862.6 | 5 | 1461 | 81 | 6 speed manual | Van (5 seats) | Diesel | 4.9 | 1.7542 | 130 | Euro 6b | 61.1321
Opel | Adam | Opel Adam 1.0i eFLEX | 1120 | 18600 | 16740 | 4 | 999 | 66 | 6 speed manual | Small | Petrol | 4.3 | 1.4706 | 100 | Euro 6b | 58.9286
Opel | Adam | Opel Adam 1.0i eFLEX -2 | 1120 | 19100 | 17190 | 4 | 999 | 85 | 6 speed manual | Small | Petrol | 4.7 | 1.6074 | 108 | Euro 6b | 75.8929
Opel | Adam | Opel Adam 1.2i eFLEX | 1120 | 16600 | 14940 | 4 | 1229 | 51 | 5 speed manual | Small | Petrol | 4.9 | 1.6758 | 115 | Euro 6b | 45.5357
Opel | Adam | Opel Adam 1.4i eFLEX | 1120 | 18700 | 16830 | 4 | 1398 | 64 | 5 speed automatic | Small | Petrol | 4.7 | 1.6074 | 109 | Euro 6b | 57.1429
Opel | Adam | Opel Adam 1.4i eFLEX -2 | 1120 | 18600 | 16740 | 4 | 1398 | 74 | 5 speed manual | Small | Petrol | 5 | 1.71 | 118 | Euro 6b | 66.0714
Opel | Adam | Opel Adam 1.4i Turbo S | 1120 | 23400 | 21060 | 4 | 1364 | 110 | 6 speed manual | Small | Petrol | 5.9 | 2.0178 | 139 | Euro 6b | 98.2143
Opel | Karl | Opel Karl 1.0 | 864 | 11950 | 10755 | 4 | 999 | 55 | 5 speed manual | Small | Petrol | 4.1 | 1.4022 | 94 | Euro 6b | 63.6574
Opel | Karl | Opel Karl 1.0-2 | 864 | 15900 | 14310 | 4 | 999 | 55 | 5 speed automatic | Small | Petrol | 4.3 | 1.4706 | 99 | Euro 6b | 63.6574
Opel | Corsa | Opel Corsa 1.0 Turbo eTEC | 920 | 18700 | 16830 | 5 | 999 | 66 | 6 speed manual | Small | Petrol | 4.6 | 1.5732 | 107 | Euro 6b | 71.7391
Opel | Corsa | Opel Corsa 1.0 Turbo eTEC -2 | 920 | 19450 | 17505 | 5 | 999 | 85 | 6 speed manual | Small | Petrol | 5 | 1.71 | 115 | Euro 6b | 92.3913
Opel | Corsa | Opel Corsa 1.4 eTEC | 920 | 17300 | 15570 | 5 | 1398 | 66 | 5 speed manual | Small | Petrol | 5 | 1.71 | 117 | Euro 6b | 71.7391
Opel | Corsa | Opel Corsa 1.4 eTEC | 920 | 18950 | 17055 | 5 | 1398 | 66 | 5 speed automatic | Small | Petrol | 4.8 | 1.6416 | 112 | Euro 6b | 71.7391
Opel | Corsa | Opel Corsa 1.4 Turbo eTEC | 920 | 22150 | 19935 | 5 | 1364 | 110 | 6 speed manual | Small | Petrol | 5.7 | 1.9494 | 132 | Euro 6b | 119.5652
Opel | Astra Limousine | Opel Astra 1.0 T eFLEX | 1364 | 23700 | 21330 | 5 | 999 | 77 | 5 speed manual | Lower mid sized | Petrol | 4.5 | 1.539 | 104 | Euro 6b | 56.4516
Opel | Astra Limousine | Opel Astra 1.0 T eFLEX -2 | 1364 | 24700 | 22230 | 5 | 999 | 77 | 5 speed automatic | Lower mid sized | Petrol | 4.5 | 1.539 | 104 | Euro 6b | 56.4516
Opel | Astra Limousine | Opel Astra 1.4 CNG eTEC Erdgas CH | 1364 | 28200 | 25380 | 5 | 1399 | 81 | 6 speed manual | Lower mid sized | Gas | 4.1 | 2.2755 | 90.4 | Euro 6b | 59.3842
Opel | Astra Limousine | Opel Astra 1.4 T eTEC | 1364 | 25100 | 22590 | 5 | 1399 | 92 | 6 speed manual | Lower mid sized | Petrol | 5.1 | 1.7442 | 117 | Euro 6b | 67.4487
Opel | Astra Limousine | Opel Astra 1.4 T 150 eTEC | 1364 | 26100 | 23490 | 5 | 1399 | 110 | 6 speed manual | Lower mid sized | Petrol | 5.1 | 1.7442 | 117 | Euro 6b | 80.6452
Opel | Astra Limousine | Opel Astra 1.4 T 150 eTEC -2 | 1364 | 28100 | 25290 | 5 | 1399 | 110 | 6 speed automatic | Lower mid sized | Petrol | 5.5 | 1.881 | 127 | Euro 6b | 80.6452
Opel | Astra Limousine | Opel Astra 1.6 CDTI eFLEX | 1364 | 27200 | 24480 | 5 | 1598 | 81 | 6 speed manual | Lower mid sized | Diesel | 3.4 | 1.2172 | 91 | Euro 6b | 59.3842
Opel | Astra Limousine | Opel Astra 1.6 CDTI 136 | 1364 | 28700 | 25830 | 5 | 1598 | 100 | 6 speed manual | Lower mid sized | Diesel | 3.9 | 1.3962 | 103 | Euro 6b | 73.3138
Opel | Astra Limousine | Opel Astra 1.6 CDTI 136 -2 | 1364 | 30700 | 27630 | 5 | 1598 | 100 | 6 speed automatic | Lower mid sized | Diesel | 4.5 | 1.611 | 119 | Euro 6b | 73.3138
Opel | Astra Limousine | Opel Astra 1.6 CDTI BiT | 1364 | 32900 | 29610 | 5 | 1598 | 118 | 6 speed manual | Lower mid sized | Diesel | 4.1 | 1.4678 | 109 | Euro 6b | 86.5103
Opel | Astra Sports Tourer | Opel Astra Sports Tourer 1.0 T eFLEX | 1364 | 24900 | 22410 | 5 | 999 | 77 | 5 speed manual | Lower mid sized | Petrol | 4.6 | 1.5732 | 105 | Euro 6b | 56.4516
Opel | Astra Sports Tourer | Opel Astra Sports Tourer 1.0 T eFLEX -2 | 1364 | 25900 | 23310 | 5 | 999 | 77 | 5 speed automatic | Lower mid sized | Petrol | 4.6 | 1.5732 | 105 | Euro 6b | 56.4516
Opel | Astra Sports Tourer | Opel Astra Sports Tourer 1.4 CNG eTEC Erdgas CH | 1364 | 29400 | 26460 | 5 | 1399 | 81 | 6 speed manual | Lower mid sized | Gas | 4.3 | 2.3865 | 92.8 | Euro 6b | 59.3842
Opel | Astra Sports Tourer | Opel Astra Sports Tourer 1.4 T eTEC | 1364 | 26300 | 23670 | 5 | 1399 | 92 | 6 speed manual | Lower mid sized | Petrol | 5.1 | 1.7442 | 117 | Euro 6b | 67.4487
Opel | Astra Sports Tourer | Opel Astra Sports Tourer 1.4 T 150 eTEC | 1364 | 27300 | 24570 | 5 | 1399 | 110 | 6 speed manual | Lower mid sized | Petrol | 5.1 | 1.7442 | 117 | Euro 6b | 80.6452
Opel | Astra Sports Tourer | Opel Astra Sports Tourer 1.4 T 150 eTEC -2 | 1364 | 29300 | 26370 | 5 | 1399 | 110 | 6 speed automatic | Lower mid sized | Petrol | 5.6 | 1.9152 | 128 | Euro 6b | 80.6452
Opel | Astra Sports Tourer | Opel Astra Sports Tourer 1.6 CDTI eFLEX | 1364 | 28400 | 25560 | 5 | 1598 | 81 | 6 speed manual | Lower mid sized | Diesel | 3.5 | 1.253 | 92 | Euro 6b | 59.3842
Opel | Astra Sports Tourer | Opel Astra Sports Tourer 1.6 CDTI 136 | 1364 | 29900 | 26910 | 5 | 1598 | 100 | 6 speed manual | Lower mid sized | Diesel | 3.9 | 1.3962 | 104 | Euro 6b | 73.3138
Opel | Astra Sports Tourer | Opel Astra Sports Tourer 1.6 CDTI 136 -2 | 1364 | 31900 | 28710 | 5 | 1598 | 100 | 6 speed automatic | Lower mid sized | Diesel | 4.6 | 1.6468 | 122 | Euro 6b | 73.3138
Opel | Astra Sports Tourer | Opel Astra Sports Tourer 1.6 CDTI BiT | 1364 | 33900 | 30510 | 5 | 1598 | 118 | 6 speed manual | Lower mid sized | Diesel | 4.1 | 1.4678 | 109 | Euro 6b | 86.5103
Opel | Insignia Grand Sport | Opel Insignia Grand Sport 1.5 T EcoT | 1456 | 32300 | 29070 | 5 | 1490 | 103 | 6 speed manual | Mid sized | Petrol | 5.9 | 2.0178 | 133 | Euro 6b | 70.7418
Opel | Insignia Grand Sport | Opel Insignia Grand Sport 1.5 T | 1456 | 33300 | 29970 | 5 | 1490 | 121 | 6 speed manual | Mid sized | Petrol | 6 | 2.052 | 136 | Euro 6b | 83.1044
Opel | Insignia Grand Sport | Opel Insignia Grand Sport 1.5 T -2 | 1456 | 35300 | 31770 | 5 | 1490 | 121 | 6 speed automatic | Mid sized | Petrol | 6.1 | 2.0862 | 138 | Euro 6b | 83.1044
Opel | Insignia Grand Sport | Opel Insignia Grand Sport 1.6 CDTi 110 EcoT | 1456 | 34300 | 30870 | 5 | 1598 | 81 | 6 speed manual | Mid sized | Diesel | 4 | 1.432 | 105 | Euro 6c | 55.6319
Opel | Insignia Grand Sport | Opel Insignia Grand Sport 1.6 CDTi 136 | 1456 | 36300 | 32670 | 5 | 1598 | 100 | 6 speed manual | Mid sized | Diesel | 4.3 | 1.5394 | 114 | Euro 6c | 68.6813
Opel | Insignia Grand Sport | Opel Insignia Grand Sport 1.6 CDTi 136 -2 | 1456 | 38300 | 34470 | 5 | 1598 | 100 | 6 speed automatic | Mid sized | Diesel | 5.1 | 1.8258 | 134 | Euro 6c | 68.6813
Opel | Insignia Grand Sport | Opel Insignia Grand Sport 2.0 CDTi 170 | 1456 | 38300 | 34470 | 5 | 1956 | 125 | 6 speed manual | Mid sized | Diesel | 5.2 | 1.8616 | 136 | Euro 6c | 85.8516
Opel | Insignia Sports Tourer | Opel Insignia Sports Tourer 1.5 T EcoT | 1456 | 33600 | 30240 | 5 | 1490 | 103 | 6 speed manual | Mid sized | Petrol | 5.8 | 1.9836 | 132 | Euro 6b | 70.7418
Opel | Insignia Sports Tourer | Opel Insignia Sports Tourer 1.5 T | 1456 | 34600 | 31140 | 5 | 1490 | 121 | 6 speed manual | Mid sized | Petrol | 6.1 | 2.0862 | 139 | Euro 6b | 83.1044
Opel | Insignia Sports Tourer | Opel Insignia Sports Tourer 1.5 T -2 | 1456 | 36600 | 32940 | 5 | 1490 | 121 | 6 speed automatic | Mid sized | Petrol | 6.2 | 2.1204 | 141 | Euro 6b | 83.1044
Opel | Insignia Sports Tourer | Opel Insignia Sports Tourer 1.6 CDTi 110 EcoT | 1456 | 35600 | 32040 | 5 | 1598 | 81 | 6 speed manual | Mid sized | Diesel | 4.3 | 1.5394 | 112 | Euro 6c | 55.6319
Opel | Insignia Sports Tourer | Opel Insignia Sports Tourer 1.6 CDTi 136 | 1456 | 37600 | 33840 | 5 | 1598 | 100 | 6 speed manual | Mid sized | Diesel | 4.5 | 1.611 | 119 | Euro 6c | 68.6813
Opel | Insignia Sports Tourer | Opel Insignia Sports Tourer 1.6 CDTi 136 -2 | 1456 | 39600 | 35640 | 5 | 1598 | 100 | 6 speed automatic | Mid sized | Diesel | 5.2 | 1.8616 | 137 | Euro 6c | 68.6813
Opel | Insignia Sports Tourer | Opel Insignia Sports Tourer 2.0 CDTi 170 | 1456 | 39600 | 35640 | 5 | 1956 | 125 | 6 speed manual | Mid sized | Diesel | 5.3 | 1.8974 | 139 | Euro 6c | 85.8516
Opel | Mokka X | Opel Mokka X 1.4T ecoTEC | 1293 | 26650 | 23985 | 5 | 1364 | 103 | 6 speed manual | SUV | Petrol | 6 | 2.052 | 140 | Euro 6b | 79.6597
Opel | Mokka X | Opel Mokka X 1.6 CDTI ecoFLEX | 1293 | 28250 | 25425 | 5 | 1598 | 100 | 6 speed manual | SUV | Diesel | 4.3 | 1.5394 | 114 | Euro 6b | 77.3395
Opel | Mokka X | Opel Mokka X 1.6 CDTI | 1293 | 29750 | 26775 | 5 | 1598 | 100 | 6 speed automatic | SUV | Diesel | 5 | 1.79 | 132 | Euro 6b | 77.3395
Opel | Mokka X | Opel Mokka X 1.6 CDTI 4x4 | 1386 | 30750 | 27675 | 5 | 1598 | 100 | 6 speed manual | SUV | Diesel | 4.7 | 1.6826 | 124 | Euro 6b | 72.1501
Opel | Crossland X | Opel Crossland X 1.2 | 1220 | 18900 | 17010 | 5 | 1199 | 60 | 5 speed manual | SUV | Petrol | 5.2 | 1.7784 | 116 | Euro 6b | 49.1803
Opel | Crossland X | Opel Crossland X 1.2 T eTEC | 1220 | 24000 | 21600 | 5 | 1199 | 81 | 5 speed manual | SUV | Petrol | 4.9 | 1.6758 | 111 | Euro 6b | 66.3934
Opel | Crossland X | Opel Crossland X 1.2 T | 1220 | 25500 | 22950 | 5 | 1199 | 81 | 6 speed automatic | SUV | Petrol | 5.4 | 1.8468 | 123 | Euro 6b | 66.3934
Opel | Crossland X | Opel Crossland X 1.2 T 130 | 1220 | 26500 | 23850 | 5 | 1199 | 96 | 6 speed manual | SUV | Petrol | 5.1 | 1.7442 | 116 | Euro 6b | 78.6885
Opel | Crossland X | Opel Crossland X 1.6 CDTi eTEC | 1220 | 26100 | 23490 | 5 | 1560 | 73 | 5 speed manual | SUV | Diesel | 3.7 | 1.3246 | 95 | Euro 6b | 59.8361
Opel | Crossland X | Opel Crossland X 1.6 CDTi | 1220 | 28600 | 25740 | 5 | 1560 | 88 | 6 speed manual | SUV | Diesel | 4 | 1.432 | 105 | Euro 6b | 72.1311
Opel | Grandland X | Opel Grandland X 1.2 T | 1370 | 26800 | 24120 | 5 | 1199 | 96 | 6 speed manual | SUV | Petrol | 5.1 | 1.7442 | 117 | Euro 6b | 70.073
Opel | Grandland X | Opel Grandland X 1.2 T-2 | 1370 | 28400 | 25560 | 5 | 1199 | 96 | 6 speed automatic | SUV | Petrol | 5.2 | 1.7784 | 120 | Euro 6b | 70.073
Opel | Grandland X | Opel Grandland X 1.6 CDTi | 1370 | 30000 | 27000 | 5 | 1560 | 88 | 6 speed manual | SUV | Diesel | 4 | 1.432 | 104 | Euro 6b | 64.2336
Opel | Grandland X | Opel Grandland X 1.6 CDTi | 1370 | 36850 | 33165 | 5 | 1560 | 88 | 6 speed automatic | SUV | Diesel | 4.3 | 1.5394 | 112 | Euro 6b | 64.2336
Opel | Combo | Opel Combo 1.4 ecoFLEX CNG Erdgas CH | 1210 | 28290 | 25461 | 5 | 1368 | 88 | 6 speed manual | Van (5 seats) | Gas | 4.9 | 2.7195 | 107.2 | Euro 6b | 72.7273
Opel | Combo | Opel Combo 1.6 CDTi | 1210 | 25390 | 22851 | 5 | 1598 | 70 | 6 speed manual | Van (5 seats) | Diesel | 5.2 | 1.8616 | 137 | Euro 6b | 57.8512
Opel | Combo | Opel Combo 1.6 CDTi -2 | 1210 | 26090 | 23481 | 5 | 1598 | 88 | 6 speed manual | Van (5 seats) | Diesel | 5.2 | 1.8616 | 137 | Euro 6b | 72.7273
Opel | Zafira | Opel Zafira 1.4T eFLEX | 1538 | 29900 | 26910 | 7 | 1364 | 88 | 6 speed manual | Van (>5 seats) | Petrol | 6.5 | 2.223 | 151 | Euro 6b | 57.2172
Opel | Zafira | Opel Zafira 1.4T eFLEX | 1538 | 31000 | 27900 | 7 | 1364 | 103 | 6 speed manual | Van (>5 seats) | Petrol | 6.5 | 2.223 | 151 | Euro 6b | 66.9701
Opel | Zafira | Opel Zafira 1.4T eTEC | 1538 | 33000 | 29700 | 7 | 1364 | 103 | 6 speed automatic | Van (>5 seats) | Petrol | 6.9 | 2.3598 | 160 | Euro 6b | 66.9701
Opel | Zafira | Opel Zafira 1.6 Turbo CNG Erdgas CH | 1538 | 35000 | 31500 | 7 | 1598 | 110 | 6 speed manual | Van (>5 seats) | Gas | 5 | 2.775 | 108.8 | Euro 6b | 71.5215
Opel | Zafira | Opel Zafira 1.6T eTEC | 1538 | 37100 | 33390 | 7 | 1598 | 125 | 6 speed automatic | Van (>5 seats) | Petrol | 7.8 | 2.6676 | 179 | Euro 6b | 81.2744
Opel | Zafira | Opel Zafira 1.6T eTEC -2 | 1538 | 35900 | 32310 | 7 | 1598 | 147 | 6 speed manual | Van (>5 seats) | Petrol | 7.1 | 2.4282 | 164 | Euro 6b | 95.5787
Opel | Zafira | Opel Zafira 1.6 CDTI 134 eFLEX | 1538 | 33900 | 30510 | 7 | 1598 | 99 | 6 speed manual | Van (>5 seats) | Diesel | 4.7 | 1.6826 | 125 | Euro 6b | 64.3693
Opel | Zafira | Opel Zafira 2.0 CDTI 130 | 1538 | 35400 | 31860 | 7 | 1956 | 96 | 6 speed automatic | Van (>5 seats) | Diesel | 6.1 | 2.1838 | 161 | Euro 6b | 62.4187
Opel | Zafira | Opel Zafira 2.0 CDTI 170 | 1538 | 37900 | 34110 | 7 | 1956 | 125 | 6 speed manual | Van (>5 seats) | Diesel | 5.2 | 1.8616 | 137 | Euro 6b | 81.2744
Opel | Zafira | Opel Zafira 2.0 CDTI 170 -2 | 1538 | 39900 | 35910 | 7 | 1956 | 125 | 6 speed automatic | Van (>5 seats) | Diesel | 6.1 | 2.1838 | 161 | Euro 6b | 81.2744
Peugeot | 108 | Peugeot 108 1.0 PureTech | 840 | 16000 | 14400 | 4 | 998 | 51 | 5 speed manual | Mini | Petrol | 3.8 | 1.2996 | 88 | Euro 6b | 60.7143
Peugeot | 108 | Peugeot 108 1.0 PureTech ETG | 840 | 16700 | 15030 | 4 | 998 | 51 | 5 speed automatic | Mini | Petrol | 4.2 | 1.4364 | 97 | Euro 6b | 60.7143
Peugeot | 108 | Peugeot 108 1.2 PureTech | 840 | 16500 | 14850 | 4 | 1199 | 60 | 5 speed manual | Mini | Petrol | 4.3 | 1.4706 | 99 | Euro 6b | 71.4286
Peugeot | 208 | Peugeot 208 1.0 PureTech | 1060 | 14400 | 12960 | 5 | 999 | 50 | 5 speed manual | Small | Petrol | 4.3 | 1.4706 | 99 | Euro 6b | 47.1698
Peugeot | 208 | Peugeot 208 1.2 PureTech | 1060 | 18800 | 16920 | 5 | 1199 | 61 | 5 speed manual | Small | Petrol | 4.8 | 1.6416 | 109 | Euro 6d-TEMP | 57.5472
Peugeot | 208 | Peugeot 208 1.2 PureTech EGS | 1060 | 19800 | 17820 | 5 | 1199 | 60 | 5 speed automatic | Small | Petrol | 4.1 | 1.4022 | 95 | Euro 6b | 56.6038
Peugeot | 208 | Peugeot 208 1.2 PureTech -2 | 1060 | 21050 | 18945 | 5 | 1199 | 81 | 5 speed manual | Small | Petrol | 4.3 | 1.4706 | 99 | Euro 6b | 76.4151
Peugeot | 208 | Peugeot 208 1.2 PureTech EGS -2 | 1060 | 22400 | 20160 | 5 | 1199 | 81 | 6 speed automatic | Small | Petrol | 4.6 | 1.5732 | 105 | Euro 6b | 76.4151
Peugeot | 208 | Peugeot 208 1.6 THP | 1060 | 25350 | 22815 | 5 | 1598 | 121.4 | 6 speed manual | Small | Petrol | 5.6 | 1.9152 | 129 | Euro 6b | 114.5283
Peugeot | 208 | Peugeot 208 1.6 Turbo GTi | 1060 | 29700 | 26730 | 5 | 1598 | 153 | 6 speed manual | Small | Petrol | 5.4 | 1.8468 | 125 | Euro 6b | 144.3396
Peugeot | 208 | Peugeot 208 1.6 BlueHDI | 1060 | 22350 | 20115 | 5 | 1560 | 73 | 5 speed manual | Small | Diesel | 3.4 | 1.2172 | 87 | Euro 6b | 68.8679
Peugeot | 2008 | Peugeot 2008 1.2 PureTech | 1045 | 22300 | 20070 | 5 | 1199 | 60 | 5 speed manual | SUV | Petrol | 4.9 | 1.6758 | 114 | Euro 6b | 57.4163
Peugeot | 2008 | Peugeot 2008 1.2 PureTech 110 | 1045 | 27150 | 24435 | 5 | 1199 | 81 | 5 speed manual | SUV | Petrol | 4.4 | 1.5048 | 103 | Euro 6b | 77.512
Peugeot | 2008 | Peugeot 2008 1.2 PureTech 110 -2 | 1045 | 26200 | 23580 | 5 | 1199 | 81 | 6 speed automatic | SUV | Petrol | 4.8 | 1.6416 | 110 | Euro 6b | 77.512
Peugeot | 2008 | Peugeot 2008 1.2 PureTech 130 | 1045 | 28350 | 25515 | 5 | 1199 | 96 | 6 speed manual | SUV | Petrol | 4.8 | 1.6416 | 110 | Euro 6b | 91.866
Peugeot | 2008 | Peugeot 2008 1.6 BlueHDi 100 | 1045 | 27230 | 24507 | 5 | 1560 | 73 | 5 speed manual | SUV | Diesel | 3.6 | 1.2888 | 95 | Euro 6b | 69.8565
Peugeot | 2008 | Peugeot 2008 1.6 BlueHDi 120 | 1045 | 30820 | 27738 | 5 | 1560 | 88 | 6 speed manual | SUV | Diesel | 3.7 | 1.3246 | 96 | Euro 6b | 84.2105
Peugeot | 308 Limousine | Peugeot 308 1.2 PureTech | 1496 | 23000 | 20700 | 5 | 1199 | 81 | 5 speed manual | Lower mid sized | Petrol | 4.6 | 1.5732 | 105 | Euro 6b | 54.1444
Peugeot | 308 Limousine | Peugeot 308 1.2 PureTech 130 | 1496 | 27600 | 24840 | 5 | 1199 | 96 | 6 speed manual | Lower mid sized | Petrol | 4.5 | 1.539 | 104 | Euro 6b | 64.1711
Peugeot | 308 Limousine | Peugeot 308 1.2 PureTech 130 -2 | 1496 | 29100 | 26190 | 5 | 1199 | 96 | 6 speed automatic | Lower mid sized | Petrol | 4.9 | 1.6758 | 112 | Euro 6b | 64.1711
Peugeot | 308 Limousine | Peugeot 308 1.6 THP GT | 1496 | 37300 | 33570 | 5 | 1598 | 151 | 6 speed manual | Lower mid sized | Petrol | 5.6 | 1.9152 | 130 | Euro 6b | 100.9358
Peugeot | 308 Limousine | Peugeot 308 1.6 THP GTi | 1496 | 43600 | 39240 | 5 | 1598 | 200 | 6 speed manual | Lower mid sized | Petrol | 6 | 2.052 | 139 | Euro 6b | 133.6898
Peugeot | 308 Limousine | Peugeot 308 1.5 BlueHDi | 1496 | 29800 | 26820 | 5 | 1499 | 96 | 6 speed manual | Lower mid sized | Diesel | 3.7 | 1.3246 | 98 | Euro 6d-TEMP | 64.1711
Peugeot | 308 Limousine | Peugeot 308 1.6 BlueHDi | 1496 | 30000 | 27000 | 5 | 1560 | 88 | 6 speed manual | Lower mid sized | Diesel | 3.6 | 1.2888 | 94 | Euro 6b | 58.8235
Peugeot | 308 Limousine | Peugeot 308 1.6 BlueHDi -2 | 1496 | 31500 | 28350 | 5 | 1560 | 88 | 6 speed automatic | Lower mid sized | Diesel | 3.6 | 1.2888 | 95 | Euro 6b | 58.8235
Peugeot | 308 Limousine | Peugeot 308 2.0 BlueHDi | 1496 | 34000 | 30600 | 5 | 1997 | 110 | 6 speed manual | Lower mid sized | Diesel | 3.7 | 1.3246 | 97 | Euro 6b | 73.5294
Peugeot | 308 Limousine | Peugeot 308 2.0 BlueHDi -2 | 1496 | 35500 | 31950 | 5 | 1997 | 110 | 6 speed automatic | Lower mid sized | Diesel | 4 | 1.432 | 105 | Euro 6b | 73.5294
Peugeot | 308 Limousine | Peugeot 308 2.0 BlueHDi GT | 1496 | 41400 | 37260 | 5 | 1997 | 130 | 8 speed automatic | Lower mid sized | Diesel | 4.4 | 1.5752 | 116 | Euro 6d-TEMP | 86.8984
Peugeot | 308 SW | Peugeot 308 SW 1.2 PureTech | 1496 | 24200 | 21780 | 5 | 1199 | 81 | 5 speed manual | Lower mid sized | Petrol | 4.7 | 1.6074 | 109 | Euro 6b | 54.1444
Peugeot | 308 SW | Peugeot 308 SW 1.2 PureTech 130 | 1496 | 28800 | 25920 | 5 | 1199 | 96 | 6 speed manual | Lower mid sized | Petrol | 4.7 | 1.6074 | 109 | Euro 6b | 64.1711
Peugeot | 308 SW | Peugeot 308 SW 1.2 PureTech 130 -2 | 1496 | 30300 | 27270 | 5 | 1199 | 96 | 6 speed automatic | Lower mid sized | Petrol | 4.9 | 1.6758 | 112 | Euro 6b | 64.1711
Peugeot | 308 SW | Peugeot 308 SW 1.6 THP GT | 1496 | 38500 | 34650 | 5 | 1598 | 151 | 6 speed manual | Lower mid sized | Petrol | 5.8 | 1.9836 | 134 | Euro 6b | 100.9358
Peugeot | 308 SW | Peugeot 308 SW 1.5 BlueHDi | 1496 | 31800 | 28620 | 5 | 1499 | 96 | 6 speed manual | Lower mid sized | Diesel | 3.7 | 1.3246 | 98 | Euro 6d-TEMP | 64.1711
Peugeot | 308 SW | Peugeot 308 SW 1.6 BlueHDi | 1496 | 28000 | 25200 | 5 | 1560 | 88 | 6 speed manual | Lower mid sized | Diesel | 3.7 | 1.3246 | 96 | Euro 6b | 58.8235
Peugeot | 308 SW | Peugeot 308 SW 1.6 BlueHDi -2 | 1496 | 32700 | 29430 | 5 | 1560 | 88 | 6 speed automatic | Lower mid sized | Diesel | 3.8 | 1.3604 | 99 | Euro 6b | 58.8235
Peugeot | 308 SW | Peugeot 308 SW 2.0 BlueHDi | 1496 | 34150 | 30735 | 5 | 1997 | 110 | 6 speed manual | Lower mid sized | Diesel | 3.7 | 1.3246 | 97 | Euro 6b | 73.5294
Peugeot | 308 SW | Peugeot 308 SW 2.0 BlueHDi -2 | 1496 | 35650 | 32085 | 5 | 1997 | 110 | 6 speed automatic | Lower mid sized | Diesel | 4.3 | 1.5394 | 112 | Euro 6b | 73.5294
Peugeot | 308 SW | Peugeot 308 SW 2.0 BlueHDi GT | 1496 | 42600 | 38340 | 5 | 1997 | 130 | 8 speed automatic | Lower mid sized | Diesel | 4.6 | 1.6468 | 120 | Euro 6d-TEMP | 86.8984
Peugeot | 3008 | Peugeot 3008 1.2 PureTech | 1250 | 27950 | 25155 | 5 | 1199 | 96 | 6 speed manual | SUV | Petrol | 5 | 1.71 | 115 | Euro 6b | 76.8
Peugeot | 3008 | Peugeot 3008 1.2 PureTech -2 | 1250 | 34200 | 30780 | 5 | 1199 | 96 | 6 speed automatic | SUV | Petrol | 5.2 | 1.7784 | 120 | Euro 6b | 76.8
Peugeot | 3008 | Peugeot 3008 1.6 THP | 1250 | 39900 | 35910 | 5 | 1598 | 121.4 | 6 speed automatic | SUV | Petrol | 5.8 | 1.9836 | 129 | Euro 6b | 97.12
Peugeot | 3008 | Peugeot 3008 1.6 BlueHDi | 1465 | 30900 | 27810 | 5 | 1560 | 88 | 6 speed manual | SUV | Diesel | 3.8 | 1.3604 | 100 | Euro 6b | 60.0683
Peugeot | 3008 | Peugeot 3008 1.6 BlueHDi -2 | 1465 | 37000 | 33300 | 5 | 1560 | 88 | 6 speed automatic | SUV | Diesel | 4.2 | 1.5036 | 108 | Euro 6b | 60.0683
Peugeot | 3008 | Peugeot 3008 2.0 BlueHDi 150 | 1465 | 39500 | 35550 | 5 | 1997 | 110 | 6 speed manual | SUV | Diesel | 4.4 | 1.5752 | 114 | Euro 6b | 75.0853
Peugeot | 3008 | Peugeot 3008 2.0 BlueHDi 180 GT | 1465 | 48650 | 43785 | 5 | 1997 | 133 | 6 speed automatic | SUV | Diesel | 4.6 | 1.6468 | 118 | Euro 6b | 90.785
Peugeot | 508 Limousine | Peugeot 508 1.6 THP | 1618 | 33300 | 29970 | 5 | 1598 | 121.4 | 6 speed manual | Mid sized | Petrol | 6 | 2.052 | 138 | Euro 6b | 75.0309
Peugeot | 508 Limousine | Peugeot 508 1.6 THP -2 | 1618 | 35500 | 31950 | 5 | 1598 | 121.4 | 6 speed automatic | Mid sized | Petrol | 5.6 | 1.9152 | 130 | Euro 6b | 75.0309
Peugeot | 508 Limousine | Peugeot 508 1.6 BlueHDi | 1618 | 35700 | 32130 | 5 | 1560 | 88 | 6 speed manual | Mid sized | Diesel | 4.2 | 1.5036 | 104 | Euro 6b | 54.3881
Peugeot | 508 Limousine | Peugeot 508 1.6 BlueHDi -2 | 1618 | 42200 | 37980 | 5 | 1560 | 88 | 6 speed automatic | Mid sized | Diesel | 4.2 | 1.5036 | 108 | Euro 6b | 54.3881
Peugeot | 508 Limousine | Peugeot 508 2.0 BlueHDi 150 | 1618 | 41600 | 37440 | 5 | 1997 | 110 | 6 speed manual | Mid sized | Diesel | 4.2 | 1.5036 | 109 | Euro 6b | 67.9852
Peugeot | 508 Limousine | Peugeot 508 2.0 BlueHDi 180 | 1618 | 44445 | 40000.5 | 5 | 1997 | 133 | 6 speed automatic | Mid sized | Diesel | 4.2 | 1.5036 | 111 | Euro 6b | 82.2002
Peugeot | 508 SW | Peugeot 508 SW 1.6 THP | 1618 | 35300 | 31770 | 5 | 1598 | 121.4 | 6 speed manual | Mid sized | Petrol | 6 | 2.052 | 139 | Euro 6b | 75.0309
Peugeot | 508 SW | Peugeot 508 SW 1.6 THP -2 | 1618 | 37500 | 33750 | 5 | 1598 | 121.4 | 6 speed automatic | Mid sized | Petrol | 5.7 | 1.9494 | 132 | Euro 6b | 75.0309
Peugeot | 508 SW | Peugeot 508 SW 1.6 BlueHDi | 1618 | 37700 | 33930 | 5 | 1560 | 88 | 6 speed manual | Mid sized | Diesel | 3.9 | 1.3962 | 100 | Euro 6b | 54.3881
Peugeot | 508 SW | Peugeot 508 SW 1.6 BlueHDi -2 | 1618 | 39300 | 35370 | 5 | 1560 | 88 | 6 speed automatic | Mid sized | Diesel | 4 | 1.432 | 104 | Euro 6b | 54.3881
Peugeot | 508 SW | Peugeot 508 SW 2.0 BlueHDi 150 | 1618 | 39250 | 35325 | 5 | 1997 | 110 | 6 speed manual | Mid sized | Diesel | 4.2 | 1.5036 | 110 | Euro 6b | 67.9852
Peugeot | 508 SW | Peugeot 508 SW 2.0 BlueHDi 180 | 1618 | 46445 | 41800.5 | 5 | 1997 | 133 | 6 speed automatic | Mid sized | Diesel | 4.4 | 1.5752 | 114 | Euro 6b | 82.2002
Peugeot | 508 SW RXH | Peugeot 508 SW RXH 2.0 BlueHDi 4x4 | 1618 | 51200 | 46080 | 5 | 1997 | 133 | 6 speed automatic | Mid sized | Diesel | 4.6 | 1.6468 | 119 | Euro 6b | 82.2002
Peugeot | 508 SW RXH | Peugeot 508 SW RXH 2.0 HDi Hybrid 4x4 | 1618 | 56250 | 50625 | 5 | 1997 | 147 | 6 speed automatic | Mid sized | Diesel hybrid | 4.6 | 1.6468 | 109 | Euro 6b | 90.8529
Peugeot | 5008 | Peugeot 5008 1.2 PureTech | 1530 | 29150 | 26235 | 5 | 1199 | 96 | 6 speed manual | SUV | Petrol | 5 | 1.71 | 115 | Euro 6b | 62.7451
Peugeot | 5008 | Peugeot 5008 1.2 PureTech -2 | 1530 | 35400 | 31860 | 5 | 1199 | 96 | 6 speed automatic | SUV | Petrol | 5.2 | 1.7784 | 120 | Euro 6b | 62.7451
Peugeot | 5008 | Peugeot 5008 1.6 THP | 1530 | 41100 | 36990 | 5 | 1598 | 121.4 | 6 speed automatic | SUV | Petrol | 5.8 | 1.9836 | 133 | Euro 6b | 79.3464
Peugeot | 5008 | Peugeot 5008 1.6 BlueHDi | 1530 | 32100 | 28890 | 5 | 1560 | 88 | 6 speed manual | SUV | Diesel | 4 | 1.432 | 105 | Euro 6b | 57.5163
Peugeot | 5008 | Peugeot 5008 1.6 BlueHDi -2 | 1530 | 38200 | 34380 | 5 | 1560 | 88 | 6 speed automatic | SUV | Diesel | 4.3 | 1.5394 | 112 | Euro 6b | 57.5163
Peugeot | 5008 | Peugeot 5008 2.0 BlueHDi 150 | 1530 | 40700 | 36630 | 5 | 1997 | 110 | 6 speed manual | SUV | Diesel | 4.6 | 1.6468 | 118 | Euro 6b | 71.8954
Peugeot | 5008 | Peugeot 5008 2.0 BlueHDi 180 GT | 1530 | 49850 | 44865 | 5 | 1997 | 133 | 6 speed automatic | SUV | Diesel | 4.6 | 1.6468 | 118 | Euro 6b | 86.9281
Peugeot | Partner Tepee | Peugeot Partner Tepee 1.2 PureTech | 1700 | 23790 | 21411 | 5 | 1199 | 81 | 5 speed manual | Van (5 seats) | Petrol | 5.1 | 1.7442 | 119 | Euro 6b | 47.6471
Peugeot | Partner Tepee | Peugeot Partner Tepee 1.6 BlueHDI 75 | 1700 | 20890 | 18801 | 5 | 1560 | 55 | 5 speed manual | Van (5 seats) | Diesel | 4.3 | 1.5394 | 113 | Euro 6b | 32.3529
Peugeot | Partner Tepee | Peugeot Partner Tepee 1.6 BlueHDI 100 | 1700 | 25740 | 23166 | 5 | 1560 | 73 | 5 speed manual | Van (5 seats) | Diesel | 4.4 | 1.5752 | 115 | Euro 6b | 42.9412
Peugeot | Partner Tepee | Peugeot Partner Tepee 1.6 BlueHDI 100 EGS | 1700 | 26640 | 23976 | 5 | 1560 | 73 | 6 speed automatic | Van (5 seats) | Diesel | 4.2 | 1.5036 | 109 | Euro 6b | 42.9412
Peugeot | Partner Tepee | Peugeot Partner Tepee 1.6 BlueHDI 120 | 1700 | 27140 | 24426 | 5 | 1560 | 88 | 6 speed manual | Van (5 seats) | Diesel | 4.3 | 1.5394 | 113 | Euro 6b | 51.7647
Peugeot | Partner Tepee | Peugeot Partner Tepee 1.6 BlueHDI 120 7P | 1700 | 29590 | 26631 | 7 | 1560 | 88 | 6 speed manual | Van (>5 seats) | Diesel | 4.4 | 1.5752 | 115 | Euro 6b | 51.7647
Renault | Twingo | Renault Twingo 0.9 TCe 90 | 950 | 15500 | 13950 | 4 | 898 | 66 | 5 speed manual | Mini | Petrol | 4.3 | 1.4706 | 99 | Euro 6b | 69.4737
Renault | Twingo | Renault Twingo 0.9 TCe 90 -2 | 950 | 16800 | 15120 | 4 | 898 | 66 | 6 speed automatic | Mini | Petrol | 4.8 | 1.6416 | 108 | Euro 6b | 69.4737
Renault | Twingo | Renault Twingo 0.9 TCe 110 GT | 950 | 19990 | 17991 | 4 | 898 | 80 | 5 speed manual | Mini | Petrol | 5.2 | 1.7784 | 115 | Euro 6b | 84.2105
Renault | Twingo | Renault Twingo 0.9 TCe 110 GT-2 | 950 | 21290 | 19161 | 4 | 898 | 80 | 6 speed automatic | Mini | Petrol | 5.3 | 1.8126 | 118 | Euro 6b | 84.2105
Renault | Twingo | Renault Twingo 1.0 Sce 70 | 950 | 11990 | 10791 | 4 | 999 | 51 | 5 speed manual | Mini | Petrol | 4.7 | 1.6074 | 105 | Euro 6b | 53.6842
Renault | Clio Limousine | Renault Clio 0.9 TCe | 1000 | 17900 | 16110 | 5 | 898 | 66 | 5 speed manual | Small | Petrol | 4.6 | 1.5732 | 104 | Euro 6b | 66
Renault | Clio Limousine | Renault Clio 1.2 | 1000 | 14300 | 12870 | 5 | 1149 | 54 | 5 speed manual | Small | Petrol | 5.6 | 1.9152 | 127 | Euro 6b | 54
Renault | Clio Limousine | Renault Clio 1.2 TCe 120 | 1000 | 19600 | 17640 | 5 | 1197 | 87 | 6 speed manual | Small | Petrol | 5.3 | 1.8126 | 118 | Euro 6b | 87
Renault | Clio Limousine | Renault Clio 1.2 TCe 120 -2 | 1000 | 22900 | 20610 | 5 | 1197 | 87 | 6 speed automatic | Small | Petrol | 5.4 | 1.8468 | 120 | Euro 6b | 87
Renault | Clio Limousine | Renault Clio 1.6 T RS 200 | 1000 | 26190 | 23571 | 5 | 1618 | 147 | 6 speed automatic | Small | Petrol | 5.9 | 2.0178 | 133 | Euro 6b | 147
Renault | Clio Limousine | Renault Clio 1.6 T RS 220 | 1000 | 31990 | 28791 | 5 | 1618 | 162 | 6 speed automatic | Small | Petrol | 5.9 | 2.0178 | 135 | Euro 6b | 162
Renault | Clio Limousine | Renault Clio 1.5 dCi | 1000 | 19900 | 17910 | 5 | 1461 | 66 | 5 speed manual | Small | Diesel | 3.3 | 1.1814 | 85 | Euro 6b | 66
Renault | Clio Limousine | Renault Clio 1.5 dCi -2 | 1000 | 23900 | 21510 | 5 | 1461 | 66 | 6 speed automatic | Small | Diesel | 3.5 | 1.253 | 92 | Euro 6b | 66
Renault | Clio Grandtour | Renault Clio Grandtour 0.9 TCe | 1000 | 18900 | 17010 | 5 | 898 | 66 | 5 speed manual | Small | Petrol | 4.6 | 1.5732 | 104 | Euro 6b | 66
Renault | Clio Grandtour | Renault Clio Grandtour 1.2 | 1000 | 15300 | 13770 | 5 | 1149 | 54 | 5 speed manual | Small | Petrol | 5.6 | 1.9152 | 127 | Euro 6b | 54
Renault | Clio Grandtour | Renault Clio Grandtour 1.2 TCe 120 | 1000 | 20600 | 18540 | 5 | 1197 | 87 | 6 speed manual | Small | Petrol | 5.3 | 1.8126 | 118 | Euro 6b | 87
Renault | Clio Grandtour | Renault Clio Grandtour 1.2 TCe 120 -2 | 1000 | 23900 | 21510 | 5 | 1197 | 87 | 6 speed automatic | Small | Petrol | 5.4 | 1.8468 | 120 | Euro 6b | 87
Renault | Clio Grandtour | Renault Clio Grandtour 1.5 dCi | 1000 | 20900 | 18810 | 5 | 1461 | 66 | 5 speed manual | Small | Diesel | 3.3 | 1.1814 | 85 | Euro 6b | 66
Renault | Clio Grandtour | Renault Clio Grandtour 1.5 dCi -2 | 1000 | 24900 | 22410 | 5 | 1461 | 66 | 6 speed automatic | Small | Diesel | 3.5 | 1.253 | 92 | Euro 6b | 66
Renault | Mégane Limousine | Renault Mégane 1.2 TCe | 1215 | 19900 | 17910 | 5 | 1197 | 74 | 6 speed manual | Lower mid sized | Petrol | 5.5 | 1.881 | 124 | Euro 6b | 60.9053
Renault | Mégane Limousine | Renault Mégane 1.2 TCe 130 | 1215 | 24900 | 22410 | 5 | 1197 | 97 | 6 speed manual | Lower mid sized | Petrol | 5.5 | 1.881 | 123 | Euro 6b | 79.8354
Renault | Mégane Limousine | Renault Mégane 1.2 TCe 130 EDC | 1215 | 26800 | 24120 | 5 | 1197 | 97 | 7 speed automatic | Lower mid sized | Petrol | 5.5 | 1.881 | 124 | Euro 6b | 79.8354
Renault | Mégane Limousine | Renault Mégane 1.6 TCe GT EDC | 1215 | 29500 | 26550 | 5 | 1618 | 121 | 7 speed automatic | Lower mid sized | Petrol | 6 | 2.052 | 134 | Euro 6b | 99.5885
Renault | Mégane Limousine | Renault Mégane 1.6 TCe 205 GT EDC | 1215 | 32300 | 29070 | 5 | 1618 | 151 | 7 speed automatic | Lower mid sized | Petrol | 6 | 2.052 | 134 | Euro 6b | 124.2798
Renault | Mégane Limousine | Renault Mégane 1.5 dCi | 1215 | 25700 | 23130 | 5 | 1461 | 81 | 6 speed manual | Lower mid sized | Diesel | 3.9 | 1.3962 | 100 | Euro 6b | 66.6667
Renault | Mégane Limousine | Renault Mégane 1.5 dCi EDC | 1215 | 27400 | 24660 | 5 | 1461 | 81 | 6 speed automatic | Lower mid sized | Diesel | 3.8 | 1.3604 | 98 | Euro 6b | 66.6667
Renault | Mégane Limousine | Renault Mégane 1.6 dCi GT | 1215 | 28300 | 25470 | 5 | 1598 | 96 | 6 speed manual | Lower mid sized | Diesel | 4 | 1.432 | 105 | Euro 6b | 79.0123
Renault | Mégane Limousine | Renault Mégane 1.6 dCi 165 GT EDC | 1215 | 31500 | 28350 | 5 | 1598 | 120 | 6 speed automatic | Lower mid sized | Diesel | 4.6 | 1.6468 | 121 | Euro 6b | 98.7654
Renault | Mégane Grandtour | Renault Mégane Grandtour 1.2 TCe | 1280 | 21200 | 19080 | 5 | 1197 | 74 | 6 speed manual | Lower mid sized | Petrol | 5.5 | 1.881 | 124 | Euro 6b | 57.8125
Renault | Mégane Grandtour | Renault Mégane Grandtour 1.2 TCe 130 | 1280 | 26200 | 23580 | 5 | 1197 | 97 | 6 speed manual | Lower mid sized | Petrol | 5.5 | 1.881 | 123 | Euro 6b | 75.7812
Renault | Mégane Grandtour | Renault Mégane Grandtour 1.2 TCe 130 EDC | 1280 | 28100 | 25290 | 5 | 1197 | 97 | 7 speed automatic | Lower mid sized | Petrol | 5.5 | 1.881 | 124 | Euro 6b | 75.7812
Renault | Mégane Grandtour | Renault Mégane Grandtour 1.6 TCe GT EDC | 1280 | 30800 | 27720 | 5 | 1618 | 121 | 7 speed automatic | Lower mid sized | Petrol | 6 | 2.052 | 134 | Euro 6b | 94.5312
Renault | Mégane Grandtour | Renault Mégane Grandtour 1.6 TCe 205 GT EDC | 1280 | 33600 | 30240 | 5 | 1618 | 151 | 7 speed automatic | Lower mid sized | Petrol | 6 | 2.052 | 134 | Euro 6b | 117.9688
Renault | Mégane Grandtour | Renault Mégane Grandtour 1.5 dCi | 1280 | 27000 | 24300 | 5 | 1461 | 81 | 6 speed manual | Lower mid sized | Diesel | 3.9 | 1.3962 | 100 | Euro 6b | 63.2812
Renault | Mégane Grandtour | Renault Mégane Grandtour 1.5 dCi EDC | 1280 | 28700 | 25830 | 5 | 1461 | 81 | 6 speed automatic | Lower mid sized | Diesel | 3.8 | 1.3604 | 98 | Euro 6b | 63.2812
Renault | Mégane Grandtour | Renault Mégane Grandtour 1.6 dCi GT | 1280 | 29600 | 26640 | 5 | 1598 | 96 | 6 speed manual | Lower mid sized | Diesel | 4 | 1.432 | 105 | Euro 6b | 75
Renault | Mégane Grandtour | Renault Mégane Grandtour 1.6 dCi 165 GT EDC | 1280 | 32800 | 29520 | 5 | 1598 | 120 | 6 speed automatic | Lower mid sized | Diesel | 4.6 | 1.6468 | 121 | Euro 6b | 93.75
Renault | Talisman Limousine | Renault Talisman 1.6 TCe | 1430 | 38200 | 34380 | 5 | 1618 | 147 | 7 speed automatic | Mid sized | Petrol | 5.8 | 1.9836 | 130 | Euro 6b | 102.7972
Renault | Talisman Limousine | Renault Talisman 1.6 dCi | 1430 | 40200 | 36180 | 5 | 1598 | 118 | 6 speed automatic | Mid sized | Diesel | 4.4 | 1.5752 | 115 | Euro 6b | 82.5175
Renault | Talisman Grandtour | Renault Talisman Grandtour 1.6 TCe | 1518 | 38000 | 34200 | 5 | 1618 | 110 | 7 speed automatic | Mid sized | Petrol | 6 | 2.052 | 135 | Euro 6b | 72.4638
Renault | Talisman Grandtour | Renault Talisman Grandtour 1.6 TCe 200 | 1518 | 40000 | 36000 | 5 | 1618 | 147 | 7 speed automatic | Mid sized | Petrol | 6 | 2.052 | 135 | Euro 6b | 96.8379
Renault | Talisman Grandtour | Renault Talisman Grandtour 1.5 dCi | 1518 | 34900 | 31410 | 5 | 1461 | 81 | 6 speed manual | Mid sized | Diesel | 3.8 | 1.3604 | 99 | Euro 6b | 53.3597
Renault | Talisman Grandtour | Renault Talisman Grandtour 1.5 dCi EDC | 1518 | 36900 | 33210 | 5 | 1461 | 81 | 6 speed automatic | Mid sized | Diesel | 4 | 1.432 | 105 | Euro 6b | 53.3597
Renault | Talisman Grandtour | Renault Talisman Grandtour 1.6 dCi 130 | 1518 | 38000 | 34200 | 5 | 1598 | 96 | 6 speed manual | Mid sized | Diesel | 4.2 | 1.5036 | 108 | Euro 6b | 63.2411
Renault | Talisman Grandtour | Renault Talisman Grandtour 1.6 dCi 130 EDC | 1518 | 40000 | 36000 | 5 | 1598 | 96 | 6 speed automatic | Mid sized | Diesel | 4.5 | 1.611 | 117 | Euro 6b | 63.2411
Renault | Talisman Grandtour | Renault Talisman Grandtour 1.6 dCi 160 EDC | 1518 | 42000 | 37800 | 5 | 1598 | 118 | 6 speed automatic | Mid sized | Diesel | 4.6 | 1.6468 | 120 | Euro 6b | 77.7339
Renault | Captur | Renault Captur 0.9 TCe | 1178 | 18300 | 16470 | 5 | 898 | 66 | 5 speed manual | SUV | Petrol | 5.4 | 1.8468 | 121 | Euro 6b | 56.0272
Renault | Captur | Renault Captur 1.2 TCe | 1178 | 22200 | 19980 | 5 | 1197 | 87 | 6 speed manual | SUV | Petrol | 5.5 | 1.881 | 125 | Euro 6b | 73.854
Renault | Captur | Renault Captur 1.2 TCe EDC | 1178 | 26700 | 24030 | 5 | 1197 | 87 | 6 speed automatic | SUV | Petrol | 5.5 | 1.881 | 125 | Euro 6b | 73.854
Renault | Captur | Renault Captur 1.5 dCi | 1178 | 29000 | 26100 | 5 | 1461 | 81 | 6 speed manual | SUV | Diesel | 3.7 | 1.3246 | 98 | Euro 6b | 68.7606
Renault | Kadjar | Renault Kadjar 1.2 TCe 130 | 1400 | 21900 | 19710 | 5 | 1197 | 96 | 6 speed manual | SUV | Petrol | 5.6 | 1.9152 | 126 | Euro 6b | 68.5714
Renault | Kadjar | Renault Kadjar 1.2 TCe 130 EDC | 1400 | 29900 | 26910 | 5 | 1197 | 96 | 7 speed automatic | SUV | Petrol | 5.9 | 2.0178 | 134 | Euro 6b | 68.5714
Renault | Kadjar | Renault Kadjar 1.6 TCe 165 | 1400 | 29900 | 26910 | 5 | 1618 | 120 | 6 speed manual | SUV | Petrol | 6.2 | 2.1204 | 139 | Euro 6b | 85.7143
Renault | Kadjar | Renault Kadjar 1.5 dCi | 1400 | 30500 | 27450 | 5 | 1461 | 81 | 6 speed manual | SUV | Diesel | 3.9 | 1.3962 | 103 | Euro 6b | 57.8571
Renault | Kadjar | Renault Kadjar 1.5 dCi EDC | 1400 | 28500 | 25650 | 5 | 1461 | 81 | 6 speed automatic | SUV | Diesel | 3.9 | 1.3962 | 103 | Euro 6b | 57.8571
Renault | Kadjar | Renault Kadjar 1.6 dCi | 1400 | 33500 | 30150 | 5 | 1598 | 96 | stepless automatic | SUV | Diesel | 5 | 1.79 | 130 | Euro 6b | 68.5714
Renault | Kadjar | Renault Kadjar 1.6 dCi 4x4 | 1400 | 30200 | 27180 | 5 | 1598 | 96 | 6 speed manual | SUV | Diesel | 4.9 | 1.7542 | 129 | Euro 6b | 68.5714
Renault | Koleos | Renault Koleos 1.6 dCi | 1660 | 33900 | 30510 | 5 | 1598 | 96 | 6 speed manual | SUV | Diesel | 4.9 | 1.7542 | 128 | Euro 6b | 57.8313
Renault | Kangoo Kombi | Renault Kangoo Kombi 1.2 TCe 115 | 1055 | 20400 | 18360 | 5 | 1197 | 84 | 6 speed manual | Van (5 seats) | Petrol | 6.2 | 2.1204 | 140 | Euro 6b | 79.6209
Renault | Kangoo Kombi | Renault Kangoo Kombi 1.5 dCi 75 | 1055 | 19700 | 17730 | 5 | 1461 | 55 | 5 speed manual | Van (5 seats) | Diesel | 4.6 | 1.6468 | 119 | Euro 6b | 52.1327
Renault | Kangoo Kombi | Renault Kangoo Kombi 1.5 dCi 90 | 1055 | 23400 | 21060 | 5 | 1461 | 66 | 5 speed manual | Van (5 seats) | Diesel | 4.6 | 1.6468 | 119 | Euro 6b | 62.5592
Renault | Kangoo Kombi | Renault Kangoo Kombi 1.5 dCi 90 -2 | 1055 | 25300 | 22770 | 5 | 1461 | 67 | 6 speed automatic | Van (5 seats) | Diesel | 4.8 | 1.7184 | 125 | Euro 6b | 63.5071
Renault | Kangoo Kombi | Renault Kangoo Kombi 1.5 dCi 110 | 1055 | 26700 | 24030 | 5 | 1461 | 81 | 6 speed manual | Van (5 seats) | Diesel | 4.4 | 1.5752 | 115 | Euro 6b | 76.7773
Renault | Kangoo Kombi | Renault Kangoo Kombi 1.5 dCi 110 -2 | 1055 | 28600 | 25740 | 5 | 1461 | 81 | 6 speed automatic | Van (5 seats) | Diesel | 4.8 | 1.7184 | 125 | Euro 6b | 76.7773
Renault | Grand Kangoo Kombi | Renault Grand Kangoo Kombi 1.5 dCi 110 | 1505 | 26300 | 23670 | 7 | 1461 | 81 | 6 speed manual | Van (>5 seats) | Diesel | 4.5 | 1.611 | 119 | Euro 6b | 53.8206
Renault | Grand Kangoo Kombi | Renault Grand Kangoo Kombi 1.5 dCi 110 -2 | 1505 | 28200 | 25380 | 7 | 1461 | 81 | 6 speed automatic | Van (>5 seats) | Diesel | 5 | 1.79 | 129 | Euro 6b | 53.8206
Renault | Espace | Renault Espace 1.6 dCi 130 | 1990 | 35900 | 32310 | 5 | 1598 | 96 | 6 speed manual | Van (5 seats) | Diesel | 4.4 | 1.5752 | 116 | Euro 6b | 48.2412
Renault | Espace | Renault Espace 1.6 dCi 160 EDC | 1990 | 44500 | 40050 | 5 | 1598 | 118 | 6 speed automatic | Van (5 seats) | Diesel | 4.6 | 1.6468 | 120 | Euro 6b | 59.2965
Renault | Scénic | Renault Scénic 1.2 TCe | 1434 | 23700 | 21330 | 5 | 1197 | 85 | 6 speed manual | Van (5 seats) | Petrol | 5.8 | 1.9836 | 129 | Euro 6b | 59.2748
Renault | Scénic | Renault Scénic 1.2 TCe 130 | 1434 | 27400 | 24660 | 5 | 1197 | 97 | 6 speed manual | Van (5 seats) | Petrol | 5.8 | 1.9836 | 129 | Euro 6b | 67.643
Renault | Scénic | Renault Scénic 1.3 TCe | 1434 | 27900 | 25110 | 5 | 1332 | 103 | 6 speed manual | Van (5 seats) | Petrol | 5.5 | 1.881 | 123 | Euro 6b | 71.8271
Renault | Scénic | Renault Scénic 1.3 TCe EDC | 1434 | 29800 | 26820 | 5 | 1332 | 103 | 7 speed automatic | Van (5 seats) | Petrol | 5.5 | 1.881 | 122 | Euro 6b | 71.8271
Renault | Scénic | Renault Scénic 1.3 TCe 160 | 1434 | 32000 | 28800 | 5 | 1332 | 120 | 6 speed manual | Van (5 seats) | Petrol | 5.4 | 1.8468 | 122 | Euro 6b | 83.682
Renault | Scénic | Renault Scénic 1.3 TCe 160 EDC | 1434 | 33900 | 30510 | 5 | 1332 | 120 | 7 speed automatic | Van (5 seats) | Petrol | 5.5 | 1.881 | 122 | Euro 6b | 83.682
Renault | Scénic | Renault Scénic 1.5 dCi | 1434 | 25100 | 22590 | 5 | 1461 | 81 | 6 speed manual | Van (5 seats) | Diesel | 3.9 | 1.3962 | 100 | Euro 6b | 56.4854
Renault | Scénic | Renault Scénic 1.5 dCi EDC | 1434 | 29800 | 26820 | 5 | 1461 | 81 | 7 speed automatic | Van (5 seats) | Diesel | 4 | 1.432 | 104 | Euro 6b | 56.4854
Renault | Scénic | Renault Scénic 1.5 dCi Mild Hybrid | 1434 | 29000 | 26100 | 5 | 1461 | 81 | 6 speed manual | Van (5 seats) | Diesel hybrid | 3.6 | 1.2888 | 94 | Euro 6b | 56.4854
Renault | Scénic | Renault Scénic 1.6 dCi | 1434 | 29300 | 26370 | 5 | 1598 | 96 | 6 speed manual | Van (5 seats) | Diesel | 4.5 | 1.611 | 116 | Euro 6b | 66.9456
Renault | Scénic | Renault Scénic 1.6 dCi 160 EDC | 1434 | 35500 | 31950 | 5 | 1598 | 118 | 6 speed automatic | Van (5 seats) | Diesel | 4.5 | 1.611 | 118 | Euro 6b | 82.2873
Renault | Grand Scénic | Renault Grand Scénic 1.2 TCe | 1434 | 24600 | 22140 | 7 | 1197 | 85 | 6 speed manual | Van (>5 seats) | Petrol | 6.1 | 2.0862 | 136 | Euro 6b | 59.2748
Renault | Grand Scénic | Renault Grand Scénic 1.2 TCe 130 | 1434 | 28300 | 25470 | 7 | 1197 | 97 | 6 speed manual | Van (>5 seats) | Petrol | 6.1 | 2.0862 | 136 | Euro 6b | 67.643
Renault | Grand Scénic | Renault Grand Scénic 1.3 TCe | 1434 | 28800 | 25920 | 7 | 1332 | 103 | 6 speed manual | Van (>5 seats) | Petrol | 5.7 | 1.9494 | 127 | Euro 6b | 71.8271
Renault | Grand Scénic | Renault Grand Scénic 1.3 TCe EDC | 1434 | 30700 | 27630 | 7 | 1332 | 103 | 7 speed automatic | Van (>5 seats) | Petrol | 5.5 | 1.881 | 124 | Euro 6b | 71.8271
Renault | Grand Scénic | Renault Grand Scénic 1.3 TCe 160 | 1434 | 32900 | 29610 | 7 | 1332 | 120 | 6 speed manual | Van (>5 seats) | Petrol | 5.6 | 1.9152 | 125 | Euro 6b | 83.682
Renault | Grand Scénic | Renault Grand Scénic 1.3 TCe 160 -2 | 1434 | 34800 | 31320 | 7 | 1332 | 120 | 7 speed automatic | Van (>5 seats) | Petrol | 5.5 | 1.881 | 124 | Euro 6b | 83.682
Renault | Grand Scénic | Renault Grand Scénic 1.5 dCi | 1434 | 26000 | 23400 | 7 | 1461 | 81 | 6 speed manual | Van (>5 seats) | Diesel | 4 | 1.432 | 104 | Euro 6b | 56.4854
Renault | Grand Scénic | Renault Grand Scénic 1.5 dCi EDC | 1434 | 30700 | 27630 | 7 | 1461 | 81 | 7 speed automatic | Van (>5 seats) | Diesel | 4 | 1.432 | 104 | Euro 6b | 56.4854
Renault | Grand Scénic | Renault Grand Scénic 1.5 dCi Mild Hybrid | 1434 | 29900 | 26910 | 7 | 1461 | 81 | 6 speed manual | Van (>5 seats) | Diesel hybrid | 3.6 | 1.2888 | 94 | Euro 6b | 56.4854
Renault | Grand Scénic | Renault Grand Scénic 1.6 dCi | 1434 | 30200 | 27180 | 7 | 1598 | 96 | 6 speed manual | Van (>5 seats) | Diesel | 4.6 | 1.6468 | 119 | Euro 6b | 66.9456
Renault | Grand Scénic | Renault Grand Scénic 1.6 dCi 160 EDC | 1434 | 36400 | 32760 | 7 | 1598 | 118 | 6 speed automatic | Van (>5 seats) | Diesel | 4.7 | 1.6826 | 122 | Euro 6b | 82.2873
Seat | Mii | Seat Mii 1.0 MPI EcoM | 865 | 11550 | 10395 | 4 | 999 | 44 | 5 speed manual | Mini | Petrol | 4.1 | 1.4022 | 97 | Euro 6b | 50.8671
Seat | Mii | Seat Mii 1.0 MPI Ecofuel CNG Erdgas CH | 865 | 13950 | 12555 | 4 | 999 | 50 | 5 speed manual | Mini | Gas | 2.9 | 1.6095 | 65.6 | Euro 6b | 57.8035
Seat | Mii | Seat Mii 1.0 MPI 75 EcoM | 865 | 13600 | 12240 | 4 | 999 | 55 | 5 speed manual | Mini | Petrol | 4.1 | 1.4022 | 97 | Euro 6b | 63.5838
Seat | Mii | Seat Mii 1.0 MPI 75 EcoM -2 | 865 | 14300 | 12870 | 4 | 999 | 55 | 5 speed automatic | Mini | Petrol | 4.2 | 1.4364 | 98 | Euro 6b | 63.5838
Seat | Ibiza | Seat Ibiza 1.0 MPI | 1015 | 13890 | 12501 | 5 | 999 | 48 | 5 speed manual | Small | Petrol | 4.9 | 1.6758 | 112 | Euro 6b | 47.2906
Seat | Ibiza | Seat Ibiza 1.0 MPI 75 | 1015 | 15750 | 14175 | 5 | 999 | 55 | 5 speed manual | Small | Petrol | 4.9 | 1.6758 | 112 | Euro 6b | 54.1872
Seat | Ibiza | Seat Ibiza 1.0 TGI Erdgas CH | 1015 | 20850 | 18765 | 5 | 999 | 66 | 5 speed manual | Small | Gas | 3.2 | 1.776 | 71.2 | Euro 6b | 65.0246
Seat | Ibiza | Seat Ibiza 1.0 TSI 95 | 1015 | 13590 | 12231 | 5 | 999 | 70 | 5 speed manual | Small | Petrol | 4.7 | 1.6074 | 106 | Euro 6b | 68.9655
Seat | Ibiza | Seat Ibiza 1.0 TSI 115 | 1015 | 19650 | 17685 | 5 | 999 | 85 | 6 speed manual | Small | Petrol | 4.7 | 1.6074 | 108 | Euro 6b | 83.7438
Seat | Ibiza | Seat Ibiza 1.0 TSI 115 DSG | 1015 | 21250 | 19125 | 5 | 999 | 85 | 7 speed automatic | Small | Petrol | 4.7 | 1.6074 | 108 | Euro 6b | 83.7438
Seat | Ibiza | Seat Ibiza 1.5 TSI FR | 1015 | 22800 | 20520 | 5 | 1498 | 110 | 6 speed manual | Small | Petrol | 4.9 | 1.6758 | 112 | Euro 6b | 108.3744
Seat | Ibiza | Seat Ibiza 1.6 TDI | 1015 | 21050 | 18945 | 5 | 1598 | 70 | 5 speed manual | Small | Diesel | 3.8 | 1.3604 | 99 | Euro 6c | 68.9655
Seat | Ibiza | Seat Ibiza 1.6 TDI 115 | 1015 | 22550 | 20295 | 5 | 1598 | 85 | 6 speed manual | Small | Diesel | 3.9 | 1.3962 | 102 | Euro 6c | 83.7438
Seat | Leon Limousine | Seat Leon 1.0 TSI 115 | 1415 | 23600 | 21240 | 5 | 999 | 85 | 6 speed manual | Lower mid sized | Petrol | 4.4 | 1.5048 | 102 | Euro 6b | 60.0707
Seat | Leon Limousine | Seat Leon 1.0 TSI 115 DSG | 1415 | 25600 | 23040 | 5 | 999 | 85 | 7 speed automatic | Lower mid sized | Petrol | 4.4 | 1.5048 | 102 | Euro 6b | 60.0707
Seat | Leon Limousine | Seat Leon 1.2 TSI 85 | 1415 | 18050 | 16245 | 5 | 1197 | 63 | 5 speed manual | Lower mid sized | Petrol | 5.1 | 1.7442 | 120 | Euro 6b | 44.523
Seat | Leon Limousine | Seat Leon 1.4 TGI Erdgas CH | 1415 | 25500 | 22950 | 5 | 1395 | 81 | 6 speed manual | Lower mid sized | Gas | 3.6 | 1.998 | 77.6 | Euro 6b | 57.2438
Seat | Leon Limousine | Seat Leon 1.4 TGI DSG Erdgas CH | 1415 | 27500 | 24750 | 5 | 1395 | 81 | 7 speed automatic | Lower mid sized | Gas | 3.5 | 1.9425 | 76.8 | Euro 6b | 57.2438
Seat | Leon Limousine | Seat Leon 1.4 TSI 125 | 1415 | 26000 | 23400 | 5 | 1395 | 92 | 6 speed manual | Lower mid sized | Petrol | 5.2 | 1.7784 | 120 | Euro 6b | 65.0177
Seat | Leon Limousine | Seat Leon 1.4 TSI 150 ACT | 1415 | 27800 | 25020 | 5 | 1395 | 110 | 6 speed manual | Lower mid sized | Petrol | 4.9 | 1.6758 | 114 | Euro 6b | 77.7385
Seat | Leon Limousine | Seat Leon 1.4 TSI 150 ACT DSG | 1415 | 29600 | 26640 | 5 | 1395 | 110 | 7 speed automatic | Lower mid sized | Petrol | 4.9 | 1.6758 | 115 | Euro 6b | 77.7385
Seat | Leon Limousine | Seat Leon 1.8 TSI 180 FR | 1415 | 30400 | 27360 | 5 | 1798 | 132 | 6 speed manual | Lower mid sized | Petrol | 6 | 2.052 | 138 | Euro 6b | 93.2862
Seat | Leon Limousine | Seat Leon 1.8 TSI 180 FR DSG | 1415 | 32200 | 28980 | 5 | 1798 | 132 | 7 speed automatic | Lower mid sized | Petrol | 5.8 | 1.9836 | 134 | Euro 6b | 93.2862
Seat | Leon Limousine | Seat Leon 1.6 TDI 115 | 1415 | 26050 | 23445 | 5 | 1598 | 85 | 5 speed manual | Lower mid sized | Diesel | 4 | 1.432 | 106 | Euro 6b | 60.0707
Seat | Leon Limousine | Seat Leon 1.6 TDI 115 DSG | 1415 | 28050 | 25245 | 5 | 1598 | 85 | 7 speed automatic | Lower mid sized | Diesel | 4.1 | 1.4678 | 109 | Euro 6b | 60.0707
Seat | Leon Limousine | Seat Leon 2.0 TDI 150 | 1415 | 30750 | 27675 | 5 | 1968 | 110 | 6 speed manual | Lower mid sized | Diesel | 4.4 | 1.5752 | 112 | Euro 6b | 77.7385
Seat | Leon Limousine | Seat Leon 2.0 TDI 150 DSG | 1415 | 32550 | 29295 | 5 | 1968 | 110 | 6 speed automatic | Lower mid sized | Diesel | 4.5 | 1.611 | 117 | Euro 6b | 77.7385
Seat | Leon Limousine | Seat Leon 2.0 TDI 184 FR | 1415 | 34200 | 30780 | 5 | 1968 | 135 | 6 speed manual | Lower mid sized | Diesel | 4.5 | 1.611 | 118 | Euro 6b | 95.4064
Seat | Leon Limousine | Seat Leon 2.0 TDI 184 FR DSG | 1415 | 36000 | 32400 | 5 | 1968 | 135 | 6 speed automatic | Lower mid sized | Diesel | 4.6 | 1.6468 | 120 | Euro 6b | 95.4064
Seat | Leon ST | Seat Leon ST 1.0 TSI 115 | 1415 | 24750 | 22275 | 5 | 999 | 85 | 6 speed manual | Lower mid sized | Petrol | 4.4 | 1.5048 | 102 | Euro 6b | 60.0707
Seat | Leon ST | Seat Leon ST 1.0 TSI 115 DSG | 1415 | 26750 | 24075 | 5 | 999 | 85 | 7 speed automatic | Lower mid sized | Petrol | 4.4 | 1.5048 | 102 | Euro 6b | 60.0707
Seat | Leon ST | Seat Leon ST 1.2 TSI 85 | 1415 | 19200 | 17280 | 5 | 1197 | 63 | 5 speed manual | Lower mid sized | Petrol | 5.3 | 1.8126 | 123 | Euro 6b | 44.523
Seat | Leon ST | Seat Leon ST 1.4 TGI Erdgas CH | 1415 | 26650 | 23985 | 5 | 1395 | 81 | 6 speed manual | Lower mid sized | Gas | 3.6 | 1.998 | 77.6 | Euro 6b | 57.2438
Seat | Leon ST | Seat Leon ST 1.4 TGI DSG Erdgas CH | 1415 | 28650 | 25785 | 5 | 1395 | 81 | 7 speed automatic | Lower mid sized | Gas | 3.6 | 1.998 | 77.6 | Euro 6b | 57.2438
Seat | Leon ST | Seat Leon ST 1.4 TSI 125 | 1415 | 27150 | 24435 | 5 | 1395 | 92 | 6 speed manual | Lower mid sized | Petrol | 5.2 | 1.7784 | 120 | Euro 6b | 65.0177
Seat | Leon ST | Seat Leon ST 1.4 TSI 150 ACT | 1415 | 28950 | 26055 | 5 | 1395 | 110 | 6 speed manual | Lower mid sized | Petrol | 4.9 | 1.6758 | 114 | Euro 6b | 77.7385
Seat | Leon ST | Seat Leon ST 1.4 TSI 150 ACT DSG | 1415 | 30750 | 27675 | 5 | 1395 | 110 | 7 speed automatic | Lower mid sized | Petrol | 5 | 1.71 | 117 | Euro 6b | 77.7385
Seat | Leon ST | Seat Leon ST 1.8 TSI 180 FR | 1415 | 31700 | 28530 | 5 | 1798 | 132 | 6 speed manual | Lower mid sized | Petrol | 6 | 2.052 | 138 | Euro 6b | 93.2862
Seat | Leon ST | Seat Leon ST 1.8 TSI 180 FR DSG | 1415 | 33500 | 30150 | 5 | 1798 | 132 | 7 speed automatic | Lower mid sized | Petrol | 5.8 | 1.9836 | 134 | Euro 6b | 93.2862
Seat | Leon ST | Seat Leon ST 1.6 TDI 115 | 1415 | 27200 | 24480 | 5 | 1598 | 85 | 5 speed manual | Lower mid sized | Diesel | 4.1 | 1.4678 | 109 | Euro 6b | 60.0707
Seat | Leon ST | Seat Leon ST 1.6 TDI 115 DSG | 1415 | 29200 | 26280 | 5 | 1598 | 85 | 7 speed automatic | Lower mid sized | Diesel | 4.2 | 1.5036 | 112 | Euro 6b | 60.0707
Seat | Leon ST | Seat Leon ST 2.0 TDI 150 | 1415 | 31900 | 28710 | 5 | 1968 | 110 | 6 speed manual | Lower mid sized | Diesel | 4.4 | 1.5752 | 112 | Euro 6b | 77.7385
Seat | Leon ST | Seat Leon ST 2.0 TDI 150 DSG | 1415 | 33700 | 30330 | 5 | 1968 | 110 | 6 speed automatic | Lower mid sized | Diesel | 4.5 | 1.611 | 117 | Euro 6b | 77.7385
Seat | Leon ST | Seat Leon ST 2.0 TDI 184 FR | 1415 | 35500 | 31950 | 5 | 1968 | 135 | 6 speed manual | Lower mid sized | Diesel | 4.6 | 1.6468 | 121 | Euro 6b | 95.4064
Seat | Leon ST | Seat Leon ST 2.0 TDI 184 FR DSG | 1415 | 37300 | 33570 | 5 | 1968 | 135 | 6 speed automatic | Lower mid sized | Diesel | 4.8 | 1.7184 | 125 | Euro 6b | 95.4064
Seat | Leon ST | Seat Leon ST 2.0 TDI 150 4Drive | 1415 | 33700 | 30330 | 5 | 1968 | 110 | 6 speed manual | Lower mid sized | Diesel | 4.8 | 1.7184 | 123 | Euro 6b | 77.7385
Seat | Leon ST | Seat Leon ST 2.0 TDI 150 4Drive DSG | 1415 | 35500 | 31950 | 5 | 1968 | 110 | 7 speed automatic | Lower mid sized | Diesel | 4.9 | 1.7542 | 128 | Euro 6b | 77.7385
Seat | Leon ST X-Perience | Seat Leon ST X-Perience 2.0 TDI 150 4Drive | 1415 | 36650 | 32985 | 5 | 1968 | 110 | 6 speed manual | Lower mid sized | Diesel | 4.8 | 1.7184 | 125 | Euro 6b | 77.7385
Seat | Leon ST X-Perience | Seat Leon ST X-Perience 2.0 TDI 150 4Drive DSG | 1415 | 38450 | 34605 | 5 | 1968 | 110 | 7 speed automatic | Lower mid sized | Diesel | 5 | 1.79 | 132 | Euro 6b | 77.7385
Seat | Leon ST X-Perience | Seat Leon ST X-Perience 2.0 TDI 184 4Drive DSG | 1415 | 39400 | 35460 | 5 | 1968 | 135 | 6 speed automatic | Lower mid sized | Diesel | 5.4 | 1.9332 | 139 | Euro 6b | 95.4064
Seat | Arona | Seat Arona 1.0 TSI 95 | 1112 | 18950 | 17055 | 5 | 999 | 70 | 5 speed manual | SUV | Petrol | 4.9 | 1.6758 | 112 | Euro 6b | 62.9496
Seat | Arona | Seat Arona 1.0 TSI 115 | 1112 | 23950 | 21555 | 5 | 999 | 85 | 6 speed manual | SUV | Petrol | 5 | 1.71 | 114 | Euro 6b | 76.4388
Seat | Arona | Seat Arona 1.0 TSI 115 DSG | 1112 | 25450 | 22905 | 5 | 999 | 85 | 7 speed automatic | SUV | Petrol | 5 | 1.71 | 114 | Euro 6b | 76.4388
Seat | Arona | Seat Arona 1.5 TSI FR | 1112 | 28750 | 25875 | 5 | 1498 | 110 | 6 speed manual | SUV | Petrol | 5.1 | 1.7442 | 115 | Euro 6b | 98.9209
Seat | Arona | Seat Arona 1.6 TDI | 1112 | 22150 | 19935 | 5 | 1598 | 70 | 5 speed manual | SUV | Diesel | 4.1 | 1.4678 | 106 | Euro 6c | 62.9496
Seat | Ateca | Seat Ateca 1.0 TSI | 1300 | 21950 | 19755 | 5 | 999 | 85 | 6 speed manual | SUV | Petrol | 5.3 | 1.8126 | 120 | Euro 6b | 65.3846
Seat | Ateca | Seat Ateca 1.4 TSI | 1300 | 28700 | 25830 | 5 | 1395 | 110 | 6 speed manual | SUV | Petrol | 5.4 | 1.8468 | 123 | Euro 6b | 84.6154
Seat | Ateca | Seat Ateca 1.4 TSI DSG | 1300 | 30550 | 27495 | 5 | 1395 | 110 | 7 speed automatic | SUV | Petrol | 5.5 | 1.881 | 125 | Euro 6b | 84.6154
Seat | Ateca | Seat Ateca 1.4 TSI 4Drive | 1300 | 30950 | 27855 | 5 | 1395 | 110 | 6 speed manual | SUV | Petrol | 6.1 | 2.0862 | 139 | Euro 6b | 84.6154
Seat | Ateca | Seat Ateca 1.6 TDI | 1300 | 26400 | 23760 | 5 | 1598 | 85 | 6 speed manual | SUV | Diesel | 4.5 | 1.611 | 119 | Euro 6b | 65.3846
Seat | Ateca | Seat Ateca 2.0 TDI 4Drive | 1300 | 34400 | 30960 | 5 | 1968 | 110 | 6 speed manual | SUV | Diesel | 5 | 1.79 | 129 | Euro 6b | 84.6154
Seat | Ateca | Seat Ateca 2.0 TDI 4Drive DSG | 1300 | 41400 | 37260 | 5 | 1968 | 140 | 7 speed automatic | SUV | Diesel | 5.3 | 1.8974 | 135 | Euro 6b | 107.6923
Seat | Alhambra | Seat Alhambra 2.0 TDI 150 EcoM | 1845 | 36050 | 32445 | 5 | 1968 | 110 | 6 speed manual | Van (5 seats) | Diesel | 5.1 | 1.8258 | 132 | Euro 6b | 59.6206
Seat | Alhambra | Seat Alhambra 2.0 TDI 150 DSG | 1845 | 38700 | 34830 | 5 | 1968 | 110 | 6 speed automatic | Van (5 seats) | Diesel | 5.2 | 1.8616 | 137 | Euro 6b | 59.6206
Seat | Alhambra | Seat Alhambra 2.0 TDI 184 | 1845 | 40000 | 36000 | 5 | 1968 | 135 | 6 speed manual | Van (5 seats) | Diesel | 5.3 | 1.8974 | 139 | Euro 6b | 73.1707
Skoda | Citigo | Skoda Citigo 1.0 MPI | 929 | 11660 | 10494 | 4 | 999 | 44 | 5 speed manual | Mini | Petrol | 4.1 | 1.4022 | 96 | Euro 6b | 47.3628
Skoda | Citigo | Skoda Citigo 1.0 MPI-2 | 929 | 12660 | 11394 | 4 | 999 | 44 | 5 speed automatic | Mini | Petrol | 4.1 | 1.4022 | 95 | Euro 6b | 47.3628
Skoda | Citigo | Skoda Citigo 1.0 MPI CNG Erdgas CH | 929 | 17090 | 15381 | 4 | 999 | 50 | 5 speed manual | Mini | Gas | 2.9 | 1.6095 | 65.6 | Euro 6b | 53.8213
Skoda | Citigo | Skoda Citigo 1.0 MPI Active | 929 | 12380 | 11142 | 4 | 999 | 55 | 5 speed manual | Mini | Petrol | 4.1 | 1.4022 | 96 | Euro 6b | 59.2034
Skoda | Citigo | Skoda Citigo 1.0 MPI Active-2 | 929 | 13380 | 12042 | 4 | 999 | 55 | 5 speed automatic | Mini | Petrol | 4.2 | 1.4364 | 97 | Euro 6b | 59.2034
Skoda | Fabia Limousine | Skoda Fabia 1.0 | 1200 | 13480 | 12132 | 5 | 999 | 55 | 5 speed manual | Small | Petrol | 4.8 | 1.6416 | 109 | Euro 6b | 45.8333
Skoda | Fabia Limousine | Skoda Fabia 1.0 TSI | 1200 | 15330 | 13797 | 5 | 999 | 70 | 5 speed manual | Small | Petrol | 4.3 | 1.4706 | 99 | Euro 6b | 58.3333
Skoda | Fabia Limousine | Skoda Fabia 1.0 TSI -2 | 1200 | 16860 | 15174 | 5 | 999 | 81 | 6 speed manual | Small | Petrol | 4.3 | 1.4706 | 101 | Euro 6b | 67.5
Skoda | Fabia Limousine | Skoda Fabia 1.0 TSI DSG | 1200 | 18300 | 16470 | 5 | 999 | 81 | 7 speed automatic | Small | Petrol | 4.5 | 1.539 | 104 | Euro 6b | 67.5
Skoda | Fabia Limousine | Skoda Fabia 1.2 TSI | 1200 | 19540 | 17586 | 5 | 1197 | 81 | 6 speed manual | Small | Petrol | 4.8 | 1.6416 | 110 | Euro 6b | 67.5
Skoda | Fabia Limousine | Skoda Fabia 1.2 TSI DSG | 1200 | 20890 | 18801 | 5 | 1197 | 81 | 7 speed automatic | Small | Petrol | 4.7 | 1.6074 | 109 | Euro 6b | 67.5
Skoda | Fabia Limousine | Skoda Fabia 1.4 TDI | 1200 | 20920 | 18828 | 5 | 1422 | 66 | 5 speed manual | Small | Diesel | 3.8 | 1.3604 | 102 | Euro 6b | 55
Skoda | Fabia Limousine | Skoda Fabia 1.4 TDI DSG | 1200 | 20070 | 18063 | 5 | 1422 | 66 | 7 speed automatic | Small | Diesel | 3.8 | 1.3604 | 103 | Euro 6b | 55
Skoda | Fabia Limousine | Skoda Fabia 1.4 TDI -2 | 1200 | 18900 | 17010 | 5 | 1422 | 77 | 5 speed manual | Small | Diesel | 4.1 | 1.4678 | 110 | Euro 6b | 64.1667
Skoda | Fabia Combi | Skoda Fabia Combi 1.0 | 1200 | 14400 | 12960 | 5 | 999 | 55 | 5 speed manual | Small | Petrol | 4.8 | 1.6416 | 109 | Euro 6b | 45.8333
Skoda | Fabia Combi | Skoda Fabia Combi 1.0 TSI | 1200 | 16250 | 14625 | 5 | 999 | 70 | 5 speed manual | Small | Petrol | 4.3 | 1.4706 | 99 | Euro 6b | 58.3333
Skoda | Fabia Combi | Skoda Fabia Combi 1.0 TSI -2 | 1200 | 17760 | 15984 | 5 | 999 | 81 | 6 speed manual | Small | Petrol | 4.3 | 1.4706 | 101 | Euro 6b | 67.5
Skoda | Fabia Combi | Skoda Fabia Combi 1.0 TSI DSG | 1200 | 19200 | 17280 | 5 | 999 | 81 | 7 speed automatic | Small | Petrol | 4.5 | 1.539 | 105 | Euro 6b | 67.5
Skoda | Fabia Combi | Skoda Fabia Combi 1.4 TDI | 1200 | 21820 | 19638 | 5 | 1422 | 66 | 5 speed manual | Small | Diesel | 3.8 | 1.3604 | 102 | Euro 6b | 55
Skoda | Fabia Combi | Skoda Fabia Combi 1.4 TDI DSG | 1200 | 20970 | 18873 | 5 | 1422 | 66 | 7 speed automatic | Small | Diesel | 3.8 | 1.3604 | 103 | Euro 6b | 55
Skoda | Fabia Combi | Skoda Fabia Combi 1.4 TDI -2 | 1200 | 19800 | 17820 | 5 | 1422 | 77 | 5 speed manual | Small | Diesel | 4.1 | 1.4678 | 110 | Euro 6b | 64.1667
Skoda | Rapid Spaceback | Skoda Rapid Spaceback 1.0 TSI | 1165 | 16560 | 14904 | 5 | 999 | 70 | 5 speed manual | Lower mid sized | Petrol | 4.4 | 1.5048 | 101 | Euro 6b | 60.0858
Skoda | Rapid Spaceback | Skoda Rapid Spaceback 1.0 TSI DSG | 1165 | 18360 | 16524 | 5 | 999 | 70 | 7 speed automatic | Lower mid sized | Petrol | 4.5 | 1.539 | 105 | Euro 6b | 60.0858
Skoda | Rapid Spaceback | Skoda Rapid Spaceback 1.0 TSI -2 | 1165 | 18600 | 16740 | 5 | 999 | 81 | 6 speed manual | Lower mid sized | Petrol | 4.5 | 1.539 | 104 | Euro 6b | 69.5279
Skoda | Rapid Spaceback | Skoda Rapid Spaceback 1.2 TSI | 1165 | 17950 | 16155 | 5 | 1197 | 81 | 6 speed manual | Lower mid sized | Petrol | 4.8 | 1.6416 | 109 | Euro 6b | 69.5279
Skoda | Rapid Spaceback | Skoda Rapid Spaceback 1.4 TSI DSG | 1165 | 21330 | 19197 | 5 | 1395 | 92 | 7 speed automatic | Lower mid sized | Petrol | 4.8 | 1.6416 | 113 | Euro 6b | 78.97
Skoda | Rapid Spaceback | Skoda Rapid Spaceback 1.6 TDI | 1165 | 25980 | 23382 | 5 | 1598 | 85 | 5 speed manual | Lower mid sized | Diesel | 3.7 | 1.3246 | 97 | Euro 6b | 72.9614
Skoda | Rapid Spaceback | Skoda Rapid Spaceback 1.6 TDI | 1165 | 21750 | 19575 | 5 | 1598 | 85 | 5 speed manual | Lower mid sized | Diesel | 4.1 | 1.4678 | 107 | Euro 6b | 72.9614
Skoda | Octavia Limousine | Skoda Octavia 2.0 TDI 184 RS | 1150 | 35380 | 31842 | 5 | 1968 | 135 | 6 speed manual | Mid sized | Diesel | 4.5 | 1.611 | 119 | Euro 6b | 117.3913
Skoda | Octavia Limousine | Skoda Octavia 2.0 TDI 184 RS DSG | 1150 | 37380 | 33642 | 5 | 1968 | 135 | 6 speed automatic | Mid sized | Diesel | 4.9 | 1.7542 | 129 | Euro 6b | 117.3913
Skoda | Octavia Limousine | Skoda Octavia 2.0 TDI 184 RS 4x4 DSG | 1150 | 39180 | 35262 | 5 | 1968 | 135 | 6 speed automatic | Mid sized | Diesel | 5.1 | 1.8258 | 136 | Euro 6b | 117.3913
Skoda | Octavia Combi | Skoda Octavia Combi 1.0 TSI | 1150 | 19990 | 17991 | 5 | 999 | 85 | 6 speed manual | Mid sized | Petrol | 4.8 | 1.6416 | 109 | Euro 6b | 73.913
Skoda | Octavia Combi | Skoda Octavia Combi 1.0 TSI DSG | 1150 | 21990 | 19791 | 5 | 999 | 85 | 7 speed automatic | Mid sized | Petrol | 4.7 | 1.6074 | 106 | Euro 6b | 73.913
Skoda | Octavia Combi | Skoda Octavia Combi 1.4 TSI G-TEC Erdgas CH | 1150 | 23770 | 21393 | 5 | 1395 | 81 | 6 speed manual | Mid sized | Gas | 3.7 | 2.0535 | 81.6 | Euro 6b | 70.4348
Skoda | Octavia Combi | Skoda Octavia Combi 1.4 TSI G-TEC DSG Erdgas CH | 1150 | 25770 | 23193 | 5 | 1395 | 81 | 7 speed automatic | Mid sized | Gas | 3.6 | 1.998 | 79.2 | Euro 6b | 70.4348
Skoda | Octavia Combi | Skoda Octavia Combi 1.4 TSI 150 | 1150 | 23620 | 21258 | 5 | 1395 | 110 | 6 speed manual | Mid sized | Petrol | 5.4 | 1.8468 | 125 | Euro 6b | 95.6522
Skoda | Octavia Combi | Skoda Octavia Combi 1.4 TSI 150 DSG | 1150 | 24990 | 22491 | 5 | 1395 | 110 | 7 speed automatic | Mid sized | Petrol | 5.1 | 1.7442 | 119 | Euro 6b | 95.6522
Skoda | Octavia Combi | Skoda Octavia Combi 1.5 TSI | 1150 | 22990 | 20691 | 5 | 1498 | 110 | 6 speed manual | Mid sized | Petrol | 5.1 | 1.7442 | 116 | Euro 6c | 95.6522
Skoda | Octavia Combi | Skoda Octavia Combi 1.5 TSI DSG | 1150 | 27470 | 24723 | 5 | 1498 | 110 | 7 speed automatic | Mid sized | Petrol | 5 | 1.71 | 115 | Euro 6c | 95.6522
Skoda | Octavia Combi | Skoda Octavia Combi 1.8 TSI | 1150 | 26570 | 23913 | 5 | 1798 | 132 | 6 speed manual | Mid sized | Petrol | 6.1 | 2.0862 | 140 | Euro 6b | 114.7826
Skoda | Octavia Combi | Skoda Octavia Combi 1.8 TSI DSG | 1150 | 28570 | 25713 | 5 | 1798 | 132 | 7 speed automatic | Mid sized | Petrol | 5.8 | 1.9836 | 133 | Euro 6b | 114.7826
Skoda | Octavia Combi | Skoda Octavia Combi 1.6 TDI 115 | 1150 | 25040 | 22536 | 5 | 1598 | 85 | 5 speed manual | Mid sized | Diesel | 4.2 | 1.5036 | 109 | Euro 6b | 73.913
Skoda | Octavia Combi | Skoda Octavia Combi 1.6 TDI 115 DSG | 1150 | 27040 | 24336 | 5 | 1598 | 85 | 7 speed automatic | Mid sized | Diesel | 4 | 1.432 | 105 | Euro 6b | 73.913
Skoda | Octavia Combi | Skoda Octavia Combi 2.0 TDI 150 | 1150 | 28740 | 25866 | 5 | 1968 | 110 | 6 speed manual | Mid sized | Diesel | 4.4 | 1.5752 | 114 | Euro 6b | 95.6522
Skoda | Octavia Combi | Skoda Octavia Combi 2.0 TDI 150 DSG | 1150 | 30740 | 27666 | 5 | 1968 | 110 | 6 speed automatic | Mid sized | Diesel | 4.6 | 1.6468 | 120 | Euro 6b | 95.6522
Skoda | Octavia Combi | Skoda Octavia Combi 2.0 TDI 184 RS | 1150 | 36580 | 32922 | 5 | 1968 | 135 | 6 speed manual | Mid sized | Diesel | 4.5 | 1.611 | 119 | Euro 6b | 117.3913
Skoda | Octavia Combi | Skoda Octavia Combi 2.0 TDI 184 RS DSG | 1150 | 38580 | 34722 | 5 | 1968 | 135 | 6 speed automatic | Mid sized | Diesel | 4.9 | 1.7542 | 129 | Euro 6b | 117.3913
Skoda | Octavia Combi | Skoda Octavia Combi 2.0 TDI 150 4x4 | 1150 | 30540 | 27486 | 5 | 1968 | 110 | 6 speed manual | Mid sized | Diesel | 4.8 | 1.7184 | 126 | Euro 6b | 95.6522
Skoda | Octavia Combi | Skoda Octavia Combi 2.0 TDI 150 4x4 DSG | 1150 | 33810 | 30429 | 5 | 1968 | 110 | 7 speed automatic | Mid sized | Diesel | 5 | 1.79 | 130 | Euro 6b | 95.6522
Skoda | Octavia Combi | Skoda Octavia Combi 2.0 TDI 184 4x4 DSG | 1150 | 30690 | 27621 | 5 | 1968 | 135 | 6 speed automatic | Mid sized | Diesel | 5 | 1.79 | 131 | Euro 6b | 117.3913
Skoda | Octavia Scout | Skoda Octavia Scout 2.0 TDI 150 4x4 | 1150 | 37080 | 33372 | 5 | 1968 | 110 | 6 speed manual | Mid sized | Diesel | 5 | 1.79 | 130 | Euro 6b | 95.6522
Skoda | Octavia Scout | Skoda Octavia Scout 2.0 TDI 184 4x4 DSG | 1150 | 38700 | 34830 | 5 | 1968 | 135 | 6 speed automatic | Mid sized | Diesel | 5.1 | 1.8258 | 135 | Euro 6b | 117.3913
Skoda | Superb Limousine | Skoda Superb 1.4 TSI | 1554 | 33650 | 30285 | 5 | 1395 | 110 | 6 speed manual | Upper mid sized | Petrol | 5.1 | 1.7442 | 117 | Euro 6b | 70.7851
Skoda | Superb Limousine | Skoda Superb 1.4 TSI DSG | 1554 | 35900 | 32310 | 5 | 1395 | 110 | 7 speed automatic | Upper mid sized | Petrol | 5.1 | 1.7442 | 118 | Euro 6b | 70.7851
Skoda | Superb Limousine | Skoda Superb 1.8 TSI | 1554 | 35180 | 31662 | 5 | 1798 | 132 | 6 speed manual | Upper mid sized | Petrol | 6.1 | 2.0862 | 138 | Euro 6b | 84.9421
Skoda | Superb Limousine | Skoda Superb 1.8 TSI DSG | 1554 | 37430 | 33687 | 5 | 1798 | 132 | 7 speed automatic | Upper mid sized | Petrol | 5.9 | 2.0178 | 135 | Euro 6b | 84.9421
Skoda | Superb Limousine | Skoda Superb 1.4 TSI 4x4 | 1554 | 35900 | 32310 | 5 | 1395 | 110 | 6 speed manual | Upper mid sized | Petrol | 5.7 | 1.9494 | 133 | Euro 6b | 70.7851
Skoda | Superb Limousine | Skoda Superb 2.0 TDI | 1554 | 36440 | 32796 | 5 | 1968 | 110 | 6 speed manual | Upper mid sized | Diesel | 4.2 | 1.5036 | 109 | Euro 6c | 70.7851
Skoda | Superb Limousine | Skoda Superb 2.0 TDI DSG | 1554 | 38690 | 34821 | 5 | 1968 | 110 | 7 speed automatic | Upper mid sized | Diesel | 4.4 | 1.5752 | 113 | Euro 6c | 70.7851
Skoda | Superb Limousine | Skoda Superb 2.0 TDI 190 | 1554 | 38600 | 34740 | 5 | 1968 | 140 | 6 speed manual | Upper mid sized | Diesel | 4.6 | 1.6468 | 119 | Euro 6c | 90.0901
Skoda | Superb Limousine | Skoda Superb 2.0 TDI 190 DSG | 1554 | 40850 | 36765 | 5 | 1968 | 140 | 7 speed automatic | Upper mid sized | Diesel | 4.7 | 1.6826 | 122 | Euro 6c | 90.0901
Skoda | Superb Limousine | Skoda Superb 2.0 TDI 4x4 | 1554 | 38690 | 34821 | 5 | 1968 | 110 | 6 speed manual | Upper mid sized | Diesel | 4.8 | 1.7184 | 127 | Euro 6c | 70.7851
Skoda | Superb Limousine | Skoda Superb 2.0 TDI 190 4x4 DSG | 1554 | 43100 | 38790 | 5 | 1968 | 140 | 7 speed automatic | Upper mid sized | Diesel | 5.2 | 1.8616 | 136 | Euro 6c | 90.0901
Skoda | Superb Combi | Skoda Superb Combi 1.4 TSI | 1554 | 31080 | 27972 | 5 | 1395 | 92 | 6 speed manual | Upper mid sized | Petrol | 5.6 | 1.9152 | 129 | Euro 6b | 59.2021
Skoda | Superb Combi | Skoda Superb Combi 1.4 TSI -2 | 1554 | 32610 | 29349 | 5 | 1395 | 110 | 6 speed manual | Upper mid sized | Petrol | 5.1 | 1.7442 | 118 | Euro 6b | 70.7851
Skoda | Superb Combi | Skoda Superb Combi 1.4 TSI DSG | 1554 | 34860 | 31374 | 5 | 1395 | 110 | 7 speed automatic | Upper mid sized | Petrol | 5.1 | 1.7442 | 119 | Euro 6b | 70.7851
Skoda | Superb Combi | Skoda Superb Combi 1.8 TSI | 1554 | 36540 | 32886 | 5 | 1798 | 132 | 6 speed manual | Upper mid sized | Petrol | 6.2 | 2.1204 | 141 | Euro 6b | 84.9421
Skoda | Superb Combi | Skoda Superb Combi 1.8 TSI DSG | 1554 | 38790 | 34911 | 5 | 1798 | 132 | 7 speed automatic | Upper mid sized | Petrol | 6.1 | 2.0862 | 138 | Euro 6b | 84.9421
Skoda | Superb Combi | Skoda Superb Combi 1.4 TSI 4x4 | 1554 | 34860 | 31374 | 5 | 1395 | 110 | 6 speed manual | Upper mid sized | Petrol | 5.8 | 1.9836 | 134 | Euro 6b | 70.7851
Skoda | Superb Combi | Skoda Superb Combi 2.0 TDI | 1554 | 35400 | 31860 | 5 | 1968 | 110 | 6 speed manual | Upper mid sized | Diesel | 4.2 | 1.5036 | 110 | Euro 6c | 70.7851
Skoda | Superb Combi | Skoda Superb Combi 2.0 TDI DSG | 1554 | 37650 | 33885 | 5 | 1968 | 110 | 7 speed automatic | Upper mid sized | Diesel | 4.4 | 1.5752 | 114 | Euro 6c | 70.7851
Skoda | Superb Combi | Skoda Superb Combi 2.0 TDI 190 | 1554 | 39960 | 35964 | 5 | 1968 | 140 | 6 speed manual | Upper mid sized | Diesel | 4.6 | 1.6468 | 120 | Euro 6c | 90.0901
Skoda | Superb Combi | Skoda Superb Combi 2.0 TDI 190 DSG | 1554 | 42210 | 37989 | 5 | 1968 | 140 | 7 speed automatic | Upper mid sized | Diesel | 4.7 | 1.6826 | 123 | Euro 6c | 90.0901
Skoda | Superb Combi | Skoda Superb Combi 2.0 TDI 4x4 | 1554 | 37650 | 33885 | 5 | 1968 | 110 | 6 speed manual | Upper mid sized | Diesel | 4.9 | 1.7542 | 128 | Euro 6c | 70.7851
Skoda | Superb Combi | Skoda Superb Combi 2.0 TDI 190 4x4 DSG | 1554 | 44460 | 40014 | 5 | 1968 | 140 | 7 speed automatic | Upper mid sized | Diesel | 5.2 | 1.8616 | 137 | Euro 6c | 90.0901
Skoda | Karoq | Skoda Karoq 1.0 TSI | 1340 | 25530 | 22977 | 5 | 999 | 85 | 6 speed manual | SUV | Petrol | 5.2 | 1.7784 | 117 | Euro 6b | 63.4328
Skoda | Karoq | Skoda Karoq 1.0 TSI DSG | 1340 | 27530 | 24777 | 5 | 999 | 85 | 7 speed automatic | SUV | Petrol | 5.1 | 1.7442 | 116 | Euro 6b | 63.4328
Skoda | Karoq | Skoda Karoq 1.5 TSI | 1340 | 28420 | 25578 | 5 | 1498 | 110 | 6 speed manual | SUV | Petrol | 5.4 | 1.8468 | 122 | Euro 6c | 82.0896
Skoda | Karoq | Skoda Karoq 1.5 TSI DSG | 1340 | 30420 | 27378 | 5 | 1498 | 110 | 7 speed automatic | SUV | Petrol | 5.4 | 1.8468 | 123 | Euro 6c | 82.0896
Skoda | Karoq | Skoda Karoq 2.0 TDI 4x4 | 1340 | 33300 | 29970 | 5 | 1968 | 110 | 6 speed manual | SUV | Diesel | 5 | 1.79 | 132 | Euro 6b | 82.0896
Skoda | Karoq | Skoda Karoq 2.0 TDI 4x4 DSG | 1340 | 35300 | 31770 | 5 | 1968 | 110 | 7 speed automatic | SUV | Diesel | 5.2 | 1.8616 | 138 | Euro 6b | 82.0896
Smart | Fortwo Coupé | Smart Fortwo Coupé 0.9 | 900 | 14500 | 13050 | 2 | 898 | 66 | 5 speed manual | Mini | Petrol | 4.2 | 1.4364 | 97 | Euro 6b | 73.3333
Smart | Fortwo Coupé | Smart Fortwo Coupé 0.9 twinamic | 900 | 15985 | 14386.5 | 2 | 898 | 66 | 6 speed automatic | Mini | Petrol | 4.1 | 1.4022 | 96 | Euro 6b | 73.3333
Smart | Fortwo Coupé | Smart Fortwo Coupé 0.9 Brabus twinamic | 900 | 24300 | 21870 | 2 | 898 | 80 | 6 speed automatic | Mini | Petrol | 4.5 | 1.539 | 102 | Euro 6b | 88.8889
Smart | Fortwo Coupé | Smart Fortwo Coupé 1.0 | 900 | 10900 | 9810 | 2 | 999 | 45 | 5 speed manual | Mini | Petrol | 4.5 | 1.539 | 104 | Euro 6b | 50
Smart | Fortwo Coupé | Smart Fortwo Coupé 1.0-2 | 900 | 11500 | 10350 | 2 | 999 | 52 | 5 speed manual | Mini | Petrol | 4.1 | 1.4022 | 93 | Euro 6b | 57.7778
Smart | Fortwo Coupé | Smart Fortwo Coupé 1.0 twinamic | 900 | 13340 | 12006 | 2 | 999 | 52 | 6 speed automatic | Mini | Petrol | 4.1 | 1.4022 | 94 | Euro 6b | 57.7778
Smart | Fortwo Cabrio | Smart Fortwo Cabrio 0.9 | 900 | 19300 | 17370 | 2 | 898 | 66 | 5 speed manual | Cabriolet | Petrol | 4.3 | 1.4706 | 99 | Euro 6b | 73.3333
Smart | Fortwo Cabrio | Smart Fortwo Cabrio 0.9 twinamic | 900 | 21140 | 19026 | 2 | 898 | 66 | 6 speed automatic | Cabriolet | Petrol | 4.2 | 1.4364 | 97 | Euro 6b | 73.3333
Smart | Fortwo Cabrio | Smart Fortwo Cabrio 0.9 Brabus twinamic | 900 | 28000 | 25200 | 2 | 898 | 80 | 6 speed automatic | Cabriolet | Petrol | 4.6 | 1.5732 | 104 | Euro 6b | 88.8889
Smart | Fortwo Cabrio | Smart Fortwo Cabrio 1.0 | 900 | 18100 | 16290 | 2 | 999 | 52 | 5 speed manual | Cabriolet | Petrol | 4.3 | 1.4706 | 99 | Euro 6b | 57.7778
Smart | Fortwo Cabrio | Smart Fortwo Cabrio 1.0 twinamic | 900 | 19940 | 17946 | 2 | 999 | 52 | 6 speed automatic | Cabriolet | Petrol | 4.3 | 1.4706 | 99 | Euro 6b | 57.7778
Smart | Forfour | Smart Forfour 0.9 | 975 | 16600 | 14940 | 4 | 898 | 66 | 5 speed manual | Mini | Petrol | 4.3 | 1.4706 | 99 | Euro 6b | 67.6923
Smart | Forfour | Smart Forfour 0.9 twinamic | 975 | 18440 | 16596 | 4 | 898 | 66 | 6 speed automatic | Mini | Petrol | 4.2 | 1.4364 | 98 | Euro 6b | 67.6923
Smart | Forfour | Smart Forfour 0.9 Brabus twinamic | 975 | 25100 | 22590 | 4 | 898 | 80 | 6 speed automatic | Mini | Petrol | 4.6 | 1.5732 | 104 | Euro 6b | 82.0513
Smart | Forfour | Smart Forfour 1.0 | 975 | 15400 | 13860 | 4 | 999 | 52 | 5 speed manual | Mini | Petrol | 4.2 | 1.4364 | 97 | Euro 6b | 53.3333
Smart | Forfour | Smart Forfour 1.0 twinamic | 975 | 17240 | 15516 | 4 | 999 | 52 | 6 speed automatic | Mini | Petrol | 4.2 | 1.4364 | 96 | Euro 6b | 53.3333
Ssangyong | Tivoli | Ssangyong Tivoli 1.6 e-XDi | 1430 | 18900 | 17010 | 5 | 1597 | 84.6 | 6 speed manual | SUV | Diesel | 4.2 | 1.5036 | 109 | Euro 6b | 59.1608
Ssangyong | Tivoli | Ssangyong Tivoli 1.6 e-XDi 4WD | 1535 | 20900 | 18810 | 5 | 1597 | 84.6 | 6 speed manual | SUV | Diesel | 4.5 | 1.611 | 119 | Euro 6b | 55.114
Ssangyong | XLV | Ssangyong XLV 1.6 e-XDi | 1430 | 19900 | 17910 | 5 | 1597 | 84.6 | 6 speed manual | SUV | Diesel | 4.5 | 1.611 | 117 | Euro 6b | 59.1608
Ssangyong | XLV | Ssangyong XLV 1.6 e-XDi 4WD | 1535 | 21900 | 19710 | 5 | 1597 | 84.6 | 6 speed manual | SUV | Diesel | 4.9 | 1.7542 | 127 | Euro 6b | 55.114
Ssangyong | Korando | Ssangyong Korando 2.2 XDi | 1747 | 24190 | 21771 | 5 | 2157 | 130.9 | 6 speed manual | SUV | Diesel | 5.2 | 1.8616 | 137 | Euro 6b | 74.9284
Subaru | Impreza | Subaru Impreza 1.6i 4x4 | 1240 | 24150 | 21735 | 5 | 1600 | 84 | stepless automatic | Lower mid sized | Petrol | 6.2 | 2.1204 | 140 | Euro 6c | 67.7419
Suzuki | Celerio | Suzuki Celerio 1.0 | 865 | 9990 | 8991 | 4 | 998 | 50 | 5 speed manual | Mini | Petrol | 3.6 | 1.2312 | 84 | Euro 6b | 57.8035
Suzuki | Celerio | Suzuki Celerio 1.0-2 | 865 | 12990 | 11691 | 5 | 998 | 50 | 5 speed automatic | Mini | Petrol | 4.3 | 1.4706 | 99 | Euro 6b | 57.8035
Suzuki | Swift | Suzuki Swift 1.0 | 865 | 17990 | 16191 | 5 | 998 | 82 | 5 speed manual | Small | Petrol | 4.6 | 1.5732 | 104 | Euro 6b | 94.7977
Suzuki | Swift | Suzuki Swift 1.0-2 | 865 | 21990 | 19791 | 5 | 998 | 82 | 6 speed automatic | Small | Petrol | 5 | 1.71 | 114 | Euro 6b | 94.7977
Suzuki | Swift | Suzuki Swift 1.0 Mild Hybrid | 925 | 19990 | 17991 | 5 | 998 | 82 | 5 speed manual | Small | Petrol hybrid | 4.3 | 1.4706 | 97 | Euro 6b | 88.6486
Suzuki | Swift | Suzuki Swift 1.2 | 865 | 15990 | 14391 | 5 | 1242 | 66 | 5 speed manual | Small | Petrol | 4.3 | 1.4706 | 98 | Euro 6c | 76.3006
Suzuki | Swift | Suzuki Swift 1.2 4x4 | 865 | 19990 | 17991 | 5 | 1242 | 66 | 5 speed manual | Small | Petrol | 4.9 | 1.6758 | 110 | Euro 6c | 76.3006
Suzuki | Swift | Suzuki Swift 1.2 Mild Hybrid 4x4 | 890 | 21990 | 19791 | 5 | 1242 | 66 | 5 speed manual | Small | Petrol hybrid | 4.5 | 1.539 | 101 | Euro 6c | 74.1573
Suzuki | Baleno | Suzuki Baleno 1.0 | 865 | 19990 | 17991 | 5 | 998 | 82 | 5 speed manual | Lower mid sized | Petrol | 4.4 | 1.5048 | 103 | Euro 6b | 94.7977
Suzuki | Baleno | Suzuki Baleno 1.0-2 | 865 | 21990 | 19791 | 5 | 998 | 82 | 6 speed automatic | Lower mid sized | Petrol | 4.7 | 1.6074 | 109 | Euro 6b | 94.7977
Suzuki | Baleno | Suzuki Baleno 1.2 | 865 | 15990 | 14391 | 5 | 1242 | 66 | 5 speed manual | Lower mid sized | Petrol | 4.2 | 1.4364 | 98 | Euro 6b | 76.3006
Suzuki | Baleno | Suzuki Baleno 1.2 Mild Hybrid | 980 | 19990 | 17991 | 5 | 1242 | 66 | 5 speed manual | Lower mid sized | Petrol hybrid | 4 | 1.368 | 93 | Euro 6b | 67.3469
Suzuki | Ignis | Suzuki Ignis 1.2 | 825 | 15990 | 14391 | 4 | 1242 | 66 | 5 speed manual | SUV | Petrol | 4.6 | 1.5732 | 104 | Euro 6c | 80
Suzuki | Ignis | Suzuki Ignis 1.2-2 | 825 | 17490 | 15741 | 4 | 1242 | 66 | 5 speed automatic | SUV | Petrol | 4.6 | 1.5732 | 104 | Euro 6c | 80
Suzuki | Ignis | Suzuki Ignis 1.2 Mild Hybrid | 855 | 18990 | 17091 | 4 | 1242 | 66 | 5 speed manual | SUV | Petrol hybrid | 4.3 | 1.4706 | 97 | Euro 6c | 77.193
Suzuki | Ignis | Suzuki Ignis 1.2 4x4 | 945 | 17990 | 16191 | 4 | 1242 | 66 | 5 speed manual | SUV | Petrol | 5 | 1.71 | 114 | Euro 6c | 69.8413
Suzuki | Ignis | Suzuki Ignis 1.2 Mild Hybrid 4x4 | 945 | 20990 | 18891 | 4 | 1242 | 66 | 5 speed manual | SUV | Petrol hybrid | 4.7 | 1.6074 | 106 | Euro 6c | 69.8413
Suzuki | SX4 S-Cross | Suzuki SX4 S-Cross 1.0 | 1370 | 19990 | 17991 | 5 | 998 | 82 | 5 speed manual | SUV | Petrol | 5 | 1.71 | 113 | Euro 6b | 59.854
Suzuki | SX4 S-Cross | Suzuki SX4 S-Cross 1.4 4x4 | 1370 | 25990 | 23391 | 5 | 1373 | 103 | 6 speed manual | SUV | Petrol | 5.6 | 1.9152 | 127 | Euro 6b | 75.1825
Suzuki | SX4 S-Cross | Suzuki SX4 S-Cross 1.4 4x4-2 | 1370 | 27990 | 25191 | 5 | 1373 | 103 | 6 speed automatic | SUV | Petrol | 5.7 | 1.9494 | 128 | Euro 6b | 75.1825
Suzuki | SX4 S-Cross | Suzuki SX4 S-Cross 1.6 TD 4x4 | 1370 | 26990 | 24291 | 5 | 1598 | 88 | 6 speed manual | SUV | Diesel | 4.4 | 1.5752 | 114 | Euro 6b | 64.2336
Suzuki | SX4 S-Cross | Suzuki SX4 S-Cross 1.6 TD 4x4-2 | 1370 | 28990 | 26091 | 5 | 1598 | 88 | 6 speed automatic | SUV | Diesel | 4.6 | 1.6468 | 120 | Euro 6b | 64.2336
Suzuki | Vitara | Suzuki Vitara 1.4 4x4 | 1075 | 29990 | 26991 | 5 | 1373 | 103 | 6 speed manual | SUV | Petrol | 5.4 | 1.8468 | 127 | Euro 6b | 95.814
Suzuki | Vitara | Suzuki Vitara 1.4 4x4-2 | 1075 | 31990 | 28791 | 5 | 1373 | 103 | 6 speed automatic | SUV | Petrol | 5.5 | 1.881 | 128 | Euro 6b | 95.814
Suzuki | Vitara | Suzuki Vitara 1.6 VVT 4x4 | 1075 | 20990 | 18891 | 5 | 1586 | 88 | 5 speed manual | SUV | Petrol | 5.6 | 1.9152 | 130 | Euro 6b | 81.8605
Suzuki | Vitara | Suzuki Vitara 1.6 VVT 4x4-2 | 1075 | 26990 | 24291 | 5 | 1586 | 88 | 6 speed automatic | SUV | Petrol | 5.7 | 1.9494 | 131 | Euro 6b | 81.8605
Suzuki | Vitara | Suzuki Vitara 1.6 DDiS 4x4 | 1075 | 27990 | 25191 | 5 | 1598 | 88 | 6 speed manual | SUV | Diesel | 4.2 | 1.5036 | 111 | Euro 6b | 81.8605
Suzuki | Vitara | Suzuki Vitara 1.6 DDiS 4x4-2 | 1075 | 29990 | 26991 | 5 | 1598 | 88 | 6 speed automatic | SUV | Diesel | 4.5 | 1.611 | 118 | Euro 6b | 81.8605
Toyota | Aygo | Toyota Aygo 1.0 VVT-i | 800 | 12490 | 11241 | 4 | 998 | 51 | 5 speed manual | Mini | Petrol | 4.1 | 1.4022 | 95 | Euro 6b | 63.75
Toyota | Aygo | Toyota Aygo 1.0 VVT-i | 800 | 17500 | 15750 | 4 | 998 | 51 | 5 speed automatic | Mini | Petrol | 4.2 | 1.4364 | 97 | Euro 6b | 63.75
Toyota | Aygo | Toyota Aygo 1.2 VVT-i | 800 | 17200 | 15480 | 4 | 1199 | 60 | 5 speed manual | Mini | Petrol | 4.3 | 1.4706 | 99 | Euro 6b | 75
Toyota | Yaris | Toyota Yaris 1.0 VVT-i | 1005 | 14990 | 13491 | 5 | 998 | 51 | 5 speed manual | Small | Petrol | 4.3 | 1.4706 | 99 | Euro 6b | 50.7463
Toyota | Yaris | Toyota Yaris 1.5 VVT-iE | 1005 | 20000 | 18000 | 5 | 1496 | 82 | 6 speed manual | Small | Petrol | 4.8 | 1.6416 | 109 | Euro 6b | 81.592
Toyota | Yaris | Toyota Yaris 1.5 VVT-iE MultiDrive | 1005 | 21600 | 19440 | 5 | 1496 | 82 | stepless automatic | Small | Petrol | 4.7 | 1.6074 | 105 | Euro 6b | 81.592
Toyota | Yaris | Toyota Yaris 1.5 VVT-i Hybrid | 1085 | 23550 | 21195 | 5 | 1497 | 74 | stepless automatic | Small | Petrol hybrid | 3.3 | 1.1286 | 75 | Euro 6b | 68.2028
Toyota | Auris Limousine | Toyota Auris 1.2 T | 1510 | 28300 | 25470 | 5 | 1197 | 85 | 6 speed manual | Lower mid sized | Petrol | 5.4 | 1.8468 | 125 | Euro 6b | 56.2914
Toyota | Auris Limousine | Toyota Auris 1.2 T MultiDrive | 1510 | 29900 | 26910 | 5 | 1197 | 85 | stepless automatic | Lower mid sized | Petrol | 5.1 | 1.7442 | 119 | Euro 6b | 56.2914
Toyota | Auris Limousine | Toyota Auris 1.3 VVT-i | 1510 | 23100 | 20790 | 5 | 1329 | 73 | 6 speed manual | Lower mid sized | Petrol | 5.5 | 1.881 | 128 | Euro 6b | 48.3444
Toyota | Auris Limousine | Toyota Auris 1.8 Hybrid | 1510 | 29100 | 26190 | 5 | 1798 | 100 | stepless automatic | Lower mid sized | Petrol hybrid | 3.9 | 1.3338 | 91 | Euro 6b | 66.2252
Toyota | Auris Touring Sports | Toyota Auris Touring Sports 1.2 T | 1510 | 29600 | 26640 | 5 | 1197 | 85 | 6 speed manual | Lower mid sized | Petrol | 5.5 | 1.881 | 126 | Euro 6b | 56.2914
Toyota | Auris Touring Sports | Toyota Auris Touring Sports 1.2 T MultiDrive | 1510 | 31200 | 28080 | 5 | 1197 | 85 | stepless automatic | Lower mid sized | Petrol | 5.3 | 1.8126 | 122 | Euro 6b | 56.2914
Toyota | Auris Touring Sports | Toyota Auris Touring Sports 1.3 VVT-i | 1510 | 24400 | 21960 | 5 | 1329 | 73 | 6 speed manual | Lower mid sized | Petrol | 5.6 | 1.9152 | 130 | Euro 6b | 48.3444
Toyota | Auris Touring Sports | Toyota Auris Touring Sports 1.8 Hybrid | 1510 | 30400 | 27360 | 5 | 1798 | 100 | stepless automatic | Lower mid sized | Petrol hybrid | 4 | 1.368 | 92 | Euro 6b | 66.2252
Toyota | Prius | Toyota Prius 1.8 VVTi Hybrid | 1375 | 34990 | 31491 | 5 | 1798 | 90 | stepless automatic | Lower mid sized | Petrol hybrid | 3.4 | 1.1628 | 78 | Euro 6c | 65.4545
Toyota | C-HR | Toyota C-HR 1.2 T | 1375 | 24990 | 22491 | 5 | 1197 | 85 | 6 speed manual | SUV | Petrol | 5.9 | 2.0178 | 135 | Euro 6b | 61.8182
Toyota | C-HR | Toyota C-HR 1.8 VVTi Hybrid | 1375 | 32400 | 29160 | 5 | 1798 | 90 | stepless automatic | SUV | Petrol hybrid | 3.9 | 1.3338 | 87 | Euro 6b | 65.4545
Toyota | RAV4 | Toyota RAV4 2.5 Hybrid FWD | 1715 | 39990 | 35991 | 5 | 2494 | 145 | stepless automatic | SUV | Petrol hybrid | 4.9 | 1.6758 | 115 | Euro 6b | 84.5481
Toyota | Verso | Toyota Verso 1.8 VVT-i 7P | 1715 | 30800 | 27720 | 7 | 1798 | 108 | 6 speed manual | Van (>5 seats) | Petrol | 6.7 | 2.2914 | 155 | Euro 6b | 62.9738
Toyota | Verso | Toyota Verso 1.8 VVT-i 7P-2 | 1715 | 32800 | 29520 | 7 | 1798 | 108 | stepless automatic | Van (>5 seats) | Petrol | 6.6 | 2.2572 | 153 | Euro 6b | 62.9738
Toyota | Prius+ Wagon | Toyota Prius+ Wagon 1.8 VVTi Hybrid | 1500 | 35490 | 31941 | 7 | 1798 | 100 | stepless automatic | Van (>5 seats) | Petrol hybrid | 4.1 | 1.4022 | 96 | Euro 6b | 66.6667
Volvo | V40 | Volvo V40 1.5 T2 | 1280 | 33000 | 29700 | 5 | 1498 | 90 | 6 speed automatic | Lower mid sized | Petrol | 5.5 | 1.881 | 129 | Euro 6b | 70.3125
Volvo | V40 | Volvo V40 1.5 T3 | 1280 | 34800 | 31320 | 5 | 1498 | 112 | 6 speed automatic | Lower mid sized | Petrol | 5.5 | 1.881 | 129 | Euro 6b | 87.5
Volvo | V40 | Volvo V40 2.0 T2 | 1280 | 30500 | 27450 | 5 | 1969 | 90 | 6 speed manual | Lower mid sized | Petrol | 5.6 | 1.9152 | 127 | Euro 6b | 70.3125
Volvo | V40 | Volvo V40 2.0 T3 | 1280 | 32300 | 29070 | 5 | 1969 | 112 | 6 speed manual | Lower mid sized | Petrol | 5.6 | 1.9152 | 127 | Euro 6b | 87.5
Volvo | V40 | Volvo V40 2.0 T4 | 1280 | 34600 | 31140 | 5 | 1969 | 140 | 6 speed manual | Lower mid sized | Petrol | 5.6 | 1.9152 | 127 | Euro 6b | 109.375
Volvo | V40 | Volvo V40 2.0 T4 -2 | 1280 | 37100 | 33390 | 5 | 1969 | 140 | 6 speed automatic | Lower mid sized | Petrol | 5.5 | 1.881 | 128 | Euro 6b | 109.375
Volvo | V40 | Volvo V40 2.0 T5 | 1280 | 46250 | 41625 | 5 | 1969 | 180 | 8 speed automatic | Lower mid sized | Petrol | 5.9 | 2.0178 | 137 | Euro 6b | 140.625
Volvo | V40 | Volvo V40 2.0 D2 | 1280 | 30800 | 27720 | 5 | 1969 | 88 | 6 speed manual | Lower mid sized | Diesel | 3.4 | 1.2172 | 89 | Euro 6b | 68.75
Volvo | V40 | Volvo V40 2.0 D2 -2 | 1280 | 33300 | 29970 | 5 | 1969 | 88 | 6 speed automatic | Lower mid sized | Diesel | 3.8 | 1.3604 | 99 | Euro 6b | 68.75
Volvo | V40 | Volvo V40 2.0 D3 | 1280 | 34400 | 30960 | 5 | 1969 | 110 | 6 speed manual | Lower mid sized | Diesel | 3.8 | 1.3604 | 101 | Euro 6b | 85.9375
Volvo | V40 | Volvo V40 2.0 D3 -2 | 1280 | 36900 | 33210 | 5 | 1969 | 110 | 6 speed automatic | Lower mid sized | Diesel | 4 | 1.432 | 104 | Euro 6b | 85.9375
Volvo | V40 | Volvo V40 2.0 D4 | 1280 | 38550 | 34695 | 5 | 1969 | 140 | 6 speed manual | Lower mid sized | Diesel | 3.7 | 1.3246 | 96 | Euro 6b | 109.375
Volvo | V40 | Volvo V40 2.0 D4 -2 | 1280 | 41050 | 36945 | 5 | 1969 | 140 | 8 speed automatic | Lower mid sized | Diesel | 4 | 1.432 | 106 | Euro 6b | 109.375
Volvo | V40 Cross Country | Volvo V40 CC 1.5 T3 | 1480 | 36300 | 32670 | 5 | 1498 | 112 | 6 speed automatic | Lower mid sized | Petrol | 5.6 | 1.9152 | 131 | Euro 6b | 75.6757
Volvo | V40 Cross Country | Volvo V40 CC 2.0 T3 | 1480 | 33800 | 30420 | 5 | 1969 | 112 | 6 speed manual | Lower mid sized | Petrol | 5.6 | 1.9152 | 128 | Euro 6b | 75.6757
Volvo | V40 Cross Country | Volvo V40 CC 2.0 T4 | 1480 | 36100 | 32490 | 5 | 1969 | 140 | 6 speed manual | Lower mid sized | Petrol | 5.6 | 1.9152 | 128 | Euro 6b | 94.5946
Volvo | V40 Cross Country | Volvo V40 CC 2.0 T4 -2 | 1480 | 38600 | 34740 | 5 | 1969 | 140 | 6 speed automatic | Lower mid sized | Petrol | 5.6 | 1.9152 | 129 | Euro 6b | 94.5946
Volvo | V40 Cross Country | Volvo V40 CC 2.0 D2 | 1480 | 32300 | 29070 | 5 | 1969 | 88 | 6 speed manual | Lower mid sized | Diesel | 3.8 | 1.3604 | 99 | Euro 6b | 59.4595
Volvo | V40 Cross Country | Volvo V40 CC 2.0 D2 -2 | 1480 | 34800 | 31320 | 5 | 1969 | 88 | 6 speed automatic | Lower mid sized | Diesel | 3.9 | 1.3962 | 104 | Euro 6b | 59.4595
Volvo | V40 Cross Country | Volvo V40 CC 2.0 D3 | 1480 | 35950 | 32355 | 5 | 1969 | 110 | 6 speed manual | Lower mid sized | Diesel | 3.9 | 1.3962 | 102 | Euro 6b | 74.3243
Volvo | V40 Cross Country | Volvo V40 CC 2.0 D3 -2 | 1480 | 38450 | 34605 | 5 | 1969 | 110 | 6 speed automatic | Lower mid sized | Diesel | 4.1 | 1.4678 | 109 | Euro 6b | 74.3243
Volvo | V40 Cross Country | Volvo V40 CC 2.0 D4 | 1480 | 40100 | 36090 | 5 | 1969 | 140 | 6 speed manual | Lower mid sized | Diesel | 4 | 1.432 | 104 | Euro 6b | 94.5946
Volvo | V40 Cross Country | Volvo V40 CC 2.0 D4 -2 | 1480 | 42600 | 38340 | 5 | 1969 | 140 | 8 speed automatic | Lower mid sized | Diesel | 4.3 | 1.5394 | 112 | Euro 6b | 94.5946
Volvo | XC40 | Volvo XC40 2.0 D4 AWD | 1480 | 50700 | 45630 | 5 | 1969 | 140 | 8 speed automatic | SUV | Diesel | 5 | 1.79 | 131 | Euro 6d-TEMP | 94.5946
Volvo | S60 | Volvo S60 1.5 T3 | 1440 | 40350 | 36315 | 5 | 1498 | 112 | 6 speed automatic | Mid sized | Petrol | 5.8 | 1.9836 | 134 | Euro 6b | 77.7778
Volvo | S60 | Volvo S60 2.0 T3 | 1440 | 37600 | 33840 | 5 | 1969 | 112 | 6 speed manual | Mid sized | Petrol | 5.6 | 1.9152 | 131 | Euro 6b | 77.7778
Volvo | S60 | Volvo S60 2.0 T4 | 1440 | 39950 | 35955 | 5 | 1969 | 140 | 6 speed manual | Mid sized | Petrol | 5.6 | 1.9152 | 131 | Euro 6b | 97.2222
Volvo | S60 | Volvo S60 2.0 T4 -2 | 1440 | 42700 | 38430 | 5 | 1969 | 140 | 6 speed automatic | Mid sized | Petrol | 5.8 | 1.9836 | 134 | Euro 6b | 97.2222
Volvo | S60 | Volvo S60 2.0 D2 | 1440 | 37800 | 34020 | 5 | 1969 | 88 | 6 speed manual | Mid sized | Diesel | 3.9 | 1.3962 | 102 | Euro 6b | 61.1111
Volvo | S60 | Volvo S60 2.0 D2 -2 | 1440 | 40550 | 36495 | 5 | 1969 | 88 | 6 speed automatic | Mid sized | Diesel | 4.1 | 1.4678 | 109 | Euro 6b | 61.1111
Volvo | S60 | Volvo S60 2.0 D3 | 1440 | 39900 | 35910 | 5 | 1969 | 110 | 6 speed manual | Mid sized | Diesel | 4 | 1.432 | 105 | Euro 6b | 76.3889
Volvo | S60 | Volvo S60 2.0 D3 -2 | 1440 | 42650 | 38385 | 5 | 1969 | 110 | 6 speed automatic | Mid sized | Diesel | 4.1 | 1.4678 | 109 | Euro 6b | 76.3889
Volvo | S60 | Volvo S60 2.0 D4 | 1440 | 42100 | 37890 | 5 | 1969 | 140 | 6 speed manual | Mid sized | Diesel | 3.9 | 1.3962 | 102 | Euro 6b | 97.2222
Volvo | S60 | Volvo S60 2.0 D4 -2 | 1440 | 44850 | 40365 | 5 | 1969 | 140 | 8 speed automatic | Mid sized | Diesel | 4.3 | 1.5394 | 113 | Euro 6b | 97.2222
Volvo | S60 | Volvo S60 2.0 D5 | 1440 | 48500 | 43650 | 5 | 1969 | 165 | 8 speed automatic | Mid sized | Diesel | 4.5 | 1.611 | 119 | Euro 6b | 114.5833
Volvo | S60 Cross Country | Volvo S60 Cross Country 2.0 D4 | 1632 | 49100 | 44190 | 5 | 1969 | 140 | 6 speed manual | Mid sized | Diesel | 4.2 | 1.5036 | 111 | Euro 6b | 85.7843
Volvo | S60 Cross Country | Volvo S60 Cross Country 2.0 D4 -2 | 1632 | 51850 | 46665 | 5 | 1969 | 140 | 8 speed automatic | Mid sized | Diesel | 4.6 | 1.6468 | 120 | Euro 6b | 85.7843
Volvo | V60 Kombi | Volvo V60 Kombi 1.5 T3 | 1712 | 39900 | 35910 | 5 | 1498 | 112 | 6 speed automatic | Mid sized | Petrol | 5.9 | 2.0178 | 138 | Euro 6b | 65.4206
Volvo | V60 Kombi | Volvo V60 Kombi 2.0 T3 | 1712 | 36900 | 33210 | 5 | 1969 | 112 | 6 speed manual | Mid sized | Petrol | 5.8 | 1.9836 | 135 | Euro 6b | 65.4206
Volvo | V60 Kombi | Volvo V60 Kombi 2.0 T4 | 1712 | 38900 | 35010 | 5 | 1969 | 140 | 6 speed manual | Mid sized | Petrol | 5.8 | 1.9836 | 135 | Euro 6b | 81.7757
Volvo | V60 Kombi | Volvo V60 Kombi 2.0 T4 -2 | 1712 | 41900 | 37710 | 5 | 1969 | 140 | 6 speed automatic | Mid sized | Petrol | 5.8 | 1.9836 | 136 | Euro 6b | 81.7757
Volvo | V60 Kombi | Volvo V60 Kombi 2.0 D2 | 1712 | 36900 | 33210 | 5 | 1969 | 88 | 6 speed manual | Mid sized | Diesel | 3.9 | 1.3962 | 104 | Euro 6b | 51.4019
Volvo | V60 Kombi | Volvo V60 Kombi 2.0 D2 -2 | 1712 | 39900 | 35910 | 5 | 1969 | 88 | 6 speed automatic | Mid sized | Diesel | 4.2 | 1.5036 | 111 | Euro 6b | 51.4019
Volvo | V60 Kombi | Volvo V60 Kombi 2.0 D3 | 1712 | 38900 | 35010 | 5 | 1969 | 110 | 6 speed manual | Mid sized | Diesel | 4.1 | 1.4678 | 108 | Euro 6b | 64.2523
Volvo | V60 Kombi | Volvo V60 Kombi 2.0 D3 -2 | 1712 | 41900 | 37710 | 5 | 1969 | 110 | 6 speed automatic | Mid sized | Diesel | 4.2 | 1.5036 | 111 | Euro 6b | 64.2523
Volvo | V60 Kombi | Volvo V60 Kombi 2.0 D4 | 1712 | 40900 | 36810 | 5 | 1969 | 140 | 6 speed manual | Mid sized | Diesel | 4 | 1.432 | 104 | Euro 6b | 81.7757
Volvo | V60 Kombi | Volvo V60 Kombi 2.0 D4 -2 | 1712 | 43900 | 39510 | 5 | 1969 | 140 | 8 speed automatic | Mid sized | Diesel | 4.4 | 1.5752 | 116 | Euro 6b | 81.7757
Volvo | V60 Kombi | Volvo V60 Kombi 2.0 D5 | 1712 | 46900 | 42210 | 5 | 1969 | 165 | 8 speed automatic | Mid sized | Diesel | 4.8 | 1.7184 | 125 | Euro 6b | 96.3785
Volvo | V60 Cross Country | Volvo V60 Cross Country 2.0 D3 | 1712 | 40900 | 36810 | 5 | 1969 | 110 | 6 speed manual | Mid sized | Diesel | 4.2 | 1.5036 | 111 | Euro 6b | 64.2523
Volvo | V60 Cross Country | Volvo V60 Cross Country 2.0 D3 -2 | 1712 | 43900 | 39510 | 5 | 1969 | 110 | 8 speed automatic | Mid sized | Diesel | 4.6 | 1.6468 | 120 | Euro 6b | 64.2523
Volvo | V60 Cross Country | Volvo V60 Cross Country 2.0 D4 | 1712 | 42900 | 38610 | 5 | 1969 | 140 | 6 speed manual | Mid sized | Diesel | 4.2 | 1.5036 | 111 | Euro 6b | 81.7757
Volvo | V60 Cross Country | Volvo V60 Cross Country 2.0 D4 -2 | 1712 | 45900 | 41310 | 5 | 1969 | 140 | 8 speed automatic | Mid sized | Diesel | 4.6 | 1.6468 | 120 | Euro 6b | 81.7757
Volvo | XC60 | Volvo XC60 2.0 D4 AWD | 1712 | 55000 | 49500 | 5 | 1969 | 140 | 6 speed manual | SUV | Diesel | 5.3 | 1.8974 | 139 | Euro 6d-TEMP | 81.7757
Volvo | S90 | Volvo S90 2.0 D3 | 2000 | 53900 | 48510 | 5 | 1969 | 110 | 6 speed manual | Upper mid sized | Diesel | 4.4 | 1.5752 | 115 | Euro 6b | 55
Volvo | S90 | Volvo S90 2.0 D3 -2 | 2000 | 56900 | 51210 | 5 | 1969 | 110 | 6 speed automatic | Upper mid sized | Diesel | 4.4 | 1.5752 | 115 | Euro 6b | 55
Volvo | S90 | Volvo S90 2.0 D4 | 2000 | 55900 | 50310 | 5 | 1969 | 140 | 6 speed manual | Upper mid sized | Diesel | 4.4 | 1.5752 | 116 | Euro 6b | 70
Volvo | S90 | Volvo S90 2.0 D4 -2 | 2000 | 58900 | 53010 | 5 | 1969 | 140 | 8 speed automatic | Upper mid sized | Diesel | 4.4 | 1.5752 | 116 | Euro 6b | 70
Volvo | S90 | Volvo S90 2.0 D5 AWD | 2000 | 69700 | 62730 | 5 | 1969 | 173 | 8 speed automatic | Upper mid sized | Diesel | 4.8 | 1.7184 | 127 | Euro 6b | 86.5
Volvo | V90 Kombi | Volvo V90 2.0 D3 | 2000 | 54300 | 48870 | 5 | 1969 | 110 | 6 speed manual | Upper mid sized | Diesel | 4.5 | 1.611 | 119 | Euro 6b | 55
Volvo | V90 Kombi | Volvo V90 2.0 D3 -2 | 2000 | 57300 | 51570 | 5 | 1969 | 110 | 6 speed automatic | Upper mid sized | Diesel | 4.5 | 1.611 | 119 | Euro 6b | 55
Volvo | V90 Kombi | Volvo V90 2.0 D4 | 2000 | 56300 | 50670 | 5 | 1969 | 140 | 6 speed manual | Upper mid sized | Diesel | 4.5 | 1.611 | 119 | Euro 6b | 70
Volvo | V90 Kombi | Volvo V90 2.0 D4 -2 | 2000 | 59300 | 53370 | 5 | 1969 | 140 | 8 speed automatic | Upper mid sized | Diesel | 4.4 | 1.5752 | 117 | Euro 6b | 70
Volvo | V90 Kombi | Volvo V90 2.0 D3 AWD | 2000 | 60500 | 54450 | 5 | 1969 | 110 | 8 speed automatic | Upper mid sized | Diesel | 4.9 | 1.7542 | 128 | Euro 6b | 55
Volvo | V90 Kombi | Volvo V90 2.0 D4 AWD | 2000 | 62500 | 56250 | 5 | 1969 | 140 | 8 speed automatic | Upper mid sized | Diesel | 4.9 | 1.7542 | 128 | Euro 6b | 70
Volvo | V90 Kombi | Volvo V90 2.0 D5 AWD | 2000 | 71700 | 64530 | 5 | 1969 | 173 | 8 speed automatic | Upper mid sized | Diesel | 4.9 | 1.7542 | 129 | Euro 6b | 86.5
Volvo | V90 Cross Country | Volvo V90 Cross Country 2.0 D4 AWD | 2000 | 69800 | 62820 | 5 | 1969 | 140 | 8 speed automatic | Upper mid sized | Diesel | 5.2 | 1.8616 | 138 | Euro 6b | 70
Volvo | V90 Cross Country | Volvo V90 Cross Country 2.0 D5 AWD | 2000 | 73500 | 66150 | 5 | 1969 | 173 | 8 speed automatic | Upper mid sized | Diesel | 5.3 | 1.8974 | 139 | Euro 6b | 86.5
Volvo | XC90 | Volvo XC90 2.0 D4 5P | 2000 | 73900 | 66510 | 5 | 1969 | 140 | 8 speed automatic | SUV | Diesel | 5.2 | 1.8616 | 136 | Euro 6b | 70
Volvo | XC90 | Volvo XC90 2.0 D4 7P | 2000 | 75600 | 68040 | 7 | 1969 | 140 | 8 speed automatic | SUV | Diesel | 5.2 | 1.8616 | 136 | Euro 6b | 70
VW | up! | VW up! 1.0 MPI 60 BMT | 929 | 13600 | 12240 | 4 | 999 | 44 | 5 speed manual | Mini | Petrol | 4.1 | 1.4022 | 96 | Euro 6b | 47.3628
VW | up! | VW up! 1.0 MPI 60 | 929 | 13200 | 11880 | 4 | 999 | 44 | 5 speed manual | Mini | Petrol | 4.4 | 1.5048 | 101 | Euro 6b | 47.3628
VW | up! | VW up! 1.0 MPI 60 BMT ASG | 929 | 16300 | 14670 | 4 | 999 | 44 | 5 speed automatic | Mini | Petrol | 4.1 | 1.4022 | 95 | Euro 6b | 47.3628
VW | up! | VW eco up! 1.0 BMT CNG Erdgas CH | 929 | 17900 | 16110 | 4 | 999 | 50 | 5 speed manual | Mini | Gas | 2.9 | 1.6095 | 65.6 | Euro 6b | 53.8213
VW | up! | VW up! 1.0 MPI 75 BMT | 929 | 16150 | 14535 | 4 | 999 | 55 | 5 speed manual | Mini | Petrol | 4.1 | 1.4022 | 96 | Euro 6b | 59.2034
VW | up! | VW up! 1.0 MPI 75 | 929 | 15750 | 14175 | 4 | 999 | 55 | 5 speed manual | Mini | Petrol | 4.4 | 1.5048 | 101 | Euro 6b | 59.2034
VW | up! | VW up! 1.0 MPI 75 BMT ASG | 929 | 17050 | 15345 | 4 | 999 | 55 | 5 speed automatic | Mini | Petrol | 4.2 | 1.4364 | 97 | Euro 6b | 59.2034
VW | up! | VW up! 1.0 TSI 90 | 929 | 16800 | 15120 | 4 | 999 | 66 | 5 speed manual | Mini | Petrol | 4.4 | 1.5048 | 101 | Euro 6b | 71.0441
VW | Cross up! | VW Cross up! 1.0 MPI 75 | 996 | 18900 | 17010 | 4 | 999 | 55 | 5 speed manual | Mini | Petrol | 4.6 | 1.5732 | 106 | Euro 6b | 55.2209
VW | Polo | VW Polo 1.0 MPI | 1164 | 16800 | 15120 | 5 | 999 | 48 | 5 speed manual | Small | Petrol | 4.7 | 1.6074 | 108 | Euro 6b | 41.2371
VW | Polo | VW Polo 1.0 MPI 75 | 1164 | 17650 | 15885 | 5 | 999 | 55 | 5 speed manual | Small | Petrol | 4.7 | 1.6074 | 108 | Euro 6b | 47.2509
VW | Polo | VW Polo 1.0 TGI Erdgas CH | 1164 | 24400 | 21960 | 5 | 999 | 66 | 5 speed manual | Small | Gas | 3.2 | 1.776 | 69.6 | Euro 6b | 56.701
VW | Polo | VW Polo 1.0 TSI 95 | 1164 | 19050 | 17145 | 5 | 999 | 70 | 5 speed manual | Small | Petrol | 4.4 | 1.5048 | 101 | Euro 6b | 60.1375
VW | Polo | VW Polo 1.0 TSI 95 DSG | 1164 | 23700 | 21330 | 5 | 999 | 70 | 7 speed automatic | Small | Petrol | 4.5 | 1.539 | 103 | Euro 6b | 60.1375
VW | Polo | VW Polo 1.0 TSI 115 | 1164 | 23300 | 20970 | 5 | 999 | 85 | 6 speed manual | Small | Petrol | 4.6 | 1.5732 | 105 | Euro 6b | 73.0241
VW | Polo | VW Polo 1.0 TSI 115 DSG | 1164 | 25100 | 22590 | 5 | 999 | 85 | 7 speed automatic | Small | Petrol | 4.7 | 1.6074 | 107 | Euro 6b | 73.0241
VW | Polo | VW Polo 2.0 TSI GTI DSG | 1164 | 31700 | 28530 | 5 | 1984 | 147 | 6 speed automatic | Small | Petrol | 5.9 | 2.0178 | 134 | Euro 6b | 126.2887
VW | Polo | VW Polo 1.6 TDI | 1164 | 23950 | 21555 | 5 | 1598 | 59 | 5 speed manual | Small | Diesel | 3.7 | 1.3246 | 97 | Euro 6c | 50.6873
VW | Polo | VW Polo 1.6 TDI 95 | 1164 | 26900 | 24210 | 5 | 1598 | 70 | 5 speed manual | Small | Diesel | 3.7 | 1.3246 | 97 | Euro 6c | 60.1375
VW | Beetle | VW Beetle 1.2 TSI | 1300 | 21800 | 19620 | 4 | 1197 | 77 | 6 speed manual | Lower mid sized | Petrol | 5.3 | 1.8126 | 124 | Euro 6b | 59.2308
VW | Beetle | VW Beetle 1.2 TSI DSG | 1300 | 26350 | 23715 | 4 | 1197 | 77 | 7 speed automatic | Lower mid sized | Petrol | 5.1 | 1.7442 | 119 | Euro 6b | 59.2308
VW | Beetle | VW Beetle 1.4 TSI | 1300 | 28250 | 25425 | 4 | 1395 | 110 | 6 speed manual | Lower mid sized | Petrol | 5.6 | 1.9152 | 130 | Euro 6b | 84.6154
VW | Beetle | VW Beetle 1.4 TSI DSG | 1300 | 30350 | 27315 | 4 | 1395 | 110 | 7 speed automatic | Lower mid sized | Petrol | 5.4 | 1.8468 | 124 | Euro 6b | 84.6154
VW | Beetle | VW Beetle 2.0 TDI | 1300 | 30150 | 27135 | 4 | 1968 | 81 | 5 speed manual | Lower mid sized | Diesel | 4.2 | 1.5036 | 110 | Euro 6b | 62.3077
VW | Beetle | VW Beetle 2.0 TDI DSG | 1300 | 32250 | 29025 | 4 | 1968 | 81 | 7 speed automatic | Lower mid sized | Diesel | 4.5 | 1.611 | 119 | Euro 6b | 62.3077
VW | Beetle | VW Beetle 2.0 TDI | 1300 | 34050 | 30645 | 4 | 1968 | 110 | 6 speed manual | Lower mid sized | Diesel | 4.5 | 1.611 | 117 | Euro 6b | 84.6154
VW | Beetle | VW Beetle 2.0 TDI DSG-2 | 1300 | 36150 | 32535 | 4 | 1968 | 110 | 6 speed automatic | Lower mid sized | Diesel | 4.7 | 1.6826 | 124 | Euro 6b | 84.6154
VW | Beetle Cabriolet | VW Beetle Cabriolet 1.2 TSI | 1300 | 25900 | 23310 | 4 | 1197 | 77 | 6 speed manual | Cabriolet | Petrol | 5.4 | 1.8468 | 125 | Euro 6b | 59.2308
VW | Beetle Cabriolet | VW Beetle Cabriolet 1.2 TSI DSG | 1300 | 30450 | 27405 | 4 | 1197 | 77 | 7 speed automatic | Cabriolet | Petrol | 5.3 | 1.8126 | 123 | Euro 6b | 59.2308
VW | Beetle Cabriolet | VW Beetle Cabriolet 1.4 TSI | 1300 | 32350 | 29115 | 4 | 1395 | 110 | 6 speed manual | Cabriolet | Petrol | 5.8 | 1.9836 | 134 | Euro 6b | 84.6154
VW | Beetle Cabriolet | VW Beetle Cabriolet 1.4 TSI DSG | 1300 | 34450 | 31005 | 4 | 1395 | 110 | 7 speed automatic | Cabriolet | Petrol | 5.6 | 1.9152 | 128 | Euro 6b | 84.6154
VW | Beetle Cabriolet | VW Beetle Cabriolet 2.0 TDI | 1300 | 34250 | 30825 | 4 | 1968 | 81 | 5 speed manual | Cabriolet | Diesel | 4.3 | 1.5394 | 114 | Euro 6b | 62.3077
VW | Beetle Cabriolet | VW Beetle Cabriolet 2.0 TDI DSG | 1300 | 36350 | 32715 | 4 | 1968 | 81 | 7 speed automatic | Cabriolet | Diesel | 4.5 | 1.611 | 119 | Euro 6b | 62.3077
VW | Beetle Cabriolet | VW Beetle Cabriolet 2.0 TDI -2 | 1300 | 38100 | 34290 | 4 | 1968 | 110 | 6 speed manual | Cabriolet | Diesel | 4.5 | 1.611 | 118 | Euro 6b | 84.6154
VW | Beetle Cabriolet | VW Beetle Cabriolet 2.0 TDI DSG-2 | 1300 | 40200 | 36180 | 4 | 1968 | 110 | 6 speed automatic | Cabriolet | Diesel | 4.8 | 1.7184 | 127 | Euro 6b | 84.6154
VW | Golf VII Limousine | VW Golf VII 1.0 TSI | 1360 | 22450 | 20205 | 5 | 999 | 63 | 5 speed manual | Lower mid sized | Petrol | 4.7 | 1.6074 | 105 | Euro 6b | 46.3235
VW | Golf VII Limousine | VW Golf VII 1.0 TSI 110 | 1360 | 27300 | 24570 | 5 | 999 | 81 | 6 speed manual | Lower mid sized | Petrol | 4.7 | 1.6074 | 106 | Euro 6b | 59.5588
VW | Golf VII Limousine | VW Golf VII 1.0 TSI 110 DSG | 1360 | 29750 | 26775 | 5 | 999 | 81 | 7 speed automatic | Lower mid sized | Petrol | 4.7 | 1.6074 | 106 | Euro 6b | 59.5588
VW | Golf VII Limousine | VW Golf VII 1.4 TGI BlueM Erdgas CH | 1360 | 32650 | 29385 | 5 | 1395 | 81 | 6 speed manual | Lower mid sized | Gas | 3.5 | 1.9425 | 76.8 | Euro 6b | 59.5588
VW | Golf VII Limousine | VW Golf VII 1.4 TGI BlueM DSG Erdgas CH | 1360 | 35100 | 31590 | 5 | 1395 | 81 | 7 speed automatic | Lower mid sized | Gas | 3.4 | 1.887 | 73.6 | Euro 6b | 59.5588
VW | Golf VII Limousine | VW Golf VII 1.4 TSI 125 | 1360 | 24500 | 22050 | 5 | 1395 | 92 | 6 speed manual | Lower mid sized | Petrol | 5.4 | 1.8468 | 122 | Euro 6b | 67.6471
VW | Golf VII Limousine | VW Golf VII 1.4 TSI 125 DSG | 1360 | 26800 | 24120 | 5 | 1395 | 92 | 7 speed automatic | Lower mid sized | Petrol | 5.3 | 1.8126 | 121 | Euro 6b | 67.6471
VW | Golf VII Limousine | VW Golf VII 1.5 TSI BlueM | 1360 | 29950 | 26955 | 5 | 1498 | 96 | 6 speed manual | Lower mid sized | Petrol | 4.8 | 1.6416 | 110 | Euro 6c | 70.5882
VW | Golf VII Limousine | VW Golf VII 1.5 TSI BlueM DSG | 1360 | 32400 | 29160 | 5 | 1498 | 96 | 7 speed automatic | Lower mid sized | Petrol | 4.8 | 1.6416 | 110 | Euro 6c | 70.5882
VW | Golf VII Limousine | VW Golf VII 1.5 TSI 150 | 1360 | 31650 | 28485 | 5 | 1498 | 110 | 6 speed manual | Lower mid sized | Petrol | 5 | 1.71 | 114 | Euro 6c | 80.8824
VW | Golf VII Limousine | VW Golf VII 1.5 TSI 150 DSG | 1360 | 34100 | 30690 | 5 | 1498 | 110 | 7 speed automatic | Lower mid sized | Petrol | 4.9 | 1.6758 | 112 | Euro 6c | 80.8824
VW | Golf VII Limousine | VW Golf VII 1.6 TDI | 1360 | 28150 | 25335 | 5 | 1598 | 66 | 5 speed manual | Lower mid sized | Diesel | 4.2 | 1.5036 | 109 | Euro 6b | 48.5294
VW | Golf VII Limousine | VW Golf VII 1.6 TDI -2 | 1360 | 32650 | 29385 | 5 | 1598 | 85 | 5 speed manual | Lower mid sized | Diesel | 4.2 | 1.5036 | 109 | Euro 6b | 62.5
VW | Golf VII Limousine | VW Golf VII 1.6 TDI DSG | 1360 | 35100 | 31590 | 5 | 1598 | 85 | 7 speed automatic | Lower mid sized | Diesel | 4 | 1.432 | 105 | Euro 6b | 62.5
VW | Golf VII Limousine | VW Golf VII 2.0 TDI DSG | 1360 | 37250 | 33525 | 5 | 1968 | 110 | 7 speed automatic | Lower mid sized | Diesel | 4.3 | 1.5394 | 111 | Euro 6b | 80.8824
VW | Golf VII Limousine | VW Golf VII 2.0 TDI GTD | 1360 | 39900 | 35910 | 5 | 1968 | 135 | 6 speed manual | Lower mid sized | Diesel | 4.6 | 1.6468 | 122 | Euro 6b | 99.2647
VW | Golf VII Limousine | VW Golf VII 2.0 TDI GTD DSG | 1360 | 42350 | 38115 | 5 | 1968 | 135 | 7 speed automatic | Lower mid sized | Diesel | 4.7 | 1.6826 | 124 | Euro 6b | 99.2647
VW | Golf VII Limousine | VW Golf VII 2.0 TDI 4M | 1360 | 37400 | 33660 | 5 | 1968 | 110 | 6 speed manual | Lower mid sized | Diesel | 4.8 | 1.7184 | 127 | Euro 6b | 80.8824
VW | Golf VII Limousine | VW Golf VII 2.0 TDI DSG 4M | 1360 | 39850 | 35865 | 5 | 1968 | 110 | 7 speed automatic | Lower mid sized | Diesel | 4.8 | 1.7184 | 127 | Euro 6b | 80.8824
VW | Golf VII Variant | VW Golf VII Variant 1.0 TSI 110 | 1289 | 25950 | 23355 | 5 | 999 | 81 | 6 speed manual | Lower mid sized | Petrol | 5 | 1.71 | 115 | Euro 6b | 62.8394
VW | Golf VII Variant | VW Golf VII Variant 1.0 TSI 110 DSG | 1289 | 31950 | 28755 | 5 | 999 | 81 | 7 speed automatic | Lower mid sized | Petrol | 5 | 1.71 | 114 | Euro 6b | 62.8394
VW | Golf VII Variant | VW Golf VII Variant 1.4 TGI BlueM Erdgas CH | 1289 | 34500 | 31050 | 5 | 1395 | 81 | 6 speed manual | Lower mid sized | Gas | 3.5 | 1.9425 | 76.8 | Euro 6b | 62.8394
VW | Golf VII Variant | VW Golf VII Variant 1.4 TGI BlueM DSG Erdgas CH | 1289 | 36950 | 33255 | 5 | 1395 | 81 | 7 speed automatic | Lower mid sized | Gas | 3.4 | 1.887 | 73.6 | Euro 6b | 62.8394
VW | Golf VII Variant | VW Golf VII Variant 1.4 TSI 125 | 1289 | 31150 | 28035 | 5 | 1395 | 92 | 6 speed manual | Lower mid sized | Petrol | 5.5 | 1.881 | 125 | Euro 6b | 71.3732
VW | Golf VII Variant | VW Golf VII Variant 1.4 TSI 125 DSG | 1289 | 33600 | 30240 | 5 | 1395 | 92 | 7 speed automatic | Lower mid sized | Petrol | 5.3 | 1.8126 | 120 | Euro 6b | 71.3732
VW | Golf VII Variant | VW Golf VII Variant 1.5 TSI BlueM | 1289 | 32150 | 28935 | 5 | 1498 | 96 | 6 speed manual | Lower mid sized | Petrol | 4.9 | 1.6758 | 113 | Euro 6c | 74.4763
VW | Golf VII Variant | VW Golf VII Variant 1.5 TSI BlueM DSG | 1289 | 34600 | 31140 | 5 | 1498 | 96 | 7 speed automatic | Lower mid sized | Petrol | 4.8 | 1.6416 | 110 | Euro 6c | 74.4763
VW | Golf VII Variant | VW Golf VII Variant 1.5 TSI | 1289 | 33850 | 30465 | 5 | 1498 | 110 | 6 speed manual | Lower mid sized | Petrol | 5 | 1.71 | 114 | Euro 6c | 85.3375
VW | Golf VII Variant | VW Golf VII Variant 1.5 TSI DSG | 1289 | 36300 | 32670 | 5 | 1498 | 110 | 7 speed automatic | Lower mid sized | Petrol | 4.9 | 1.6758 | 112 | Euro 6c | 85.3375
VW | Golf VII Variant | VW Golf VII Variant 1.6 TDI | 1289 | 31100 | 27990 | 5 | 1598 | 85 | 5 speed manual | Lower mid sized | Diesel | 4.2 | 1.5036 | 109 | Euro 6b | 65.9426
VW | Golf VII Variant | VW Golf VII Variant 1.6 TDI DSG | 1289 | 33550 | 30195 | 5 | 1598 | 85 | 7 speed automatic | Lower mid sized | Diesel | 4.1 | 1.4678 | 106 | Euro 6b | 65.9426
VW | Golf VII Variant | VW Golf VII Variant 2.0 TDI | 1289 | 37000 | 33300 | 5 | 1968 | 110 | 6 speed manual | Lower mid sized | Diesel | 4.4 | 1.5752 | 115 | Euro 6b | 85.3375
VW | Golf VII Variant | VW Golf VII Variant 2.0 TDI DSG | 1289 | 39450 | 35505 | 5 | 1968 | 110 | 7 speed automatic | Lower mid sized | Diesel | 4.7 | 1.6826 | 122 | Euro 6b | 85.3375
VW | Golf VII Variant | VW Golf VII Variant 2.0 TDI GTD DSG | 1289 | 44300 | 39870 | 5 | 1968 | 135 | 7 speed automatic | Lower mid sized | Diesel | 4.8 | 1.7184 | 125 | Euro 6b | 104.7324
VW | Golf VII Variant | VW Golf VII Variant 2.0 TDI 4M | 1289 | 38400 | 34560 | 5 | 1968 | 110 | 6 speed manual | Lower mid sized | Diesel | 5 | 1.79 | 130 | Euro 6b | 85.3375
VW | Golf VII Variant | VW Golf VII Variant 2.0 TDI DSG 4M | 1289 | 40850 | 36765 | 5 | 1968 | 110 | 7 speed automatic | Lower mid sized | Diesel | 5 | 1.79 | 130 | Euro 6b | 85.3375
VW | Golf VII Alltrack | VW Golf VII Alltrack 2.0 TDI 4M | 1584 | 39250 | 35325 | 5 | 1968 | 110 | 6 speed manual | Lower mid sized | Diesel | 5.2 | 1.8616 | 135 | Euro 6b | 69.4444
VW | Golf VII Alltrack | VW Golf VII Alltrack 2.0 TDI DSG 4M | 1584 | 41700 | 37530 | 5 | 1968 | 110 | 7 speed automatic | Lower mid sized | Diesel | 5.2 | 1.8616 | 136 | Euro 6b | 69.4444
VW | Golf VII Alltrack | VW Golf VII Alltrack 2.0 TDI 184 DSG 4M | 1584 | 41950 | 37755 | 5 | 1968 | 135 | 7 speed automatic | Lower mid sized | Diesel | 5.3 | 1.8974 | 139 | Euro 6b | 85.2273
VW | Golf VII Sportsvan | VW Golf VII Sportsvan 1.0 TSI | 1383 | 25200 | 22680 | 5 | 999 | 63 | 5 speed manual | Van (5 seats) | Petrol | 5 | 1.71 | 115 | Euro 6b | 45.5531
VW | Golf VII Sportsvan | VW Golf VII Sportsvan 1.0 TSI 110 | 1383 | 30250 | 27225 | 5 | 999 | 81 | 6 speed manual | Van (5 seats) | Petrol | 5.1 | 1.7442 | 115 | Euro 6b | 58.5683
VW | Golf VII Sportsvan | VW Golf VII Sportsvan 1.0 TSI 110 DSG | 1383 | 32700 | 29430 | 5 | 999 | 81 | 7 speed automatic | Van (5 seats) | Petrol | 5.1 | 1.7442 | 115 | Euro 6b | 58.5683
VW | Golf VII Sportsvan | VW Golf VII Sportsvan 1.5 TSI | 1383 | 32900 | 29610 | 5 | 1498 | 96 | 6 speed manual | Van (5 seats) | Petrol | 5.2 | 1.7784 | 118 | Euro 6c | 69.4143
VW | Golf VII Sportsvan | VW Golf VII Sportsvan 1.5 TSI DSG | 1383 | 35350 | 31815 | 5 | 1498 | 96 | 7 speed automatic | Van (5 seats) | Petrol | 5.2 | 1.7784 | 118 | Euro 6c | 69.4143
VW | Golf VII Sportsvan | VW Golf VII Sportsvan 1.5 TSI 150 DSG | 1383 | 37100 | 33390 | 5 | 1498 | 110 | 7 speed automatic | Van (5 seats) | Petrol | 5.2 | 1.7784 | 118 | Euro 6c | 79.5372
VW | Passat Limousine | VW Passat 1.4 TSI | 1541 | 32250 | 29025 | 5 | 1395 | 92 | 6 speed manual | Mid sized | Petrol | 5.4 | 1.8468 | 126 | Euro 6b | 59.7015
VW | Passat Limousine | VW Passat 1.4 TSI ACT | 1541 | 37400 | 33660 | 5 | 1395 | 110 | 6 speed manual | Mid sized | Petrol | 4.8 | 1.6416 | 113 | Euro 6b | 71.3822
VW | Passat Limousine | VW Passat 1.4 TSI ACT DSG | 1541 | 37300 | 33570 | 5 | 1395 | 110 | 7 speed automatic | Mid sized | Petrol | 5 | 1.71 | 115 | Euro 6b | 71.3822
VW | Passat Limousine | VW Passat 1.8 TSI DSG | 1541 | 41250 | 37125 | 5 | 1798 | 132 | 7 speed automatic | Mid sized | Petrol | 5.9 | 2.0178 | 136 | Euro 6b | 85.6587
VW | Passat Limousine | VW Passat 1.6 TDI BlueMotion | 1541 | 35900 | 32310 | 5 | 1598 | 88 | 6 speed manual | Mid sized | Diesel | 4 | 1.432 | 105 | Euro 6b | 57.1058
VW | Passat Limousine | VW Passat 1.6 TDI DSG | 1541 | 38000 | 34200 | 5 | 1598 | 88 | 7 speed automatic | Mid sized | Diesel | 4.1 | 1.4678 | 104 | Euro 6b | 57.1058
VW | Passat Limousine | VW Passat 2.0 TDI 150 | 1541 | 40100 | 36090 | 5 | 1968 | 110 | 6 speed manual | Mid sized | Diesel | 4.1 | 1.4678 | 108 | Euro 6c | 71.3822
VW | Passat Limousine | VW Passat 2.0 TDI 150 DSG | 1541 | 40100 | 36090 | 5 | 1968 | 110 | 7 speed automatic | Mid sized | Diesel | 4.3 | 1.5394 | 112 | Euro 6c | 71.3822
VW | Passat Limousine | VW Passat 2.0 TDI 190 SCR DSG | 1541 | 45600 | 41040 | 5 | 1968 | 140 | 7 speed automatic | Mid sized | Diesel | 4.7 | 1.6826 | 122 | Euro 6c | 90.8501
VW | Passat Limousine | VW Passat 2.0 TDI 190 SCR DSG 4M | 1541 | 47700 | 42930 | 5 | 1968 | 140 | 7 speed automatic | Mid sized | Diesel | 5.2 | 1.8616 | 136 | Euro 6c | 90.8501
VW | Passat Variant | VW Passat Variant 1.4 TSI | 1430 | 34250 | 30825 | 5 | 1395 | 92 | 6 speed manual | Mid sized | Petrol | 5.5 | 1.881 | 127 | Euro 6b | 64.3357
VW | Passat Variant | VW Passat Variant 1.4 TSI ACT | 1430 | 39200 | 35280 | 5 | 1395 | 110 | 6 speed manual | Mid sized | Petrol | 5.1 | 1.7442 | 117 | Euro 6b | 76.9231
VW | Passat Variant | VW Passat Variant 1.4 TSI ACT DSG | 1430 | 39300 | 35370 | 5 | 1395 | 110 | 7 speed automatic | Mid sized | Petrol | 5.1 | 1.7442 | 117 | Euro 6b | 76.9231
VW | Passat Variant | VW Passat Variant 1.8 TSI DSG | 1430 | 43050 | 38745 | 5 | 1798 | 132 | 7 speed automatic | Mid sized | Petrol | 6 | 2.052 | 137 | Euro 6b | 92.3077
VW | Passat Variant | VW Passat Variant 1.4 TSI ACT 4M | 1430 | 41750 | 37575 | 5 | 1395 | 110 | 6 speed manual | Mid sized | Petrol | 5.6 | 1.9152 | 130 | Euro 6b | 76.9231
VW | Passat Variant | VW Passat Variant 1.6 TDI BlueMotion | 1430 | 37900 | 34110 | 5 | 1598 | 88 | 6 speed manual | Mid sized | Diesel | 3.8 | 1.3604 | 96 | Euro 6b | 61.5385
VW | Passat Variant | VW Passat Variant 1.6 TDI DSG | 1430 | 40000 | 36000 | 5 | 1598 | 88 | 7 speed automatic | Mid sized | Diesel | 4.1 | 1.4678 | 107 | Euro 6b | 61.5385
VW | Passat Variant | VW Passat Variant 2.0 TDI 150 | 1430 | 41900 | 37710 | 5 | 1968 | 110 | 6 speed manual | Mid sized | Diesel | 4.2 | 1.5036 | 111 | Euro 6c | 76.9231
VW | Passat Variant | VW Passat Variant 2.0 TDI 150 DSG | 1430 | 42050 | 37845 | 5 | 1968 | 110 | 7 speed automatic | Mid sized | Diesel | 4.3 | 1.5394 | 113 | Euro 6c | 76.9231
VW | Passat Variant | VW Passat Variant 2.0 TDI 190 SCR DSG | 1430 | 47400 | 42660 | 5 | 1968 | 140 | 7 speed automatic | Mid sized | Diesel | 4.7 | 1.6826 | 122 | Euro 6c | 97.9021
VW | Passat Variant | VW Passat Variant 2.0 TDI 150 SCR 4M | 1430 | 44300 | 39870 | 5 | 1968 | 110 | 6 speed manual | Mid sized | Diesel | 4.8 | 1.7184 | 126 | Euro 6c | 76.9231
VW | Passat Variant | VW Passat Variant 2.0 TDI 190 SCR DSG 4M | 1430 | 49500 | 44550 | 5 | 1968 | 140 | 7 speed automatic | Mid sized | Diesel | 5.2 | 1.8616 | 137 | Euro 6c | 97.9021
VW | Arteon | VW Arteon 1.5 TSI | 1601 | 44900 | 40410 | 5 | 1498 | 110 | 6 speed manual | Upper mid sized | Petrol | 5.2 | 1.7784 | 119 | Euro 6c | 68.7071
VW | Arteon | VW Arteon 1.5 TSI DSG | 1601 | 47550 | 42795 | 5 | 1498 | 110 | 7 speed automatic | Upper mid sized | Petrol | 5.8 | 1.9836 | 131 | Euro 6c | 68.7071
VW | Arteon | VW Arteon 2.0 TSI DSG | 1601 | 49050 | 44145 | 5 | 1984 | 140 | 7 speed automatic | Upper mid sized | Petrol | 6 | 2.052 | 135 | Euro 6c | 87.4453
VW | Arteon | VW Arteon 2.0 TDI 150 | 1601 | 47850 | 43065 | 5 | 1968 | 110 | 6 speed manual | Upper mid sized | Diesel | 4.3 | 1.5394 | 112 | Euro 6c | 68.7071
VW | Arteon | VW Arteon 2.0 TDI 150 DSG | 1601 | 50450 | 45405 | 5 | 1968 | 110 | 7 speed automatic | Upper mid sized | Diesel | 4.5 | 1.611 | 116 | Euro 6c | 68.7071
VW | Arteon | VW Arteon 2.0 TDI 190 | 1601 | 50000 | 45000 | 5 | 1968 | 140 | 6 speed manual | Upper mid sized | Diesel | 4.6 | 1.6468 | 119 | Euro 6c | 87.4453
VW | Arteon | VW Arteon 2.0 TDI 190 SCR DSG | 1601 | 52600 | 47340 | 5 | 1968 | 140 | 7 speed automatic | Upper mid sized | Diesel | 4.7 | 1.6826 | 122 | Euro 6c | 87.4453
VW | Arteon | VW Arteon 2.0 TDI 190 SCR DSG 4M | 1601 | 54700 | 49230 | 5 | 1968 | 140 | 7 speed automatic | Upper mid sized | Diesel | 5.1 | 1.8258 | 134 | Euro 6c | 87.4453
VW | T-Roc | VW T-Roc 1.0 TSI | 1420 | 24900 | 22410 | 5 | 999 | 85 | 6 speed manual | SUV | Petrol | 5.2 | 1.7784 | 118 | Euro 6b | 59.8592
VW | T-Roc | VW T-Roc 1.5 TSI | 1420 | 33100 | 29790 | 5 | 1498 | 110 | 6 speed manual | SUV | Petrol | 5.4 | 1.8468 | 122 | Euro 6c | 77.4648
VW | T-Roc | VW T-Roc 1.5 TSI DSG | 1420 | 35500 | 31950 | 5 | 1498 | 110 | 7 speed automatic | SUV | Petrol | 5.4 | 1.8468 | 122 | Euro 6c | 77.4648
VW | T-Roc | VW T-Roc 2.0 TDI SCR 4M | 1420 | 37250 | 33525 | 5 | 1968 | 110 | 6 speed manual | SUV | Diesel | 5 | 1.79 | 132 | Euro 6b | 77.4648
VW | T-Roc | VW T-Roc 2.0 TDI SCR DSG 4M | 1420 | 39650 | 35685 | 5 | 1968 | 110 | 7 speed automatic | SUV | Diesel | 5.1 | 1.8258 | 135 | Euro 6b | 77.4648
VW | Tiguan | VW Tiguan 1.4 TSI | 1688 | 30350 | 27315 | 5 | 1395 | 92 | 6 speed manual | SUV | Petrol | 6 | 2.052 | 135 | Euro 6b | 54.5024
VW | Tiguan Allspace | VW Tiguan Allspace 1.4 TSI | 1784 | 35900 | 32310 | 5 | 1395 | 110 | 6 speed manual | SUV | Petrol | 6.1 | 2.0862 | 137 | Euro 6b | 61.6592
VW | Caddy | VW Caddy 1.0 TSI | 1520 | 21730 | 19557 | 5 | 999 | 75 | 5 speed manual | Van (5 seats) | Petrol | 5.6 | 1.9152 | 129 | Euro 6b | 49.3421
VW | Caddy | VW Caddy 1.4 TGI BMT Erdgas CH | 1520 | 25940 | 23346 | 5 | 1395 | 81 | 6 speed manual | Van (5 seats) | Gas | 4.3 | 2.3865 | 95.2 | Euro 6b | 53.2895
VW | Caddy | VW Caddy 1.4 TGI BMT DSG Erdgas CH | 1520 | 28490 | 25641 | 5 | 1395 | 81 | 6 speed automatic | Van (5 seats) | Gas | 4.5 | 2.4975 | 98.4 | Euro 6b | 53.2895
VW | Caddy | VW Caddy 1.4 TSI | 1520 | 22720 | 20448 | 5 | 1395 | 92 | 6 speed manual | Van (5 seats) | Petrol | 5.9 | 2.0178 | 135 | Euro 6b | 60.5263
VW | Caddy | VW Caddy 1.4 TSI DSG | 1520 | 25320 | 22788 | 5 | 1395 | 92 | 7 speed automatic | Van (5 seats) | Petrol | 5.9 | 2.0178 | 135 | Euro 6b | 60.5263
VW | Caddy | VW Caddy 2.0 TDI 75 | 1520 | 21510 | 19359 | 5 | 1968 | 55 | 5 speed manual | Van (5 seats) | Diesel | 4.9 | 1.7542 | 128 | Euro 6b | 36.1842
VW | Caddy | VW Caddy 2.0 TDI 102 | 1520 | 24220 | 21798 | 5 | 1968 | 75 | 5 speed manual | Van (5 seats) | Diesel | 4.9 | 1.7542 | 128 | Euro 6b | 49.3421
VW | Caddy | VW Caddy 2.0 TDI 102 DSG | 1520 | 26880 | 24192 | 5 | 1968 | 75 | 6 speed automatic | Van (5 seats) | Diesel | 5.1 | 1.8258 | 133 | Euro 6b | 49.3421
VW | Caddy | VW Caddy 2.0 TDI | 1520 | 28030 | 25227 | 5 | 1968 | 110 | 6 speed manual | Van (5 seats) | Diesel | 5.1 | 1.8258 | 135 | Euro 6b | 72.3684
VW | Caddy | VW Caddy 2.0 TDI DSG | 1520 | 31690 | 28521 | 5 | 1968 | 110 | 6 speed automatic | Van (5 seats) | Diesel | 5.1 | 1.8258 | 134 | Euro 6b | 72.3684
VW | Caddy Maxi | VW Caddy Maxi 1.0 TSI | 1520 | 26360 | 23724 | 7 | 999 | 75 | 5 speed manual | Van (>5 seats) | Petrol | 5.8 | 1.9836 | 132 | Euro 6b | 49.3421
VW | Caddy Maxi | VW Caddy Maxi 1.4 TGI BMT Erdgas CH | 1520 | 30610 | 27549 | 7 | 1395 | 81 | 6 speed manual | Van (>5 seats) | Gas | 4.4 | 2.442 | 96.8 | Euro 6b | 53.2895
VW | Caddy Maxi | VW Caddy Maxi 1.4 TGI BMT Erdgas CH-2 | 1520 | 33440 | 30096 | 7 | 1395 | 81 | 6 speed automatic | Van (>5 seats) | Gas | 4.6 | 2.553 | 100.8 | Euro 6b | 53.2895
VW | Caddy Maxi | VW Caddy Maxi 1.4 TSI | 1520 | 27350 | 24615 | 7 | 1395 | 92 | 6 speed manual | Van (>5 seats) | Petrol | 6 | 2.052 | 138 | Euro 6b | 60.5263
VW | Caddy Maxi | VW Caddy Maxi 1.4 TSI DSG | 1520 | 29950 | 26955 | 7 | 1395 | 92 | 7 speed automatic | Van (>5 seats) | Petrol | 5.9 | 2.0178 | 136 | Euro 6b | 60.5263
VW | Caddy Maxi | VW Caddy Maxi 2.0 TDI | 1520 | 28820 | 25938 | 7 | 1968 | 75 | 5 speed manual | Van (>5 seats) | Diesel | 5 | 1.79 | 131 | Euro 6b | 49.3421
VW | Caddy Maxi | VW Caddy Maxi 2.0 TDI DSG | 1520 | 31750 | 28575 | 7 | 1968 | 75 | 6 speed automatic | Van (>5 seats) | Diesel | 5.2 | 1.8616 | 136 | Euro 6b | 49.3421
VW | Caddy Maxi | VW Caddy Maxi 2.0 TDI -2 | 1520 | 32590 | 29331 | 7 | 1968 | 110 | 6 speed manual | Van (>5 seats) | Diesel | 5.2 | 1.8616 | 138 | Euro 6b | 72.3684
VW | Caddy Maxi | VW Caddy Maxi 2.0 TDI DSG-2 | 1520 | 35520 | 31968 | 7 | 1968 | 110 | 6 speed automatic | Van (>5 seats) | Diesel | 5.2 | 1.8616 | 138 | Euro 6b | 72.3684
VW | Caddy Maxi | VW Caddy Maxi 2.0 TDI 4M | 1520 | 33590 | 30231 | 7 | 1968 | 90 | 6 speed manual | Van (>5 seats) | Diesel | 5.9 | 2.1122 | 156 | Euro 6b | 59.2105
VW | Caddy Maxi | VW Caddy Maxi 2.0 TDI DSG 4M | 1520 | 39180 | 35262 | 7 | 1968 | 110 | 6 speed automatic | Van (>5 seats) | Diesel | 5.8 | 2.0764 | 152 | Euro 6b | 72.3684
VW | Touran | VW Touran 1.2 TSI | 1571 | 29100 | 26190 | 5 | 1197 | 81 | 6 speed manual | Van (5 seats) | Petrol | 5.6 | 1.9152 | 129 | Euro 6b | 51.5595
VW | Touran | VW Touran 1.4 TSI | 1571 | 32250 | 29025 | 5 | 1395 | 110 | 6 speed manual | Van (5 seats) | Petrol | 5.7 | 1.9494 | 133 | Euro 6b | 70.0191
VW | Touran | VW Touran 1.4 TSI DSG | 1571 | 34700 | 31230 | 5 | 1395 | 110 | 7 speed automatic | Van (5 seats) | Petrol | 5.5 | 1.881 | 127 | Euro 6b | 70.0191
VW | Touran | VW Touran 1.8 TSI DSG | 1571 | 45250 | 40725 | 5 | 1798 | 132 | 7 speed automatic | Van (5 seats) | Petrol | 6.1 | 2.0862 | 139 | Euro 6b | 84.0229
VW | Touran | VW Touran 1.6 TDI SCR | 1571 | 34000 | 30600 | 5 | 1598 | 85 | 6 speed manual | Van (5 seats) | Diesel | 4.6 | 1.6468 | 120 | Euro 6c | 54.1057
VW | Touran | VW Touran 1.6 TDI SCR DSG | 1571 | 36450 | 32805 | 5 | 1598 | 85 | 7 speed automatic | Van (5 seats) | Diesel | 4.4 | 1.5752 | 114 | Euro 6c | 54.1057
VW | Touran | VW Touran 2.0 TDI SCR | 1571 | 39450 | 35505 | 5 | 1968 | 110 | 6 speed manual | Van (5 seats) | Diesel | 4.6 | 1.6468 | 120 | Euro 6b | 70.0191
VW | Touran | VW Touran 2.0 TDI SCR DSG | 1571 | 41950 | 37755 | 5 | 1968 | 110 | 6 speed automatic | Van (5 seats) | Diesel | 4.7 | 1.6826 | 122 | Euro 6b | 70.0191
VW | Touran | VW Touran 2.0 TDI SCR DSG-2 | 1571 | 48400 | 43560 | 5 | 1968 | 140 | 6 speed automatic | Van (5 seats) | Diesel | 4.8 | 1.7184 | 125 | Euro 6b | 89.1152
VW | Touran | VW Touran 1.2 TSI 7P | 1571 | 29450 | 26505 | 7 | 1197 | 81 | 6 speed manual | Van (>5 seats) | Petrol | 5.6 | 1.9152 | 129 | Euro 6b | 51.5595
VW | Touran | VW Touran 1.4 TSI 7P | 1571 | 32350 | 29115 | 7 | 1395 | 110 | 6 speed manual | Van (>5 seats) | Petrol | 5.7 | 1.9494 | 133 | Euro 6b | 70.0191
VW | Touran | VW Touran 1.4 TSI DSG 7P | 1571 | 34800 | 31320 | 7 | 1395 | 110 | 7 speed automatic | Van (>5 seats) | Petrol | 5.5 | 1.881 | 127 | Euro 6b | 70.0191
VW | Touran | VW Touran 1.8 TSI DSG 7P | 1571 | 50120 | 45108 | 7 | 1798 | 132 | 7 speed automatic | Van (>5 seats) | Petrol | 6.1 | 2.0862 | 139 | Euro 6b | 84.0229
VW | Touran | VW Touran 1.6 TDI SCR 7P | 1571 | 34050 | 30645 | 7 | 1598 | 85 | 6 speed manual | Van (>5 seats) | Diesel | 4.6 | 1.6468 | 120 | Euro 6c | 54.1057
VW | Touran | VW Touran 1.6 TDI SCR DSG 7P | 1571 | 36550 | 32895 | 7 | 1598 | 85 | 7 speed automatic | Van (>5 seats) | Diesel | 4.4 | 1.5752 | 114 | Euro 6c | 54.1057
VW | Touran | VW Touran 2.0 TDI SCR 7P | 1571 | 42350 | 38115 | 7 | 1968 | 110 | 6 speed manual | Van (>5 seats) | Diesel | 4.6 | 1.6468 | 120 | Euro 6b | 70.0191
VW | Touran | VW Touran 2.0 TDI SCR DSG 7P | 1571 | 44850 | 40365 | 7 | 1968 | 110 | 6 speed automatic | Van (>5 seats) | Diesel | 4.7 | 1.6826 | 122 | Euro 6b | 70.0191
VW | Touran | VW Touran 2.0 TDI SCR DSG 7P-2 | 1571 | 53270 | 47943 | 7 | 1968 | 140 | 6 speed automatic | Van (>5 seats) | Diesel | 4.8 | 1.7184 | 125 | Euro 6b | 89.1152
VW | Sharan | VW Sharan 1.4 TSI | 1728 | 36150 | 32535 | 7 | 1395 | 110 | 6 speed manual | Van (>5 seats) | Petrol | 6.5 | 2.223 | 150 | Euro 6b | 63.6574
VW | Sharan | VW Sharan 1.4 TSI DSG | 1728 | 39760 | 35784 | 7 | 1395 | 110 | 6 speed automatic | Van (>5 seats) | Petrol | 6.7 | 2.2914 | 156 | Euro 6b | 63.6574
VW | Sharan | VW Sharan 2.0 TSI DSG | 1728 | 42610 | 38349 | 7 | 1984 | 162 | 6 speed automatic | Van (>5 seats) | Petrol | 7.3 | 2.4966 | 168 | Euro 6b | 93.75
VW | Sharan | VW Sharan 2.0 TDI SCR | 1728 | 38750 | 34875 | 7 | 1968 | 110 | 6 speed manual | Van (>5 seats) | Diesel | 5.1 | 1.8258 | 132 | Euro 6b | 63.6574
VW | Sharan | VW Sharan 2.0 TDI SCR DSG | 1728 | 41400 | 37260 | 7 | 1968 | 110 | 6 speed automatic | Van (>5 seats) | Diesel | 5.2 | 1.8616 | 137 | Euro 6b | 63.6574
VW | Sharan | VW Sharan 2.0 TDI SCR -2 | 1728 | 40960 | 36864 | 7 | 1968 | 135 | 6 speed manual | Van (>5 seats) | Diesel | 5.3 | 1.8974 | 139 | Euro 6b | 78.125
VW | Sharan | VW Sharan 2.0 TDI SCR DSG-2 | 1728 | 43560 | 39204 | 7 | 1968 | 135 | 6 speed automatic | Van (>5 seats) | Diesel | 5.4 | 1.9332 | 141 | Euro 6b | 78.125
VW | Sharan | VW Sharan 2.0 TDI SCR 4M | 1728 | 40750 | 36675 | 7 | 1968 | 110 | 6 speed manual | Van (>5 seats) | Diesel | 5.6 | 2.0048 | 147 | Euro 6b | 63.6574
VW | Sharan | VW Sharan 2.0 TDI SCR 4M-2 | 1728 | 45660 | 41094 | 7 | 1968 | 135 | 7 speed automatic | Van (>5 seats) | Diesel | 5.9 | 2.1122 | 154 | Euro 6b | 78.125

## Electricity mixes
| Global |  |  | Europe
Technology | Current | Baseline | ClimPol | Current | Baseline | ClimPol
Coal | 0.38919 | 0.46403 | 0.022958 | 0.25262 | 0.23758 | 0.054099
Coal CCS | 0 | 0 | 0.049297 | 0 | 0 | 0.020575
Oil | 0.048616 | 0.001723 | 0.004032 | 0.017918 | 0.01286 | 0.024442
Oil CCS | 0 | 0 | 3.8e-05 | 0 | 0 | 6e-06
Gas | 0.21982 | 0.18439 | 0.14018 | 0.15954 | 0.12798 | 0.067236
Gas CCS | 0 | 0 | 0.049291 | 0 | 0 | 0.001892
Biomass | 0.019565 | 0.004078 | 0.006498 | 0.049497 | 0.015159 | 0.018523
Biomass CCS | 0 | 0 | 0.095009 | 0 | 0 | 0.070709
Nuclear | 0.10724 | 0.07969 | 0.22915 | 0.24611 | 0.17575 | 0.21635
Hydro | 0.18383 | 0.13831 | 0.1918 | 0.15507 | 0.15796 | 0.19102
Wind | 0.023896 | 0.062739 | 0.086213 | 0.058954 | 0.17984 | 0.21688
Solar (PV and thermal) | 0.0047255 | 0.052042 | 0.10779 | 0.019418 | 0.058921 | 0.077292
Other Renewables | 0.0031258 | 0.012999 | 0.017742 | 0.040871 | 0.033935 | 0.040971

## Driving cycles
Time (s) | WLTC | WLTC 3.1 | WLTC 3.2 | WLTC 3.3 | WLTC 3.4 | CADC Urban | CADC Road | CADC Motorway | CADC Motorway 130 | CADC | NEDC
0 | 0 | 0 | 0 | 0 | 0 | 0 | 0 | 0 | 0 | 0 | 0
1 | 0 | 0 | 0 | 0 | 2.2 | 0 | 0 | 0 | 0 | 0 | 0
2 | 0 | 0 | 0 | 0 | 4.4 | 0 | 0 | 0 | 0 | 0 | 0
3 | 0 | 0 | 0 | 0 | 6.3 | 0 | 0 | 0 | 0 | 0 | 0
4 | 0 | 0 | 0 | 0.8 | 7.9 | 0 | 0 | 0 | 0 | 0 | 0
5 | 0 | 0 | 0 | 3.6 | 9.2 | 0 | 2 | 0 | 0 | 0 | 0
6 | 0 | 0 | 0 | 8.6 | 10.4 | 0 | 9.4 | 2.4 | 2.4 | 0 | 0
7 | 0 | 0 | 0 | 14.6 | 11.5 | 0 | 16.3 | 2.9 | 2.9 | 0 | 0
8 | 0 | 0 | 0 | 20 | 12.9 | 0 | 19.7 | 5.3 | 5.3 | 0 | 0
9 | 0 | 0 | 0 | 24.4 | 14.7 | 0 | 21.2 | 11.5 | 11.5 | 0 | 0
10 | 0 | 0 | 0 | 28.2 | 17 | 0 | 24.1 | 16.8 | 16.8 | 0 | 0
11 | 0 | 0 | 1 | 31.7 | 19.8 | 0 | 27.6 | 19.7 | 19.7 | 0 | 0
12 | 0.2 | 0.2 | 2.1 | 35 | 23.1 | 0 | 29.1 | 21.1 | 21.1 | 0 | 3.8
13 | 1.7 | 1.7 | 4.8 | 37.6 | 26.7 | 0 | 32.5 | 24.5 | 24.5 | 0 | 7.5
14 | 5.4 | 5.4 | 9.1 | 39.7 | 30.5 | 0 | 36.5 | 26.9 | 26.9 | 0 | 11.3
15 | 9.9 | 9.9 | 14.2 | 41.5 | 34.1 | 0 | 37 | 28.3 | 28.3 | 0 | 15
16 | 13.1 | 13.1 | 19.8 | 43.6 | 37.5 | 0 | 38.4 | 28.3 | 28.3 | 0 | 15
17 | 16.9 | 16.9 | 25.5 | 46 | 40.6 | 0 | 41.4 | 27.9 | 27.9 | 0 | 15
18 | 21.7 | 21.7 | 30.5 | 48.4 | 43.3 | 0 | 43.4 | 27.9 | 27.9 | 0 | 15
19 | 26 | 26 | 34.8 | 50.5 | 45.7 | 0 | 44.4 | 29.8 | 29.8 | 0 | 15
20 | 27.5 | 27.5 | 38.8 | 51.9 | 47.7 | 0 | 45.8 | 31.2 | 31.2 | 0 | 15
21 | 28.1 | 28.1 | 42.9 | 52.6 | 49.3 | 0.7 | 47.3 | 32.2 | 32.2 | 0.7 | 15
22 | 28.3 | 28.3 | 46.4 | 52.8 | 50.5 | 2.1 | 48.3 | 32.7 | 32.7 | 2.1 | 15
23 | 28.8 | 28.8 | 48.3 | 52.9 | 51.3 | 9.2 | 49.3 | 33.1 | 33.1 | 9.2 | 15
24 | 29.1 | 29.1 | 48.7 | 53.1 | 52.1 | 15.6 | 49.8 | 36 | 36 | 15.6 | 12
25 | 30.8 | 30.8 | 48.5 | 53.3 | 52.7 | 19.8 | 49.3 | 40.3 | 40.3 | 19.8 | 9
26 | 31.9 | 31.9 | 48.4 | 53.1 | 53.4 | 19.8 | 46.3 | 40.8 | 40.8 | 19.8 | 6
27 | 34.1 | 34.1 | 48.2 | 52.3 | 54 | 22.7 | 42.4 | 40.3 | 40.3 | 22.7 | 3
28 | 36.6 | 36.6 | 47.8 | 50.7 | 54.5 | 25.5 | 38.4 | 37.9 | 37.9 | 25.5 | 0
29 | 39.1 | 39.1 | 47 | 48.8 | 55 | 29.8 | 34.5 | 36.5 | 36.5 | 29.8 | 0
30 | 41.3 | 41.3 | 45.9 | 46.5 | 55.6 | 34 | 28.6 | 34.1 | 34.1 | 34 | 0
31 | 42.5 | 42.5 | 44.9 | 43.8 | 56.3 | 36.9 | 24.6 | 30.7 | 30.7 | 36.9 | 0
32 | 43.3 | 43.3 | 44.4 | 40.3 | 57.2 | 38.3 | 21.7 | 24.5 | 24.5 | 38.3 | 0
33 | 43.9 | 43.9 | 44.3 | 36 | 58.5 | 40.4 | 19.7 | 15.8 | 15.8 | 40.4 | 0
34 | 44.4 | 44.4 | 44.5 | 30.7 | 60.2 | 43.2 | 18.2 | 8.6 | 8.6 | 43.2 | 0
35 | 44.5 | 44.5 | 45.1 | 25.4 | 62.3 | 46.1 | 18.7 | 4.3 | 4.3 | 46.1 | 0
36 | 44.2 | 44.2 | 45.7 | 21 | 64.7 | 46.1 | 20.2 | 1.4 | 1.4 | 46.1 | 0
37 | 42.7 | 42.7 | 46 | 16.7 | 67.1 | 46.1 | 23.2 | 0.5 | 0.5 | 46.1 | 0
38 | 39.9 | 39.9 | 46 | 13.4 | 69.2 | 44.6 | 25.6 | 0 | 0 | 44.6 | 0
39 | 37 | 37 | 46 | 12 | 70.7 | 46.1 | 30.1 | 0 | 0 | 46.1 | 0
40 | 34.6 | 34.6 | 46.1 | 12.1 | 71.9 | 48.2 | 33.5 | 0 | 0 | 48.2 | 0
41 | 32.3 | 32.3 | 46.7 | 12.8 | 72.7 | 48.9 | 37.9 | 0 | 0 | 48.9 | 0
42 | 29 | 29 | 47.7 | 15.6 | 73.4 | 48.2 | 37.9 | 0 | 0 | 48.2 | 0
43 | 25.1 | 25.1 | 48.9 | 19.9 | 73.8 | 46.8 | 39.4 | 0.5 | 0.5 | 46.8 | 0
44 | 22.2 | 22.2 | 50.3 | 23.4 | 74.1 | 44.6 | 42.4 | 5.8 | 5.8 | 44.6 | 0
45 | 20.9 | 20.9 | 51.6 | 24.6 | 74 | 42.5 | 44.8 | 12.5 | 12.5 | 42.5 | 0
46 | 20.4 | 20.4 | 52.6 | 25.2 | 73.6 | 41.8 | 46.3 | 18.3 | 18.3 | 41.8 | 0
47 | 19.5 | 19.5 | 53 | 26.4 | 72.5 | 41.1 | 46.3 | 21.1 | 21.1 | 41.1 | 0
48 | 18.4 | 18.4 | 53 | 28.8 | 70.8 | 39.7 | 46.8 | 25 | 25 | 39.7 | 0
49 | 17.8 | 17.8 | 52.9 | 31.8 | 68.6 | 36.1 | 47.3 | 29.3 | 29.3 | 36.1 | 0
50 | 17.8 | 17.8 | 52.7 | 35.3 | 66.2 | 34.7 | 46.8 | 35.5 | 35.5 | 34.7 | 2.7
51 | 17.4 | 17.4 | 52.6 | 39.5 | 64 | 34.7 | 45.8 | 40.8 | 40.8 | 34.7 | 5.3
52 | 15.7 | 15.7 | 53.1 | 44.5 | 62.2 | 36.9 | 43.9 | 44.7 | 44.7 | 36.9 | 8
53 | 13.1 | 13.1 | 54.3 | 49.3 | 60.9 | 36.1 | 41.9 | 45.6 | 45.6 | 36.1 | 10.7
54 | 12.1 | 12.1 | 55.2 | 53.3 | 60.2 | 36.1 | 41.9 | 46.1 | 46.1 | 36.1 | 13.3
55 | 12 | 12 | 55.5 | 56.4 | 60 | 34.7 | 41.9 | 48 | 48 | 34.7 | 16
56 | 12 | 12 | 55.9 | 58.9 | 60.4 | 32.6 | 43.9 | 48 | 48 | 32.6 | 18.7
57 | 12 | 12 | 56.3 | 61.2 | 61.4 | 29.1 | 45.3 | 47.5 | 47.5 | 29.1 | 21.3
58 | 12.3 | 12.3 | 56.7 | 62.6 | 63.2 | 24.1 | 45.8 | 49.5 | 49.5 | 24.1 | 24
59 | 12.6 | 12.6 | 56.9 | 63 | 65.6 | 20.6 | 46.3 | 50 | 50 | 20.6 | 26.7
60 | 14.7 | 14.7 | 56.8 | 62.5 | 68.4 | 15.6 | 46.3 | 51.9 | 51.9 | 15.6 | 29.3
61 | 15.3 | 15.3 | 56 | 60.9 | 71.6 | 11.3 | 45.8 | 53.3 | 53.3 | 11.3 | 32
62 | 15.9 | 15.9 | 54.2 | 59.3 | 74.9 | 9.2 | 44.8 | 54.8 | 54.8 | 9.2 | 32
63 | 16.2 | 16.2 | 52.1 | 58.6 | 78.4 | 9.2 | 43.4 | 57.6 | 57.6 | 9.2 | 32
64 | 17.1 | 17.1 | 50.1 | 58.6 | 81.8 | 9.2 | 41.9 | 56.2 | 56.2 | 9.2 | 32
65 | 17.8 | 17.8 | 47.2 | 58.7 | 84.9 | 9.9 | 39.9 | 55.2 | 55.2 | 9.9 | 32
66 | 18.1 | 18.1 | 43.2 | 58.8 | 87.4 | 10.6 | 38.4 | 53.8 | 53.8 | 10.6 | 32
67 | 18.4 | 18.4 | 39.2 | 58.8 | 89 | 12 | 34.5 | 52.8 | 52.8 | 12 | 32
68 | 20.3 | 20.3 | 36.5 | 58.8 | 90 | 11.3 | 29.1 | 50.9 | 50.9 | 11.3 | 32
69 | 23.2 | 23.2 | 34.3 | 59.1 | 90.6 | 7.8 | 25.1 | 48.5 | 48.5 | 7.8 | 32
70 | 26.5 | 26.5 | 31 | 60.1 | 91 | 1.4 | 22.7 | 42.3 | 42.3 | 1.4 | 32
71 | 29.8 | 29.8 | 26 | 61.7 | 91.5 | 0 | 24.6 | 36 | 36 | 0 | 32
72 | 32.6 | 32.6 | 20.7 | 63 | 92 | 0 | 27.1 | 31.7 | 31.7 | 0 | 32
73 | 34.4 | 34.4 | 15.4 | 63.7 | 92.7 | 0 | 30.1 | 29.8 | 29.8 | 0 | 32
74 | 35.5 | 35.5 | 13.1 | 63.9 | 93.4 | 0 | 32 | 32.2 | 32.2 | 0 | 32
75 | 36.4 | 36.4 | 12 | 63.5 | 94.2 | 0 | 34 | 35.5 | 35.5 | 0 | 32
76 | 37.4 | 37.4 | 12.5 | 62.3 | 94.9 | 0 | 33.5 | 38.9 | 38.9 | 0 | 32
77 | 38.5 | 38.5 | 14 | 60.3 | 95.7 | 0 | 35 | 43.2 | 43.2 | 0 | 32
78 | 39.3 | 39.3 | 19 | 58.9 | 96.6 | 0 | 36.5 | 46.1 | 46.1 | 0 | 32
79 | 39.5 | 39.5 | 23.2 | 58.4 | 97.7 | 0 | 36 | 49 | 49 | 0 | 32
80 | 39 | 39 | 28 | 58.8 | 98.9 | 0 | 34 | 50.4 | 50.4 | 0 | 32
81 | 38.5 | 38.5 | 32 | 60.2 | 100.4 | 0 | 31.5 | 50.4 | 50.4 | 0 | 32
82 | 37.3 | 37.3 | 34 | 62.3 | 102 | 0 | 27.1 | 49 | 49 | 0 | 32
83 | 37 | 37 | 36 | 63.9 | 103.6 | 0 | 23.7 | 46.6 | 46.6 | 0 | 32
84 | 36.7 | 36.7 | 38 | 64.5 | 105.2 | 0 | 21.7 | 46.1 | 46.1 | 0 | 32
85 | 35.9 | 35.9 | 40 | 64.4 | 106.8 | 0 | 20.7 | 46.1 | 46.1 | 0 | 32
86 | 35.3 | 35.3 | 40.3 | 63.5 | 108.5 | 0 | 18.7 | 46.8 | 46.8 | 0 | 29.1
87 | 34.6 | 34.6 | 40.5 | 62 | 110.2 | 0 | 16.8 | 46.8 | 46.8 | 0 | 26.2
88 | 34.2 | 34.2 | 39 | 61.2 | 111.9 | 0 | 17.7 | 46.1 | 46.1 | 0 | 23.3
89 | 31.9 | 31.9 | 35.7 | 61.3 | 113.7 | 0 | 18.7 | 46.1 | 46.1 | 0 | 20.4
90 | 27.3 | 27.3 | 31.8 | 62.6 | 115.3 | 0 | 19.7 | 44.6 | 44.6 | 0 | 17.5
91 | 22 | 22 | 27.1 | 65.3 | 116.8 | 0 | 18.7 | 43.9 | 43.9 | 0 | 14.5
92 | 17 | 17 | 22.8 | 68 | 118.2 | 0 | 17.2 | 46.1 | 46.1 | 0 | 11.6
93 | 14.2 | 14.2 | 21.1 | 69.4 | 119.5 | 0.7 | 12.8 | 47.5 | 47.5 | 0.7 | 8.7
94 | 12 | 12 | 18.9 | 69.7 | 120.7 | 2.1 | 10.3 | 49.7 | 49.7 | 2.1 | 5.8
95 | 9.1 | 9.1 | 18.9 | 69.3 | 121.8 | 9.2 | 7.9 | 52.6 | 52.6 | 9.2 | 2.9
96 | 5.8 | 5.8 | 21.3 | 68.1 | 122.6 | 15.6 | 3 | 54 | 54 | 15.6 | 0
97 | 3.6 | 3.6 | 23.9 | 66.9 | 123.2 | 19.8 | 0 | 54 | 54 | 19.8 | 0
98 | 2.2 | 2.2 | 25.9 | 66.2 | 123.6 | 19.8 | 0 | 51.8 | 51.8 | 19.8 | 0
99 | 0 | 0 | 28.4 | 65.7 | 123.7 | 22.7 | 0 | 47.5 | 47.5 | 22.7 | 0
100 | 0 | 0 | 30.3 | 64.9 | 123.6 | 25.5 | 0 | 44.6 | 44.6 | 25.5 | 0
101 | 0 | 0 | 30.9 | 63.2 | 123.3 | 29.8 | 0 | 41.8 | 41.8 | 29.8 | 0
102 | 0 | 0 | 31.1 | 60.3 | 123 | 34 | 0 | 39.6 | 39.6 | 34 | 0
103 | 0 | 0 | 31.8 | 55.8 | 122.5 | 36.9 | 0 | 38.2 | 38.2 | 36.9 | 0
104 | 0 | 0 | 32.7 | 50.5 | 122.1 | 38.3 | 0 | 36.7 | 36.7 | 38.3 | 0
105 | 0 | 0 | 33.2 | 45.2 | 121.5 | 40.4 | 0 | 38.2 | 38.2 | 40.4 | 0
106 | 0 | 0 | 32.4 | 40.1 | 120.8 | 43.2 | 0 | 38.9 | 38.9 | 43.2 | 0
107 | 0 | 0 | 28.3 | 36.2 | 120 | 46.1 | 6.2 | 40.3 | 40.3 | 46.1 | 0
108 | 0 | 0 | 25.8 | 32.9 | 119.1 | 46.1 | 14.7 | 41.8 | 41.8 | 46.1 | 0
109 | 0 | 0 | 23.1 | 29.8 | 118.1 | 46.1 | 19.3 | 40.3 | 40.3 | 46.1 | 0
110 | 0 | 0 | 21.8 | 26.6 | 117.1 | 44.6 | 20.1 | 40.3 | 40.3 | 44.6 | 0
111 | 0 | 0 | 21.2 | 23 | 116.2 | 46.1 | 17.8 | 43.2 | 43.2 | 46.1 | 0
112 | 0 | 0 | 21 | 19.4 | 115.5 | 48.2 | 19.3 | 46.1 | 46.1 | 48.2 | 0
113 | 0 | 0 | 21 | 16.3 | 114.9 | 48.9 | 21.6 | 50.4 | 50.4 | 48.9 | 0
114 | 0 | 0 | 20.9 | 14.6 | 114.5 | 48.2 | 24.7 | 54.7 | 54.7 | 48.2 | 0
115 | 0 | 0 | 19.9 | 14.2 | 114.1 | 46.8 | 30.1 | 59 | 59 | 46.8 | 0
116 | 0 | 0 | 17.9 | 14.3 | 113.9 | 44.6 | 36.3 | 62.6 | 62.6 | 44.6 | 0
117 | 0 | 0 | 15.1 | 14.6 | 113.7 | 42.5 | 44 | 66.2 | 66.2 | 42.5 | 0
118 | 0 | 0 | 12.8 | 15.1 | 113.3 | 41.8 | 47.1 | 69.1 | 69.1 | 41.8 | 1.9
119 | 0 | 0 | 12 | 16.4 | 112.9 | 41.1 | 47.9 | 73.4 | 73.4 | 41.1 | 3.8
120 | 0 | 0 | 13.2 | 19.1 | 112.2 | 39.7 | 53.3 | 77 | 77 | 39.7 | 5.8
121 | 0 | 0 | 17.1 | 22.5 | 111.4 | 36.1 | 57.9 | 79.2 | 79.2 | 36.1 | 7.7
122 | 0 | 0 | 21.1 | 24.4 | 110.5 | 34.7 | 61.8 | 79.2 | 79.2 | 34.7 | 9.6
123 | 0 | 0 | 21.8 | 24.8 | 109.5 | 34.7 | 66.4 | 80.6 | 80.6 | 34.7 | 11.5
124 | 0 | 0 | 21.2 | 22.7 | 108.5 | 36.9 | 68.8 | 79.9 | 79.9 | 36.9 | 13.5
125 | 0 | 0 | 18.5 | 17.4 | 107.7 | 36.1 | 68.8 | 79.2 | 79.2 | 36.1 | 15.4
126 | 0 | 0 | 13.9 | 13.8 | 107.1 | 36.1 | 69.5 | 77.8 | 77.8 | 36.1 | 17.3
127 | 0 | 0 | 12 | 12 | 106.6 | 34.7 | 71.1 | 77.8 | 77.8 | 34.7 | 19.2
128 | 0 | 0 | 12 | 12 | 106.4 | 32.6 | 71.1 | 77 | 77 | 32.6 | 21.2
129 | 0 | 0 | 13 | 12 | 106.2 | 29.1 | 70.3 | 78.5 | 78.5 | 29.1 | 23.4
130 | 0 | 0 | 16 | 13.9 | 106.2 | 24.1 | 70.3 | 79.2 | 79.2 | 24.1 | 25
131 | 0 | 0 | 18.5 | 18.8 | 106.2 | 20.6 | 70.3 | 81.4 | 81.4 | 20.6 | 26.9
132 | 0 | 0 | 20.6 | 25.1 | 106.4 | 15.6 | 69.5 | 82.1 | 82.1 | 15.6 | 28.8
133 | 0 | 0 | 22.5 | 29.8 | 106.5 | 11.3 | 71.1 | 83.5 | 83.5 | 11.3 | 30.8
134 | 0 | 0 | 24 | 33.8 | 106.8 | 9.2 | 70.3 | 84.2 | 84.2 | 9.2 | 32.7
135 | 0 | 0 | 26.6 | 38.2 | 107.2 | 9.2 | 70.3 | 84.2 | 84.2 | 9.2 | 34.6
136 | 0 | 0 | 29.9 | 43.4 | 107.8 | 9.2 | 68.8 | 81.4 | 81.4 | 9.2 | 36.5
137 | 0 | 0 | 34.8 | 48.9 | 108.5 | 9.9 | 68.8 | 79.9 | 79.9 | 9.9 | 38.5
138 | 0.2 | 0.2 | 37.8 | 53.8 | 109.4 | 10.6 | 68 | 78.5 | 78.5 | 10.6 | 40.4
139 | 1.9 | 1.9 | 40.2 | 57.8 | 110.5 | 12 | 66.4 | 77.8 | 77.8 | 12 | 42.3
140 | 6.1 | 6.1 | 41.6 | 61.5 | 111.7 | 11.3 | 66.4 | 79.9 | 79.9 | 11.3 | 44.2
141 | 11.7 | 11.7 | 41.9 | 65 | 113 | 7.8 | 64.9 | 81.4 | 81.4 | 7.8 | 46.2
142 | 16.4 | 16.4 | 42 | 68.4 | 114.1 | 1.4 | 61.8 | 83.5 | 83.5 | 1.4 | 48.1
143 | 18.9 | 18.9 | 42.2 | 71.6 | 115.1 | 0 | 57.9 | 86.4 | 86.4 | 0 | 50
144 | 19.9 | 19.9 | 42.4 | 73 | 115.9 | 0 | 54.1 | 87.8 | 87.8 | 0 | 50
145 | 20.8 | 20.8 | 42.7 | 74.3 | 116.5 | 0 | 51 | 90 | 90 | 0 | 50
146 | 22.8 | 22.8 | 43.1 | 76.2 | 116.7 | 0 | 50.2 | 92.2 | 92.2 | 0 | 50
147 | 25.4 | 25.4 | 43.7 | 77.9 | 116.6 | 0 | 47.9 | 94.3 | 94.3 | 0 | 50
148 | 27.7 | 27.7 | 44 | 79.5 | 116.2 | 0 | 44 | 95.8 | 95.8 | 0 | 50
149 | 29.2 | 29.2 | 44.1 | 81 | 115.2 | 0 | 37.9 | 97.9 | 97.9 | 0 | 50
150 | 29.8 | 29.8 | 45.3 | 82.3 | 113.8 | 0 | 28.6 | 99.4 | 99.4 | 0 | 50
151 | 29.4 | 29.4 | 46.4 | 83.5 | 112 | 0 | 13.9 | 101.5 | 101.5 | 0 | 50
152 | 27.2 | 27.2 | 47.2 | 84.6 | 110.1 | 0 | 1.5 | 103 | 103 | 0 | 50
153 | 22.6 | 22.6 | 47.3 | 85.5 | 108.3 | 0.7 | 0 | 103 | 103 | 0.7 | 50
154 | 17.3 | 17.3 | 47.4 | 86.3 | 107 | 1.5 | 0 | 101.5 | 101.5 | 1.5 | 50
155 | 13.3 | 13.3 | 47.4 | 87.1 | 106.1 | 4.4 | 0 | 97.2 | 97.2 | 4.4 | 50
156 | 12 | 12 | 47.5 | 88.1 | 105.8 | 5.9 | 0 | 94.3 | 94.3 | 5.9 | 48.1
157 | 12.6 | 12.6 | 47.9 | 89.1 | 105.7 | 7.3 | 0 | 92.9 | 92.9 | 7.3 | 46.2
158 | 14.1 | 14.1 | 48.6 | 90.1 | 105.7 | 9.5 | 0 | 91.4 | 91.4 | 9.5 | 44.4
159 | 17.2 | 17.2 | 49.4 | 91 | 105.6 | 8.1 | 0 | 92.2 | 92.2 | 8.1 | 42.5
160 | 20.1 | 20.1 | 49.8 | 91.7 | 105.3 | 3.7 | 0 | 93.6 | 93.6 | 3.7 | 40.6
161 | 23.4 | 23.4 | 49.8 | 92.3 | 104.9 | 2.9 | 0.7 | 95 | 95 | 2.9 | 38.8
162 | 25.5 | 25.5 | 49.7 | 92.8 | 104.4 | 4.4 | 1.4 | 96.5 | 96.5 | 4.4 | 36.9
163 | 27.6 | 27.6 | 49.3 | 93.1 | 104 | 0.7 | 3.6 | 97.9 | 97.9 | 0.7 | 35
164 | 29.5 | 29.5 | 48.5 | 93.1 | 103.8 | 0 | 4.3 | 97.9 | 97.9 | 0 | 35
165 | 31.1 | 31.1 | 47.6 | 93.1 | 103.9 | 0 | 10.1 | 98.6 | 98.6 | 0 | 35
166 | 32.1 | 32.1 | 46.3 | 93.1 | 104.4 | 2.2 | 16.6 | 100.8 | 100.8 | 2.2 | 35
167 | 33.2 | 33.2 | 43.7 | 93.1 | 105.1 | 2.2 | 19.5 | 100.8 | 100.8 | 2.2 | 35
168 | 35.2 | 35.2 | 39.3 | 93.1 | 106.1 | 2.9 | 19.5 | 102.2 | 102.2 | 2.9 | 35
169 | 37.2 | 37.2 | 34.1 | 93.1 | 107.2 | 7.3 | 19.5 | 102.2 | 102.2 | 7.3 | 35
170 | 38 | 38 | 29 | 93.1 | 108.5 | 5.9 | 19.5 | 103 | 103 | 5.9 | 35
171 | 37.4 | 37.4 | 23.7 | 93.1 | 109.9 | 7.3 | 20.2 | 103.7 | 103.7 | 7.3 | 35
172 | 35.1 | 35.1 | 18.4 | 93.1 | 111.3 | 8.8 | 22.4 | 104.8 | 104.8 | 8.8 | 35
173 | 31 | 31 | 14.3 | 93.2 | 112.7 | 11 | 23.9 | 104.8 | 104.8 | 11 | 35
174 | 27.1 | 27.1 | 12 | 93.2 | 113.9 | 15.4 | 26 | 104.8 | 104.8 | 15.4 | 35
175 | 25.3 | 25.3 | 12.8 | 93.3 | 115 | 13.9 | 26.7 | 104.8 | 104.8 | 13.9 | 35
176 | 25.1 | 25.1 | 16 | 93.7 | 116 | 11.7 | 28.9 | 104.8 | 104.8 | 11.7 | 35
177 | 25.9 | 25.9 | 19.1 | 94.2 | 116.8 | 11 | 28.2 | 105.8 | 105.8 | 11 | 32.1
178 | 27.8 | 27.8 | 22.4 | 95 | 117.6 | 5.1 | 28.9 | 107.2 | 107.2 | 5.1 | 29.2
179 | 29.2 | 29.2 | 25.6 | 95.8 | 118.4 | 0 | 31.1 | 107.7 | 107.7 | 0 | 26.2
180 | 29.6 | 29.6 | 30.1 | 96.4 | 119.2 | 0 | 34 | 108.7 | 108.7 | 0 | 23.3
181 | 29.5 | 29.5 | 35.3 | 96.8 | 120 | 0 | 36.9 | 109.2 | 109.2 | 0 | 20.4
182 | 29.2 | 29.2 | 39.9 | 97 | 120.8 | 0 | 42.7 | 110.2 | 110.2 | 0 | 17.5
183 | 28.3 | 28.3 | 44.5 | 97.1 | 121.6 | 0 | 46.3 | 110.2 | 110.2 | 0 | 14.6
184 | 26.1 | 26.1 | 47.5 | 97.2 | 122.3 | 0 | 47 | 110.7 | 110.7 | 0 | 11.7
185 | 23.6 | 23.6 | 50.9 | 97.3 | 123.1 | 0 | 47 | 110.2 | 110.2 | 0 | 8.7
186 | 21 | 21 | 54.1 | 97.4 | 123.8 | 0 | 47.7 | 110.2 | 110.2 | 0 | 5.8
187 | 18.9 | 18.9 | 56.3 | 97.4 | 124.4 | 0 | 47 | 110.2 | 110.2 | 0 | 2.9
188 | 17.1 | 17.1 | 58.1 | 97.4 | 125 | 0 | 46.3 | 110.2 | 110.2 | 0 | 0
189 | 15.7 | 15.7 | 59.8 | 97.4 | 125.4 | 0 | 44.1 | 110.7 | 110.7 | 0 | 0
190 | 14.5 | 14.5 | 61.1 | 97.3 | 125.8 | 0 | 44.1 | 110.7 | 110.7 | 0 | 0
191 | 13.7 | 13.7 | 62.1 | 97.3 | 126.1 | 0 | 44.8 | 110.7 | 110.7 | 0 | 0
192 | 12.9 | 12.9 | 62.8 | 97.3 | 126.4 | 0 | 45.5 | 111.2 | 111.2 | 0 | 0
193 | 12.5 | 12.5 | 63.3 | 97.3 | 126.6 | 0 | 47 | 111.2 | 111.2 | 0 | 0
194 | 12.2 | 12.2 | 63.6 | 97.2 | 126.7 | 0 | 47 | 111.2 | 111.2 | 0 | 0
195 | 12 | 12 | 64 | 97.1 | 126.8 | 0 | 48.4 | 111.7 | 111.7 | 0 | 0
196 | 12 | 12 | 64.7 | 97 | 126.9 | 0 | 49.9 | 112.2 | 112.2 | 0 | 0
197 | 12 | 12 | 65.2 | 96.9 | 126.9 | 0 | 50.6 | 113.2 | 113.2 | 0 | 0
198 | 12 | 12 | 65.3 | 96.7 | 126.9 | 0 | 49.9 | 113.2 | 113.2 | 0 | 0
199 | 12.5 | 12.5 | 65.3 | 96.4 | 126.8 | 0 | 48.4 | 114.2 | 114.2 | 0 | 0
200 | 13 | 13 | 65.4 | 96.1 | 126.6 | 0 | 47 | 114.2 | 114.2 | 0 | 0
201 | 14 | 14 | 65.7 | 95.7 | 126.3 | 0 | 46.3 | 114.7 | 114.7 | 0 | 0
202 | 15 | 15 | 66 | 95.5 | 126 | 0 | 45.5 | 115.1 | 115.1 | 0 | 0
203 | 16.5 | 16.5 | 65.6 | 95.3 | 125.7 | 0 | 44.8 | 114.7 | 114.7 | 0 | 0
204 | 19 | 19 | 63.5 | 95.2 | 125.6 | 0 | 45.5 | 114.7 | 114.7 | 0 | 0
205 | 21.2 | 21.2 | 59.7 | 95 | 125.6 | 0 | 47 | 114.7 | 114.7 | 0 | 0
206 | 23.8 | 23.8 | 54.6 | 94.9 | 125.8 | 0 | 51.3 | 114.2 | 114.2 | 0 | 0
207 | 26.9 | 26.9 | 49.3 | 94.7 | 126.2 | 0 | 54.9 | 114.2 | 114.2 | 0 | 0
208 | 29.6 | 29.6 | 44.9 | 94.5 | 126.6 | 0.7 | 59.3 | 113.7 | 113.7 | 0.7 | 3.8
209 | 32 | 32 | 42.3 | 94.4 | 127 | 11 | 64.3 | 113.7 | 113.7 | 11 | 7.5
210 | 35.2 | 35.2 | 41.4 | 94.4 | 127.4 | 13.2 | 65.1 | 113.2 | 113.2 | 13.2 | 11.3
211 | 37.5 | 37.5 | 41.3 | 94.3 | 127.6 | 13.9 | 65.1 | 112.7 | 112.7 | 13.9 | 15
212 | 39.2 | 39.2 | 42.1 | 94.3 | 127.8 | 14.7 | 65.8 | 112.7 | 112.7 | 14.7 | 15
213 | 40.5 | 40.5 | 44.7 | 94.1 | 127.9 | 15.4 | 65.1 | 112.2 | 112.2 | 15.4 | 15
214 | 41.6 | 41.6 | 48.4 | 93.9 | 128 | 16.9 | 64.3 | 112.7 | 112.7 | 16.9 | 15
215 | 43.1 | 43.1 | 51.4 | 93.4 | 128.1 | 16.1 | 65.8 | 111.7 | 111.7 | 16.1 | 15
216 | 45 | 45 | 52.7 | 92.8 | 128.2 | 15.4 | 68 | 111.7 | 111.7 | 15.4 | 15
217 | 47.1 | 47.1 | 53 | 92 | 128.3 | 13.9 | 72.3 | 111.7 | 111.7 | 13.9 | 15
218 | 49 | 49 | 52.5 | 91.3 | 128.4 | 13.2 | 72.3 | 110.7 | 110.7 | 13.2 | 15
219 | 50.6 | 50.6 | 51.3 | 90.6 | 128.5 | 13.2 | 72.3 | 110.2 | 110.2 | 13.2 | 15
220 | 51.8 | 51.8 | 49.7 | 90 | 128.6 | 15.4 | 71.6 | 109.7 | 109.7 | 15.4 | 12
221 | 52.7 | 52.7 | 47.4 | 89.3 | 128.6 | 16.9 | 70.8 | 109.2 | 109.2 | 16.9 | 9
222 | 53.1 | 53.1 | 43.7 | 88.7 | 128.5 | 16.1 | 70.1 | 108.7 | 108.7 | 16.1 | 6
223 | 53.5 | 53.5 | 39.7 | 88.1 | 128.3 | 14.7 | 69.4 | 108.2 | 108.2 | 14.7 | 3
224 | 53.8 | 53.8 | 35.5 | 87.4 | 128.1 | 13.2 | 67.2 | 107.7 | 107.7 | 13.2 | 0
225 | 54.2 | 54.2 | 31.1 | 86.7 | 127.9 | 13.9 | 65.8 | 107.2 | 107.2 | 13.9 | 0
226 | 54.8 | 54.8 | 26.3 | 86 | 127.6 | 14.7 | 66.5 | 107.2 | 107.2 | 14.7 | 0
227 | 55.3 | 55.3 | 21.9 | 85.3 | 127.4 | 18.3 | 66.5 | 106.7 | 106.7 | 18.3 | 0
228 | 55.8 | 55.8 | 18 | 84.7 | 127.2 | 22 | 67.2 | 106.7 | 106.7 | 22 | 0
229 | 56.2 | 56.2 | 17 | 84.1 | 127 | 30.1 | 65.8 | 106.7 | 106.7 | 30.1 | 0
230 | 56.5 | 56.5 | 18 | 83.5 | 126.9 | 32.3 | 64.3 | 106.3 | 106.3 | 32.3 | 0
231 | 56.5 | 56.5 | 21.4 | 82.9 | 126.8 | 32.3 | 63.6 | 106.3 | 106.3 | 32.3 | 0
232 | 56.2 | 56.2 | 24.8 | 82.3 | 126.7 | 38.1 | 62.9 | 106.3 | 106.3 | 38.1 | 0
233 | 54.9 | 54.9 | 27.9 | 81.7 | 126.8 | 38.1 | 62.9 | 106.3 | 106.3 | 38.1 | 0
234 | 52.9 | 52.9 | 30.8 | 81.1 | 126.9 | 38.1 | 63.6 | 107.7 | 107.7 | 38.1 | 0
235 | 51 | 51 | 33 | 80.5 | 127.1 | 38.1 | 64.3 | 109.2 | 109.2 | 38.1 | 0
236 | 49.8 | 49.8 | 35.1 | 79.9 | 127.4 | 38.9 | 65.1 | 111.7 | 111.7 | 38.9 | 0
237 | 49.2 | 49.2 | 37.1 | 79.4 | 127.7 | 39.6 | 66.5 | 113.2 | 113.2 | 39.6 | 0
238 | 48.4 | 48.4 | 38.9 | 79 | 128.1 | 40.3 | 66.5 | 115.6 | 115.6 | 40.3 | 0
239 | 46.9 | 46.9 | 41.4 | 78.7 | 128.5 | 40.3 | 68 | 117.6 | 117.6 | 40.3 | 0
240 | 44.3 | 44.3 | 44 | 78.7 | 129 | 41.1 | 68.7 | 120.1 | 120.1 | 41.1 | 0
241 | 41.5 | 41.5 | 46.3 | 78.8 | 129.5 | 43.3 | 68.7 | 122.1 | 122.1 | 43.3 | 0
242 | 39.5 | 39.5 | 47.7 | 79.1 | 130.1 | 44.7 | 68.7 | 123.5 | 123.5 | 44.7 | 0
243 | 37 | 37 | 48.2 | 79.4 | 130.6 | 45.5 | 67.2 | 124.5 | 124.5 | 45.5 | 0
244 | 34.6 | 34.6 | 48.7 | 79.6 | 131 | 44 | 65.8 | 125.5 | 125.5 | 44 | 0
245 | 32.3 | 32.3 | 49.3 | 79.8 | 131.2 | 44 | 63.6 | 126 | 126 | 44 | 0
246 | 29 | 29 | 49.8 | 79.8 | 131.3 | 43.3 | 61.4 | 127 | 127 | 43.3 | 2.7
247 | 25.1 | 25.1 | 50.2 | 79.6 | 131.2 | 41.8 | 57.1 | 127 | 127 | 41.8 | 5.3
248 | 22.2 | 22.2 | 50.9 | 79.3 | 130.7 | 38.9 | 54.2 | 128 | 128 | 38.9 | 8
249 | 20.9 | 20.9 | 51.8 | 78.9 | 129.8 | 34.5 | 53.7 | 128 | 128 | 34.5 | 10.7
250 | 20.4 | 20.4 | 52.5 | 78.5 | 128.4 | 33 | 53.7 | 128 | 128 | 33 | 13.3
251 | 19.5 | 19.5 | 53.3 | 78.2 | 126.5 | 33.7 | 53 | 128 | 128 | 33.7 | 16
252 | 18.4 | 18.4 | 54.5 | 77.9 | 124.1 | 36.7 | 54.4 | 128 | 128 | 36.7 | 18.7
253 | 17.8 | 17.8 | 55.7 | 77.7 | 121.6 | 37.4 | 55.9 | 128.5 | 128.5 | 37.4 | 21.3
254 | 17.8 | 17.8 | 56.5 | 77.7 | 119 | 40.3 | 59.5 | 128.5 | 128.5 | 40.3 | 24
255 | 17.4 | 17.4 | 56.8 | 77.8 | 116.5 | 41.1 | 64.6 | 128.5 | 128.5 | 41.1 | 26.7
256 | 15.7 | 15.7 | 57 | 77.9 | 114.1 | 41.1 | 69.7 | 128.5 | 128.5 | 41.1 | 29.3
257 | 14.5 | 14.5 | 57.2 | 78.1 | 111.8 | 38.9 | 73.3 | 128.5 | 128.5 | 38.9 | 32
258 | 15.4 | 15.4 | 57.7 | 78.3 | 109.5 | 37.4 | 76.9 | 128.5 | 128.5 | 37.4 | 32
259 | 17.9 | 17.9 | 58.7 | 78.3 | 107.1 | 35.9 | 74.8 | 126 | 126 | 35.9 | 32
260 | 20.6 | 20.6 | 60.1 | 78.4 | 104.8 | 34.5 | 74.8 | 123.1 | 123.1 | 34.5 | 32
261 | 23.2 | 23.2 | 61.1 | 78.4 | 102.5 | 32.3 | 74.8 | 121.1 | 121.1 | 32.3 | 32
262 | 25.7 | 25.7 | 61.7 | 78.4 | 100.4 | 30.8 | 74.8 | 120.6 | 120.6 | 30.8 | 32
263 | 28.7 | 28.7 | 62.3 | 78.2 | 98.6 | 27.9 | 74 | 120.1 | 120.1 | 27.9 | 32
264 | 32.5 | 32.5 | 62.9 | 78 | 97.2 | 26.4 | 74 | 119.6 | 119.6 | 26.4 | 32
265 | 36.1 | 36.1 | 63.3 | 77.7 | 95.9 | 24.2 | 73.3 | 119.6 | 119.6 | 24.2 | 32
266 | 39 | 39 | 63.4 | 77.3 | 94.8 | 23.5 | 71.9 | 119.6 | 119.6 | 23.5 | 32
267 | 40.8 | 40.8 | 63.5 | 76.9 | 93.8 | 22.7 | 70.4 | 119.6 | 119.6 | 22.7 | 32
268 | 42.9 | 42.9 | 64.5 | 76.6 | 92.8 | 21.3 | 69.7 | 119.6 | 119.6 | 21.3 | 32
269 | 44.4 | 44.4 | 65.8 | 76.2 | 91.8 | 19.1 | 69.7 | 119.6 | 119.6 | 19.1 | 32
270 | 45.9 | 45.9 | 66.8 | 75.7 | 91 | 16.9 | 71.9 | 120.1 | 120.1 | 16.9 | 32
271 | 46 | 46 | 67.4 | 75.2 | 90.2 | 11 | 73.3 | 119.6 | 119.6 | 11 | 32
272 | 45.6 | 45.6 | 68.8 | 74.7 | 89.6 | 6.6 | 74 | 120.6 | 120.6 | 6.6 | 32
273 | 45.3 | 45.3 | 71.1 | 74.4 | 89.1 | 5.1 | 73.3 | 120.1 | 120.1 | 5.1 | 32
274 | 43.7 | 43.7 | 72.3 | 74.3 | 88.6 | 4.4 | 73.3 | 120.6 | 120.6 | 4.4 | 32
275 | 40.8 | 40.8 | 72.8 | 74.4 | 88.1 | 2.2 | 75.5 | 120.1 | 120.1 | 2.2 | 32
276 | 38 | 38 | 73.4 | 74.6 | 87.6 | 0 | 76.2 | 119.6 | 119.6 | 0 | 32
277 | 34.4 | 34.4 | 74.6 | 74.9 | 87.1 | 0 | 75.5 | 120.1 | 120.1 | 0 | 32
278 | 30.9 | 30.9 | 76 | 75.1 | 86.6 | 0 | 73.3 | 121.1 | 121.1 | 0 | 32
279 | 25.5 | 25.5 | 76.6 | 75.3 | 86.1 | 2.2 | 71.1 | 122.1 | 122.1 | 2.2 | 32
280 | 21.4 | 21.4 | 76.5 | 75.5 | 85.5 | 5.1 | 69.7 | 123.1 | 123.1 | 5.1 | 32
281 | 20.2 | 20.2 | 76.2 | 75.8 | 85 | 13.9 | 66.8 | 124.1 | 124.1 | 13.9 | 32
282 | 22.9 | 22.9 | 75.8 | 75.9 | 84.4 | 22.7 | 66 | 125.1 | 125.1 | 22.7 | 29.1
283 | 26.6 | 26.6 | 75.4 | 76 | 83.8 | 27.1 | 66 | 126.1 | 126.1 | 27.1 | 26.2
284 | 30.2 | 30.2 | 74.8 | 76 | 83.2 | 27.1 | 67.5 | 127.1 | 127.1 | 27.1 | 23.3
285 | 34.1 | 34.1 | 73.9 | 76 | 82.6 | 22.7 | 69.7 | 128.1 | 128.1 | 22.7 | 20.4
286 | 37.4 | 37.4 | 72.7 | 75.9 | 82 | 18.3 | 69 | 128.1 | 128.1 | 18.3 | 17.5
287 | 40.7 | 40.7 | 71.3 | 75.9 | 81.3 | 11.7 | 66.8 | 129.1 | 129.1 | 11.7 | 14.5
288 | 44 | 44 | 70.4 | 75.8 | 80.4 | 8.8 | 65.3 | 130.1 | 130.1 | 8.8 | 11.6
289 | 47.3 | 47.3 | 70 | 75.7 | 79.1 | 6.6 | 63.9 | 130.1 | 130.1 | 6.6 | 8.7
290 | 49.2 | 49.2 | 70 | 75.5 | 77.4 | 3.7 | 61.7 | 130.6 | 130.6 | 3.7 | 5.8
291 | 49.8 | 49.8 | 69 | 75.2 | 75.1 | 2.9 | 51.5 | 131.1 | 131.1 | 2.9 | 2.9
292 | 49.2 | 49.2 | 68 | 75 | 72.3 | 4.4 | 38.5 | 131.1 | 131.1 | 4.4 | 0
293 | 48.1 | 48.1 | 68 | 74.7 | 69.1 | 11 | 34.1 | 131.1 | 131.1 | 11 | 0
294 | 47.3 | 47.3 | 68 | 74.1 | 65.9 | 11.7 | 35.6 | 131.1 | 131.1 | 11.7 | 0
295 | 46.8 | 46.8 | 68.1 | 73.7 | 62.7 | 11.7 | 37 | 130.6 | 130.6 | 11.7 | 0
296 | 46.7 | 46.7 | 68.4 | 73.3 | 59.7 | 11 | 39.2 | 130.6 | 130.6 | 11 | 0
297 | 46.8 | 46.8 | 68.6 | 73.5 | 57 | 8.8 | 39.2 | 130.1 | 130.1 | 8.8 | 0
298 | 47.1 | 47.1 | 68.7 | 74 | 54.6 | 6.6 | 39.9 | 130.1 | 130.1 | 6.6 | 0
299 | 47.3 | 47.3 | 68.5 | 74.9 | 52.2 | 7.3 | 42.8 | 129.6 | 129.6 | 7.3 | 0
300 | 47.3 | 47.3 | 68.1 | 76.1 | 49.7 | 5.9 | 42.1 | 129.6 | 129.6 | 5.9 | 0
301 | 47.1 | 47.1 | 67.3 | 77.7 | 46.8 | 4.4 | 41.4 | 129.1 | 129.1 | 4.4 | 0
302 | 46.6 | 46.6 | 66.2 | 79.2 | 43.5 | 2.2 | 40.6 | 128.6 | 128.6 | 2.2 | 0
303 | 45.8 | 45.8 | 64.8 | 80.3 | 39.9 | 0.7 | 41.4 | 129.1 | 129.1 | 0.7 | 0
304 | 44.8 | 44.8 | 63.6 | 80.8 | 36.4 | 0 | 42.8 | 128.1 | 128.1 | 0 | 0
305 | 43.3 | 43.3 | 62.6 | 81 | 33.2 | 0 | 44.3 | 128.1 | 128.1 | 0 | 0
306 | 41.8 | 41.8 | 62.1 | 81 | 30.5 | 0 | 46.5 | 127.6 | 127.6 | 0 | 0
307 | 40.8 | 40.8 | 61.9 | 81 | 28.3 | 0 | 44.3 | 127.1 | 127.1 | 0 | 0
308 | 40.3 | 40.3 | 61.9 | 81 | 26.3 | 0 | 43.5 | 127.1 | 127.1 | 0 | 0
309 | 40.1 | 40.1 | 61.8 | 81 | 24.4 | 0 | 44.3 | 126.6 | 126.6 | 0 | 0
310 | 39.7 | 39.7 | 61.5 | 80.9 | 22.5 | 0 | 44.3 | 126.1 | 126.1 | 0 | 0
311 | 39.2 | 39.2 | 60.9 | 80.6 | 20.5 | 2 | 45.7 | 125.6 | 125.6 | 2 | 0
312 | 38.5 | 38.5 | 59.7 | 80.3 | 18.2 | 6.9 | 50.1 | 125.1 | 125.1 | 6.9 | 0
313 | 37.4 | 37.4 | 54.6 | 80 | 15.5 | 10.8 | 52.3 | 125.1 | 125.1 | 10.8 | 0
314 | 36 | 36 | 49.3 | 79.9 | 12.3 | 12.3 | 51.5 | 124.1 | 124.1 | 12.3 | 1.9
315 | 34.4 | 34.4 | 44.9 | 79.8 | 8.7 | 14.3 | 50.1 | 123.6 | 123.6 | 14.3 | 3.8
316 | 33 | 33 | 42.3 | 79.8 | 5.2 | 19.7 | 49.4 | 123.6 | 123.6 | 19.7 | 5.8
317 | 31.7 | 31.7 | 41.4 | 79.8 | 0 | 21.2 | 50.1 | 123.1 | 123.1 | 21.2 | 7.7
318 | 30 | 30 | 41.3 | 79.9 | 0 | 23.7 | 50.8 | 122.6 | 122.6 | 23.7 | 9.6
319 | 28 | 28 | 42.1 | 80 | 0 | 28.1 | 48.6 | 123.1 | 123.1 | 28.1 | 11.5
320 | 26.1 | 26.1 | 44.7 | 80.4 | 0 | 31 | 47.2 | 123.6 | 123.6 | 31 | 13.5
321 | 25.6 | 25.6 | 48.4 | 80.8 | 0 | 31.5 | 47.9 | 123.6 | 123.6 | 31.5 | 15.4
322 | 24.9 | 24.9 | 51.4 | 81.2 | 0 | 33 | 50.8 | 124.1 | 124.1 | 33 | 17.3
323 | 24.9 | 24.9 | 52.7 | 81.5 |  | 34 | 53.7 | 124.1 | 124.1 | 34 | 19.2
324 | 24.3 | 24.3 | 54 | 81.6 |  | 31 | 53.7 | 124.1 | 124.1 | 31 | 21.2
325 | 23.9 | 23.9 | 57 | 81.6 |  | 24.1 | 53.7 | 124.6 | 124.6 | 24.1 | 23.4
326 | 23.9 | 23.9 | 58.1 | 81.4 |  | 15.8 | 55.2 | 124.6 | 124.6 | 15.8 | 25
327 | 23.6 | 23.6 | 59.2 | 80.7 |  | 10.8 | 55.9 | 124.6 | 124.6 | 10.8 | 26.9
328 | 23.3 | 23.3 | 59 | 79.6 |  | 6.4 | 55.9 | 125.1 | 125.1 | 6.4 | 28.8
329 | 20.5 | 20.5 | 59.1 | 78.2 |  | 2.5 | 55.2 | 124.6 | 124.6 | 2.5 | 30.8
330 | 17.5 | 17.5 | 59.5 | 76.8 |  | 1.5 | 54.4 | 125.1 | 125.1 | 1.5 | 32.7
331 | 16.9 | 16.9 | 60.5 | 75.3 |  | 0 | 55.9 | 124.6 | 124.6 | 0 | 34.6
332 | 16.7 | 16.7 | 62.3 | 73.8 |  | 0 | 56.6 | 125.1 | 125.1 | 0 | 36.5
333 | 15.9 | 15.9 | 63.9 | 72.1 |  | 0.5 | 57.3 | 125.1 | 125.1 | 0.5 | 38.5
334 | 15.6 | 15.6 | 65.1 | 70.2 |  | 6.4 | 56.6 | 125.1 | 125.1 | 6.4 | 40.4
335 | 15 | 15 | 64.1 | 68.2 |  | 13.8 | 59.5 | 124.6 | 124.6 | 13.8 | 42.3
336 | 14.5 | 14.5 | 62.7 | 66.1 |  | 19.2 | 61.7 | 123.6 | 123.6 | 19.2 | 44.2
337 | 14.3 | 14.3 | 62 | 63.8 |  | 19.2 | 63.1 | 123.1 | 123.1 | 19.2 | 46.2
338 | 14.5 | 14.5 | 61.3 | 61.6 |  | 21.2 | 62.4 | 121.6 | 121.6 | 21.2 | 48.1
339 | 15.4 | 15.4 | 60.9 | 60.2 |  | 22.7 | 61.7 | 120.1 | 120.1 | 22.7 | 50
340 | 17.8 | 17.8 | 60.5 | 59.8 |  | 25.1 | 61.7 | 120.6 | 120.6 | 25.1 | 50
341 | 21.1 | 21.1 | 60.2 | 60.4 |  | 28.6 | 62.2 | 120.6 | 120.6 | 28.6 | 50
342 | 24.1 | 24.1 | 59.8 | 61.8 |  | 33.5 | 62.2 | 121.1 | 121.1 | 33.5 | 50
343 | 25 | 25 | 59.4 | 62.6 |  | 37 | 63.7 | 121.1 | 121.1 | 37 | 50
344 | 25.3 | 25.3 | 58.6 | 62.7 |  | 37.9 | 63.7 | 121.6 | 121.6 | 37.9 | 50
345 | 25.5 | 25.5 | 57.5 | 61.9 |  | 40.9 | 64.2 | 121.1 | 121.1 | 40.9 | 50
346 | 26.4 | 26.4 | 56.6 | 60 |  | 44.4 | 65.2 | 121.1 | 121.1 | 44.4 | 50
347 | 26.6 | 26.6 | 56 | 58.4 |  | 47.3 | 65.2 | 121.6 | 121.6 | 47.3 | 50
348 | 27.1 | 27.1 | 55.5 | 57.8 |  | 50.8 | 65.7 | 122.6 | 122.6 | 50.8 | 50
349 | 27.7 | 27.7 | 55 | 57.8 |  | 52.2 | 66.2 | 122.6 | 122.6 | 52.2 | 50
350 | 28.1 | 28.1 | 54.4 | 57.8 |  | 51.3 | 66.2 | 123.6 | 123.6 | 51.3 | 50
351 | 28.2 | 28.2 | 54.1 | 57.3 |  | 48.8 | 66.7 | 124.1 | 124.1 | 48.8 | 50
352 | 28.1 | 28.1 | 54 | 56.2 |  | 48.8 | 66.7 | 124.6 | 124.6 | 48.8 | 48.1
353 | 28 | 28 | 53.9 | 54.3 |  | 50.8 | 66.7 | 125.1 | 125.1 | 50.8 | 46.2
354 | 27.9 | 27.9 | 53.9 | 50.8 |  | 50.8 | 66.7 | 125.1 | 125.1 | 50.8 | 44.4
355 | 27.9 | 27.9 | 54 | 45.5 |  | 47.3 | 66.7 | 125.6 | 125.6 | 47.3 | 42.5
356 | 28.1 | 28.1 | 54.2 | 40.2 |  | 40.4 | 66.2 | 125.6 | 125.6 | 40.4 | 40.6
357 | 28.2 | 28.2 | 55 | 34.9 |  | 29.1 | 65.7 | 125.6 | 125.6 | 29.1 | 38.8
358 | 28 | 28 | 55.8 | 29.6 |  | 23.7 | 66.2 | 126.7 | 126.7 | 23.7 | 36.9
359 | 26.9 | 26.9 | 56.2 | 27.3 |  | 25.1 | 65.7 | 126 | 126 | 25.1 | 35
360 | 25 | 25 | 56.1 | 29.3 |  | 27.1 | 65.7 | 126 | 126 | 27.1 | 35
361 | 23.2 | 23.2 | 55.1 | 32.9 |  | 29.1 | 65.7 | 126.7 | 126.7 | 29.1 | 35
362 | 21.9 | 21.9 | 52.7 | 35.6 |  | 33.5 | 65.7 | 126 | 126 | 33.5 | 35
363 | 21.1 | 21.1 | 48.4 | 36.7 |  | 36.5 | 65.2 | 127.4 | 127.4 | 36.5 | 35
364 | 20.7 | 20.7 | 43.1 | 37.6 |  | 38.9 | 65.7 | 126.7 | 126.7 | 38.9 | 35
365 | 20.7 | 20.7 | 37.8 | 39.4 |  | 41.9 | 65.2 | 126.7 | 126.7 | 41.9 | 35
366 | 20.8 | 20.8 | 32.5 | 42.5 |  | 44.8 | 66.2 | 127.4 | 127.4 | 44.8 | 35
367 | 21.2 | 21.2 | 27.2 | 46.5 |  | 47.8 | 67.2 | 126.7 | 126.7 | 47.8 | 35
368 | 22.1 | 22.1 | 25.1 | 50.2 |  | 50.8 | 70.2 | 127.4 | 127.4 | 50.8 | 35
369 | 23.5 | 23.5 | 26 | 52.8 |  | 53.2 | 73.2 | 126.7 | 126.7 | 53.2 | 35
370 | 24.3 | 24.3 | 29.3 | 54.3 |  | 54.7 | 75.8 | 126.7 | 126.7 | 54.7 | 35
371 | 24.5 | 24.5 | 34.6 | 54.9 |  | 54.2 | 78.8 | 127.4 | 127.4 | 54.2 | 35
372 | 23.8 | 23.8 | 40.4 | 54.9 |  | 54.7 | 80.8 | 126.7 | 126.7 | 54.7 | 35
373 | 21.3 | 21.3 | 45.3 | 54.7 |  | 55.2 | 82.3 | 126.7 | 126.7 | 55.2 | 32.1
374 | 17.7 | 17.7 | 49 | 54.1 |  | 56.7 | 83.8 | 126.7 | 126.7 | 56.7 | 29.2
375 | 14.4 | 14.4 | 51.1 | 53.2 |  | 57.2 | 83.8 | 126.7 | 126.7 | 57.2 | 26.2
376 | 11.9 | 11.9 | 52.1 | 52.1 |  | 57.2 | 83.8 | 126.7 | 126.7 | 57.2 | 23.3
377 | 10.2 | 10.2 | 52.2 | 50.7 |  | 57.7 | 83.8 | 126.7 | 126.7 | 57.7 | 20.4
378 | 8.9 | 8.9 | 52.1 | 49.1 |  | 57.2 | 83.8 | 126 | 126 | 57.2 | 17.5
379 | 8 | 8 | 51.7 | 47.4 |  | 57.2 | 83.3 | 126 | 126 | 57.2 | 14.6
380 | 7.2 | 7.2 | 50.9 | 45.2 |  | 56.7 | 83.8 | 126.7 | 126.7 | 56.7 | 11.7
381 | 6.1 | 6.1 | 49.2 | 41.8 |  | 56.7 | 83.3 | 125.3 | 125.3 | 56.7 | 8.7
382 | 4.9 | 4.9 | 45.9 | 36.5 |  | 56.2 | 82.8 | 126 | 126 | 56.2 | 5.8
383 | 3.7 | 3.7 | 40.6 | 31.2 |  | 54.7 | 81.8 | 125.3 | 125.3 | 54.7 | 2.9
384 | 2.3 | 2.3 | 35.3 | 27.6 |  | 54.7 | 80.3 | 126 | 126 | 54.7 | 0
385 | 0.9 | 0.9 | 30 | 26.9 |  | 52.2 | 79.8 | 125.3 | 125.3 | 52.2 | 0
386 | 0 | 0 | 24.7 | 27.3 |  | 48.8 | 78.8 | 125.3 | 125.3 | 48.8 | 0
387 | 0 | 0 | 19.3 | 27.5 |  | 43.9 | 76.8 | 126 | 126 | 43.9 | 0
388 | 0 | 0 | 16 | 27.4 |  | 43.4 | 75.3 | 125.3 | 125.3 | 43.4 | 0
389 | 0 | 0 | 13.2 | 27.1 |  | 44.4 | 73.7 | 126 | 126 | 44.4 | 0
390 | 0 | 0 | 10.7 | 26.7 |  | 43.4 | 71.2 | 126 | 126 | 43.4 | 0
391 | 0 | 0 | 8.8 | 26.8 |  | 38.4 | 68.7 | 126 | 126 | 38.4 | 0
392 | 0.5 | 0.5 | 7.2 | 28.2 |  | 34.5 | 67.2 | 126.7 | 126.7 | 34.5 | 0
393 | 2.1 | 2.1 | 5.5 | 31.1 |  | 33.5 | 66.2 | 126 | 126 | 33.5 | 0
394 | 4.8 | 4.8 | 3.2 | 34.8 |  | 34 | 67.2 | 126.7 | 126.7 | 34 | 0
395 | 8.3 | 8.3 | 1.1 | 38.4 |  | 37.5 | 68.7 | 126.7 | 126.7 | 37.5 | 0
396 | 12.3 | 12.3 | 0 | 40.9 |  | 41.9 | 69.2 | 126.7 | 126.7 | 41.9 | 0
397 | 16.6 | 16.6 | 0 | 41.7 |  | 45.8 | 70.2 | 127.4 | 127.4 | 45.8 | 0
398 | 20.9 | 20.9 | 0 | 40.9 |  | 49.3 | 70.7 | 127.4 | 127.4 | 49.3 | 0
399 | 24.2 | 24.2 | 0 | 38.3 |  | 48.3 | 71.7 | 128.2 | 128.2 | 48.3 | 0
400 | 25.6 | 25.6 | 0 | 35.3 |  | 46.3 | 72.2 | 128.2 | 128.2 | 46.3 | 0
401 | 25.6 | 25.6 | 0 | 34.3 |  | 43.4 | 71.7 | 128.2 | 128.2 | 43.4 | 0
402 | 24.9 | 24.9 | 0 | 34.6 |  | 38.9 | 72.2 | 128.9 | 128.9 | 38.9 | 0
403 | 23.3 | 23.3 | 0 | 36.3 |  | 33.5 | 72.2 | 128.9 | 128.9 | 33.5 | 0
404 | 21.6 | 21.6 | 0 | 39.5 |  | 32 | 71.7 | 128.9 | 128.9 | 32 | 3.8
405 | 20.2 | 20.2 | 0 | 41.8 |  | 33 | 72.2 | 128.9 | 128.9 | 33 | 7.5
406 | 18.7 | 18.7 | 0 | 42.5 |  | 34 | 72.2 | 128.9 | 128.9 | 34 | 11.3
407 | 17 | 17 | 0 | 41.9 |  | 34 | 72.7 | 128.9 | 128.9 | 34 | 15
408 | 15.3 | 15.3 | 0 | 40.1 |  | 33.5 | 72.7 | 128.9 | 128.9 | 33.5 | 15
409 | 14.2 | 14.2 | 0 | 36.6 |  | 33 | 71.7 | 128.9 | 128.9 | 33 | 15
410 | 13.9 | 13.9 | 0 | 31.3 |  | 33 | 70.7 | 129.6 | 129.6 | 33 | 15
411 | 14 | 14 | 0 | 26 |  | 33 | 69.7 | 129.6 | 129.6 | 33 | 15
412 | 14.2 | 14.2 | 0 | 20.6 |  | 33.5 | 68.2 | 128.9 | 128.9 | 33.5 | 15
413 | 14.5 | 14.5 | 0 | 19.1 |  | 35 | 67.7 | 129.6 | 129.6 | 35 | 15
414 | 14.9 | 14.9 | 0 | 19.7 |  | 35.5 | 67.2 | 129.6 | 129.6 | 35.5 | 15
415 | 15.9 | 15.9 | 0 | 21.1 |  | 36 | 67.2 | 129.6 | 129.6 | 36 | 15
416 | 17.4 | 17.4 | 0 | 22 |  | 37 | 66.7 | 129.6 | 129.6 | 37 | 12
417 | 18.7 | 18.7 | 0 | 22.1 |  | 37 | 66.7 | 129.6 | 129.6 | 37 | 9
418 | 19.1 | 19.1 | 0 | 21.4 |  | 37.5 | 66.2 | 129.6 | 129.6 | 37.5 | 6
419 | 18.8 | 18.8 | 0 | 19.6 |  | 37.5 | 66.7 | 129.6 | 129.6 | 37.5 | 3
420 | 17.6 | 17.6 | 0 | 18.3 |  | 38.4 | 66.7 | 129.6 | 129.6 | 38.4 | 0
421 | 16.6 | 16.6 | 0 | 18 |  | 38.9 | 67.7 | 129.6 | 129.6 | 38.9 | 0
422 | 16.2 | 16.2 | 0 | 18.3 |  | 38.4 | 67.7 | 130.3 | 130.3 | 38.4 | 0
423 | 16.4 | 16.4 | 0 | 18.5 |  | 38.4 | 68.7 | 130.3 | 130.3 | 38.4 | 0
424 | 17.2 | 17.2 | 0 | 17.9 |  | 40.4 | 69.2 | 130.3 | 130.3 | 40.4 | 0
425 | 19.1 | 19.1 | 0 | 15 |  | 42.4 | 69.7 | 130.3 | 130.3 | 42.4 | 0
426 | 22.6 | 22.6 | 0 | 9.9 |  | 42.9 | 69.7 | 131 | 131 | 42.9 | 0
427 | 27.4 | 27.4 | 0 | 4.6 |  | 42.4 | 70.7 | 131 | 131 | 42.4 | 0
428 | 31.6 | 31.6 | 0 | 1.2 |  | 41.4 | 70.2 | 131 | 131 | 41.4 | 0
429 | 33.4 | 33.4 | 0 | 0 |  | 38.9 | 68.7 | 131.8 | 131.8 | 38.9 | 0
430 | 33.5 | 33.5 | 0 | 0 |  | 30.6 | 67.2 | 131 | 131 | 30.6 | 0
431 | 32.8 | 32.8 | 0 | 0 |  | 19.7 | 67.2 | 131.8 | 131.8 | 19.7 | 0
432 | 31.9 | 31.9 | 0 | 0 |  | 13.8 | 66.7 | 131 | 131 | 13.8 | 0
433 | 31.3 | 31.3 |  | 0 |  | 12.3 | 66.6 | 131 | 131 | 12.3 | 0
434 | 31.1 | 31.1 |  | 0 |  | 10.8 | 66.2 | 129.6 | 129.6 | 10.8 | 0
435 | 30.6 | 30.6 |  | 0 |  | 4.4 | 65.9 | 128.9 | 128.9 | 4.4 | 0
436 | 29.2 | 29.2 |  | 0 |  | 0.5 | 65.6 | 127.4 | 127.4 | 0.5 | 0
437 | 26.7 | 26.7 |  | 0 |  | 0 | 65.7 | 127.4 | 127.4 | 0 | 0
438 | 23 | 23 |  | 0 |  | 0 | 65.8 | 126.7 | 126.7 | 0 | 0
439 | 18.2 | 18.2 |  | 0 |  | 0 | 66 | 126 | 126 | 0 | 0
440 | 12.9 | 12.9 |  | 0 |  | 0 | 66.4 | 126 | 126 | 0 | 0
441 | 7.7 | 7.7 |  | 0 |  | 0 | 66.9 | 125.3 | 125.3 | 0 | 0
442 | 3.8 | 3.8 |  | 0 |  | 0 | 67 | 125.3 | 125.3 | 0 | 2.7
443 | 1.3 | 1.3 |  | 0 |  | 0 | 67.4 | 125.3 | 125.3 | 0 | 5.3
444 | 0.2 | 0.2 |  | 0 |  | 0.7 | 67.7 | 124.6 | 124.6 | 0.7 | 8
445 | 0 | 0 |  | 0 |  | 3.6 | 67.8 | 124.6 | 124.6 | 3.6 | 10.7
446 | 0 | 0 |  | 0 |  | 5.8 | 67.5 | 124.6 | 124.6 | 5.8 | 13.3
447 | 0 | 0 |  | 0 |  | 8.7 | 67.2 | 124.6 | 124.6 | 8.7 | 16
448 | 0 | 0 |  | 0 |  | 15.9 | 66.4 | 124.6 | 124.6 | 15.9 | 18.7
449 | 0 | 0 |  | 0 |  | 21 | 65.6 | 125 | 125 | 21 | 21.3
450 | 0 | 0 |  | 0 |  | 26.7 | 65.3 | 125 | 125 | 26.7 | 24
451 | 0 | 0 |  | 0 |  | 32.5 | 65.5 | 125.8 | 125.8 | 32.5 | 26.7
452 | 0 | 0 |  | 0 |  | 34.7 | 65.8 | 125.8 | 125.8 | 34.7 | 29.3
453 | 0 | 0 |  | 0 |  | 36.9 | 66.5 | 127.3 | 127.3 | 36.9 | 32
454 | 0 | 0 |  | 0 |  | 39 | 66.5 | 128 | 128 | 39 | 32
455 | 0 | 0 |  |  |  | 41.2 | 66.9 | 128 | 128 | 41.2 | 32
456 | 0 | 0 |  |  |  | 43.4 | 67.3 | 127.3 | 127.3 | 43.4 | 32
457 | 0 | 0 |  |  |  | 45.5 | 67.5 | 126.5 | 126.5 | 45.5 | 32
458 | 0 | 0 |  |  |  | 47 | 68 | 125.8 | 125.8 | 47 | 32
459 | 0 | 0 |  |  |  | 48.4 | 68.3 | 125 | 125 | 48.4 | 32
460 | 0 | 0 |  |  |  | 48.4 | 68.2 | 125 | 125 | 48.4 | 32
461 | 0 | 0 |  |  |  | 48.4 | 68.4 | 124.3 | 124.3 | 48.4 | 32
462 | 0 | 0 |  |  |  | 47.7 | 68.2 | 122.8 | 122.8 | 47.7 | 32
463 | 0 | 0 |  |  |  | 47.7 | 68.2 | 121.2 | 121.2 | 47.7 | 32
464 | 0 | 0 |  |  |  | 47 | 68.1 | 121.2 | 121.2 | 47 | 32
465 | 0 | 0 |  |  |  | 47.7 | 67.6 | 122 | 122 | 47.7 | 32
466 | 0 | 0 |  |  |  | 48.4 | 67.4 | 122 | 122 | 48.4 | 32
467 | 0 | 0 |  |  |  | 49.2 | 67.2 | 122 | 122 | 49.2 | 32
468 | 0 | 0 |  |  |  | 49.2 | 67.2 | 121.2 | 121.2 | 49.2 | 32
469 | 0 | 0 |  |  |  | 49.2 | 67.4 | 119 | 119 | 49.2 | 32
470 | 0 | 0 |  |  |  | 49.2 | 67.7 | 117.5 | 117.5 | 49.2 | 32
471 | 0 | 0 |  |  |  | 44.1 | 67.7 | 116.7 | 116.7 | 44.1 | 32
472 | 0 | 0 |  |  |  | 36.1 | 67.7 | 115.2 | 115.2 | 36.1 | 32
473 | 0 | 0 |  |  |  | 34 | 67.7 | 113 | 113 | 34 | 32
474 | 0 | 0 |  |  |  | 31.1 | 67.6 | 110 | 110 | 31.1 | 32
475 | 0 | 0 |  |  |  | 30.4 | 67.6 | 103.9 | 103.9 | 30.4 | 32
476 | 0 | 0 |  |  |  | 31.8 | 67.6 | 95.6 | 95.6 | 31.8 | 32
477 | 0 | 0 |  |  |  | 32.5 | 67.6 | 88.1 | 88.1 | 32.5 | 32
478 | 0 | 0 |  |  |  | 33.3 | 67.6 | 84.3 | 84.3 | 33.3 | 29.1
479 | 0 | 0 |  |  |  | 31.8 | 67.3 | 83.6 | 83.6 | 31.8 | 26.2
480 | 0 | 0 |  |  |  | 31.1 | 66.6 | 85.1 | 85.1 | 31.1 | 23.3
481 | 0 | 0 |  |  |  | 28.9 | 66.1 | 88.1 | 88.1 | 28.9 | 20.4
482 | 0 | 0 |  |  |  | 18.1 | 65.6 | 91.1 | 91.1 | 18.1 | 17.5
483 | 0 | 0 |  |  |  | 15.9 | 65.3 | 91.9 | 91.9 | 15.9 | 14.5
484 | 0 | 0 |  |  |  | 18.1 | 64.6 | 93.4 | 93.4 | 18.1 | 11.6
485 | 0 | 0 |  |  |  | 23.1 | 63.6 | 94.9 | 94.9 | 23.1 | 8.7
486 | 0 | 0 |  |  |  | 27.5 | 62.3 | 93.4 | 93.4 | 27.5 | 5.8
487 | 0 | 0 |  |  |  | 33.3 | 61.1 | 94.1 | 94.1 | 33.3 | 2.9
488 | 0 | 0 |  |  |  | 36.9 | 60.2 | 94.9 | 94.9 | 36.9 | 0
489 | 0 | 0 |  |  |  | 41.2 | 59.9 | 93.4 | 93.4 | 41.2 | 0
490 | 0 | 0 |  |  |  | 44.1 | 59.4 | 94.1 | 94.1 | 44.1 | 0
491 | 0 | 0 |  |  |  | 46.3 | 57.9 | 94.9 | 94.9 | 46.3 | 0
492 | 0 | 0 |  |  |  | 46.3 | 55.5 | 97.1 | 97.1 | 46.3 | 0
493 | 0 | 0 |  |  |  | 46.3 | 50.9 | 98.7 | 98.7 | 46.3 | 0
494 | 0 | 0 |  |  |  | 44.1 | 45.8 | 100.2 | 100.2 | 44.1 | 0
495 | 0 | 0 |  |  |  | 41.2 | 38.9 | 100.9 | 100.9 | 41.2 | 0
496 | 0 | 0 |  |  |  | 35.4 | 32.2 | 100.9 | 100.9 | 35.4 | 0
497 | 0 | 0 |  |  |  | 26.7 | 28.2 | 102.4 | 102.4 | 26.7 | 0
498 | 0 | 0 |  |  |  | 15.9 | 26.9 | 103.2 | 103.2 | 15.9 | 0
499 | 0 | 0 |  |  |  | 6.5 | 28.8 | 105.4 | 105.4 | 6.5 | 0
500 | 0 | 0 |  |  |  | 3.6 | 32.3 | 106.2 | 106.2 | 3.6 | 0
501 | 0 | 0 |  |  |  | 0.7 | 36.1 | 107.7 | 107.7 | 0.7 | 0
502 | 0 | 0 |  |  |  | 0 | 38.8 | 108.4 | 108.4 | 0 | 0
503 | 0 | 0 |  |  |  | 0 | 39.3 | 109.2 | 109.2 | 0 | 0
504 | 0 | 0 |  |  |  | 0 | 42.3 | 108.4 | 108.4 | 0 | 0
505 | 0 | 0 |  |  |  | 0 | 46.5 | 109.2 | 109.2 | 0 | 0
506 | 0 | 0 |  |  |  | 0 | 50 | 110 | 110 | 0 | 0
507 | 0 | 0 |  |  |  | 0 | 52.4 | 109.2 | 109.2 | 0 | 0
508 | 0 | 0 |  |  |  | 0 | 53.1 | 110.7 | 110.7 | 0 | 0
509 | 0 | 0 |  |  |  | 0 | 52.3 | 110 | 110 | 0 | 0
510 | 0 | 0 |  |  |  | 0 | 50.7 | 110 | 110 | 0 | 1.9
511 | 0 | 0 |  |  |  | 0 | 50.7 | 111.5 | 111.5 | 0 | 3.8
512 | 0.5 | 0.5 |  |  |  | 0 | 51.2 | 110.7 | 110.7 | 0 | 5.8
513 | 2.5 | 2.5 |  |  |  | 0 | 51.7 | 108.4 | 108.4 | 0 | 7.7
514 | 6.6 | 6.6 |  |  |  | 0 | 50.7 | 110 | 110 | 0 | 9.6
515 | 11.8 | 11.8 |  |  |  | 0 | 50.7 | 110.7 | 110.7 | 0 | 11.5
516 | 16.8 | 16.8 |  |  |  | 0 | 51.2 | 112.2 | 112.2 | 0 | 13.5
517 | 20.5 | 20.5 |  |  |  | 0 | 51.2 | 114.5 | 114.5 | 0 | 15.4
518 | 21.9 | 21.9 |  |  |  | 0 | 51.2 | 114.5 | 114.5 | 0 | 17.3
519 | 21.9 | 21.9 |  |  |  | 0 | 51.2 | 113 | 113 | 0 | 19.2
520 | 21.3 | 21.3 |  |  |  | 0 | 51.7 | 110.7 | 110.7 | 0 | 21.2
521 | 20.3 | 20.3 |  |  |  | 0 | 51.7 | 108.4 | 108.4 | 0 | 23.4
522 | 19.2 | 19.2 |  |  |  | 0 | 51.7 | 106.2 | 106.2 | 0 | 25
523 | 17.8 | 17.8 |  |  |  | 0 | 52.2 | 106.9 | 106.9 | 0 | 26.9
524 | 15.5 | 15.5 |  |  |  | 0 | 52.2 | 108.4 | 108.4 | 0 | 28.8
525 | 11.9 | 11.9 |  |  |  | 0 | 52.2 | 109.2 | 109.2 | 0 | 30.8
526 | 7.6 | 7.6 |  |  |  | 0 | 51.7 | 110.7 | 110.7 | 0 | 32.7
527 | 4 | 4 |  |  |  | 0 | 52.2 | 110.7 | 110.7 | 0 | 34.6
528 | 2 | 2 |  |  |  | 0 | 52.7 | 112.2 | 112.2 | 0 | 36.5
529 | 1 | 1 |  |  |  | 0 | 51.7 | 111.5 | 111.5 | 0 | 38.5
530 | 0 | 0 |  |  |  | 0 | 51.7 | 113 | 113 | 0 | 40.4
531 | 0 | 0 |  |  |  | 2 | 51.7 | 113.7 | 113.7 | 2 | 42.3
532 | 0 | 0 |  |  |  | 8.5 | 51.2 | 114.5 | 114.5 | 8.5 | 44.2
533 | 0.2 | 0.2 |  |  |  | 13.4 | 50.7 | 115.2 | 115.2 | 13.4 | 46.2
534 | 1.2 | 1.2 |  |  |  | 14.9 | 51.2 | 115.2 | 115.2 | 14.9 | 48.1
535 | 3.2 | 3.2 |  |  |  | 20.4 | 51.7 | 113.7 | 113.7 | 20.4 | 50
536 | 5.2 | 5.2 |  |  |  | 27.3 | 50.7 | 112.2 | 112.2 | 27.3 | 50
537 | 8.2 | 8.2 |  |  |  | 33.8 | 49.2 | 109.2 | 109.2 | 33.8 | 50
538 | 13 | 13 |  |  |  | 39.8 | 47.7 | 106.9 | 106.9 | 39.8 | 50
539 | 18.8 | 18.8 |  |  |  | 44.7 | 46.2 | 104.7 | 104.7 | 44.7 | 50
540 | 23.1 | 23.1 |  |  |  | 45.2 | 45.2 | 104.7 | 104.7 | 45.2 | 50
541 | 24.5 | 24.5 |  |  |  | 46.2 | 45.7 | 107.7 | 107.7 | 46.2 | 50
542 | 24.5 | 24.5 |  |  |  | 42.3 | 46.2 | 110 | 110 | 42.3 | 50
543 | 24.3 | 24.3 |  |  |  | 38.8 | 45.7 | 111.5 | 111.5 | 38.8 | 50
544 | 23.6 | 23.6 |  |  |  | 39.3 | 46.2 | 113 | 113 | 39.3 | 50
545 | 22.3 | 22.3 |  |  |  | 43.3 | 46.2 | 114.5 | 114.5 | 43.3 | 50
546 | 20.1 | 20.1 |  |  |  | 46.2 | 46.2 | 115.2 | 115.2 | 46.2 | 50
547 | 18.5 | 18.5 |  |  |  | 46.2 | 46.2 | 116.7 | 116.7 | 46.2 | 50
548 | 17.2 | 17.2 |  |  |  | 43.3 | 44.7 | 117.5 | 117.5 | 43.3 | 48.1
549 | 16.3 | 16.3 |  |  |  | 38.3 | 39.1 | 118.2 | 118.2 | 38.3 | 46.2
550 | 15.4 | 15.4 |  |  |  | 29.3 | 33.1 | 119 | 119 | 29.3 | 44.4
551 | 14.7 | 14.7 |  |  |  | 25.9 | 30.1 | 119.7 | 119.7 | 25.9 | 42.5
552 | 14.3 | 14.3 |  |  |  | 26.4 | 29.1 | 119.7 | 119.7 | 26.4 | 40.6
553 | 13.7 | 13.7 |  |  |  | 31.3 | 30.1 | 118.2 | 118.2 | 31.3 | 38.8
554 | 13.3 | 13.3 |  |  |  | 36.8 | 33.1 | 116.7 | 116.7 | 36.8 | 36.9
555 | 13.1 | 13.1 |  |  |  | 41.3 | 35.1 | 116 | 116 | 41.3 | 35
556 | 13.1 | 13.1 |  |  |  | 42.8 | 37.1 | 116 | 116 | 42.8 | 35
557 | 13.3 | 13.3 |  |  |  | 41.8 | 39.6 | 115.2 | 115.2 | 41.8 | 35
558 | 13.8 | 13.8 |  |  |  | 38.8 | 41.1 | 112.2 | 112.2 | 38.8 | 35
559 | 14.5 | 14.5 |  |  |  | 33.3 | 43.1 | 111.5 | 111.5 | 33.3 | 35
560 | 16.5 | 16.5 |  |  |  | 25.4 | 45.7 | 110.7 | 110.7 | 25.4 | 35
561 | 17 | 17 |  |  |  | 18.4 | 46.7 | 110.7 | 110.7 | 18.4 | 35
562 | 17 | 17 |  |  |  | 14.4 | 47.7 | 111.5 | 111.5 | 14.4 | 35
563 | 17 | 17 |  |  |  | 6.5 | 47.2 | 111.5 | 111.5 | 6.5 | 35
564 | 15.4 | 15.4 |  |  |  | 0.5 | 47.7 | 111.5 | 111.5 | 0.5 | 35
565 | 10.1 | 10.1 |  |  |  | 0 | 47.7 | 111.5 | 111.5 | 0 | 35
566 | 4.8 | 4.8 |  |  |  | 0 | 47.7 | 111.5 | 111.5 | 0 | 35
567 | 0 | 0 |  |  |  | 0 | 47.2 | 110.7 | 110.7 | 0 | 35
568 | 0 | 0 |  |  |  | 0 | 45.7 | 110.7 | 110.7 | 0 | 35
569 | 0 | 0 |  |  |  | 0 | 45.2 | 111.5 | 111.5 | 0 | 32.1
570 | 0 | 0 |  |  |  | 0 | 43.1 | 113 | 113 | 0 | 29.2
571 | 0 | 0 |  |  |  | 0 | 43.1 | 113 | 113 | 0 | 26.2
572 | 0 | 0 |  |  |  | 0 | 41.6 | 113 | 113 | 0 | 23.3
573 | 0 | 0 |  |  |  | 0 | 40.6 | 112.2 | 112.2 | 0 | 20.4
574 | 0 | 0 |  |  |  | 0 | 40.1 | 111.5 | 111.5 | 0 | 17.5
575 | 0 | 0 |  |  |  | 0 | 38.1 | 110 | 110 | 0 | 14.6
576 | 0 | 0 |  |  |  | 0 | 36.6 | 106.9 | 106.9 | 0 | 11.7
577 | 0 | 0 |  |  |  | 0 | 35.6 | 104.7 | 104.7 | 0 | 8.7
578 | 0 | 0 |  |  |  | 5.3 | 34.6 | 103.9 | 103.9 | 5.3 | 5.8
579 | 0 | 0 |  |  |  | 9.2 | 34.6 | 103.2 | 103.2 | 9.2 | 2.9
580 | 0 | 0 |  |  |  | 11 | 34.1 | 101.7 | 101.7 | 11 | 0
581 | 0 | 0 |  |  |  | 12.7 | 33.6 | 99.4 | 99.4 | 12.7 | 0
582 | 0 | 0 |  |  |  | 11.8 | 32.6 | 96.4 | 96.4 | 11.8 | 0
583 | 0 | 0 |  |  |  | 8.8 | 30.6 | 91.1 | 91.1 | 8.8 | 0
584 | 0 | 0 |  |  |  | 7.5 | 25.6 | 83.6 | 83.6 | 7.5 | 0
585 | 0 | 0 |  |  |  | 7.9 | 19.1 | 71.5 | 71.5 | 7.9 | 0
586 | 0 | 0 |  |  |  | 8.3 | 13 | 62.5 | 62.5 | 8.3 | 0
587 | 0 | 0 |  |  |  | 9.2 | 9 | 56.5 | 56.5 | 9.2 | 0
588 | 0 | 0 |  |  |  | 10.5 | 5.5 | 52.7 | 52.7 | 10.5 | 0
589 | 0 | 0 |  |  |  | 9.6 | 5.5 | 50.5 | 50.5 | 9.6 | 0
590 | 0 |  |  |  |  | 8.8 | 9 | 45.9 | 45.9 | 8.8 | 0
591 | 0 |  |  |  |  | 8.8 | 13 | 44.4 | 44.4 | 8.8 | 0
592 | 0 |  |  |  |  | 6.6 | 15.6 | 42.9 | 42.9 | 6.6 | 0
593 | 0 |  |  |  |  | 2.6 | 14.5 | 44.4 | 44.4 | 2.6 | 0
594 | 0 |  |  |  |  | 0.4 | 12.5 | 46.7 | 46.7 | 0.4 | 0
595 | 0 |  |  |  |  | 0 | 9 | 51.2 | 51.2 | 0 | 0
596 | 0 |  |  |  |  | 0 | 8 | 54.2 | 54.2 | 0 | 0
597 | 0 |  |  |  |  | 0 | 8 | 58 | 58 | 0 | 0
598 | 0 |  |  |  |  | 0 | 9 | 62.5 | 62.5 | 0 | 0
599 | 0 |  |  |  |  | 0 | 5 | 67 | 67 | 0 | 0
600 | 0 |  |  |  |  | 0 | 2 | 70 | 70 | 0 | 3.8
601 | 1 |  |  |  |  | 0 | 0.5 | 74.6 | 74.6 | 0 | 7.5
602 | 2.1 |  |  |  |  | 0 | 0.5 | 77.6 | 77.6 | 0 | 11.3
603 | 4.8 |  |  |  |  | 0 | 0 | 82.1 | 82.1 | 0 | 15
604 | 9.1 |  |  |  |  | 0 | 0 | 85.1 | 85.1 | 0 | 15
605 | 14.2 |  |  |  |  | 0 | 0 | 88.1 | 88.1 | 0 | 15
606 | 19.8 |  |  |  |  | 0 | 0 | 91.9 | 91.9 | 0 | 15
607 | 25.5 |  |  |  |  | 0 | 0 | 94.9 | 94.9 | 0 | 15
608 | 30.5 |  |  |  |  | 0 | 1 | 97.1 | 97.1 | 0 | 15
609 | 34.8 |  |  |  |  | 0 | 7.9 | 100.2 | 100.2 | 0 | 15
610 | 38.8 |  |  |  |  | 0 | 13.8 | 101.7 | 101.7 | 0 | 15
611 | 42.9 |  |  |  |  | 0 | 17.2 | 103.9 | 103.9 | 0 | 15
612 | 46.4 |  |  |  |  | 0 | 20.2 | 103.9 | 103.9 | 0 | 12
613 | 48.3 |  |  |  |  | 0 | 22.7 | 105.4 | 105.4 | 0 | 9
614 | 48.7 |  |  |  |  | 0 | 26.1 | 106.2 | 106.2 | 0 | 6
615 | 48.5 |  |  |  |  | 0 | 29.1 | 107.7 | 107.7 | 0 | 3
616 | 48.4 |  |  |  |  | 0 | 32 | 106.9 | 106.9 | 0 | 0
617 | 48.2 |  |  |  |  | 0 | 35.5 | 104.7 | 104.7 | 0 | 0
618 | 47.8 |  |  |  |  | 0 | 37.5 | 102.4 | 102.4 | 0 | 0
619 | 47 |  |  |  |  | 0 | 37.9 | 99.4 | 99.4 | 0 | 0
620 | 45.9 |  |  |  |  | 0 | 37.9 | 98.3 | 98.3 | 0 | 0
621 | 44.9 |  |  |  |  | 3.1 | 38.4 | 98.3 | 98.3 | 3.1 | 0
622 | 44.4 |  |  |  |  | 7.9 | 39.4 | 98.3 | 98.3 | 7.9 | 0
623 | 44.3 |  |  |  |  | 13.2 | 40.9 | 99.3 | 99.3 | 13.2 | 0
624 | 44.5 |  |  |  |  | 13.2 | 42.9 | 99.3 | 99.3 | 13.2 | 0
625 | 45.1 |  |  |  |  | 7.5 | 44.8 | 100.3 | 100.3 | 7.5 | 0
626 | 45.7 |  |  |  |  | 3.5 | 46.8 | 100.8 | 100.8 | 3.5 | 0
627 | 46 |  |  |  |  | 1.3 | 48.8 | 101.3 | 101.3 | 1.3 | 0
628 | 46 |  |  |  |  | 0 | 49.3 | 101.3 | 101.3 | 0 | 0
629 | 46 |  |  |  |  | 0 | 50.3 | 101.8 | 101.8 | 0 | 0
630 | 46.1 |  |  |  |  | 0 | 50.3 | 101.8 | 101.8 | 0 | 0
631 | 46.7 |  |  |  |  | 0 | 49.8 | 102.8 | 102.8 | 0 | 0
632 | 47.7 |  |  |  |  | 1.8 | 51.3 | 102.8 | 102.8 | 1.8 | 0
633 | 48.9 |  |  |  |  | 9.6 | 52.7 | 103.3 | 103.3 | 9.6 | 0
634 | 50.3 |  |  |  |  | 17.1 | 52.7 | 103.8 | 103.8 | 17.1 | 0
635 | 51.6 |  |  |  |  | 21.5 | 54.7 | 104.3 | 104.3 | 21.5 | 0
636 | 52.6 |  |  |  |  | 24.1 | 56.2 | 104.3 | 104.3 | 24.1 | 0
637 | 53 |  |  |  |  | 25.4 | 56.7 | 105.3 | 105.3 | 25.4 | 0
638 | 53 |  |  |  |  | 22.8 | 56.2 | 105.3 | 105.3 | 22.8 | 2.7
639 | 52.9 |  |  |  |  | 18.4 | 55.7 | 105.3 | 105.3 | 18.4 | 5.3
640 | 52.7 |  |  |  |  | 12.3 | 54.2 | 105.8 | 105.8 | 12.3 | 8
641 | 52.6 |  |  |  |  | 6.6 | 54.7 | 106.3 | 106.3 | 6.6 | 10.7
642 | 53.1 |  |  |  |  | 1.3 | 55.2 | 106.3 | 106.3 | 1.3 | 13.3
643 | 54.3 |  |  |  |  | 0 | 55.2 | 106.3 | 106.3 | 0 | 16
644 | 55.2 |  |  |  |  | 0 | 55.7 | 106.7 | 106.7 | 0 | 18.7
645 | 55.5 |  |  |  |  | 0 | 55.2 | 106.7 | 106.7 | 0 | 21.3
646 | 55.9 |  |  |  |  | 0 | 54.7 | 106.7 | 106.7 | 0 | 24
647 | 56.3 |  |  |  |  | 0 | 54.7 | 107.2 | 107.2 | 0 | 26.7
648 | 56.7 |  |  |  |  | 0 | 53.7 | 106.7 | 106.7 | 0 | 29.3
649 | 56.9 |  |  |  |  | 0 | 52.7 | 106.7 | 106.7 | 0 | 32
650 | 56.8 |  |  |  |  | 0 | 52.7 | 107.2 | 107.2 | 0 | 32
651 | 56 |  |  |  |  | 0 | 53.7 | 106.7 | 106.7 | 0 | 32
652 | 54.2 |  |  |  |  | 0 | 53.7 | 107.2 | 107.2 | 0 | 32
653 | 52.1 |  |  |  |  | 0 | 54.2 | 106.7 | 106.7 | 0 | 32
654 | 50.1 |  |  |  |  | 0 | 55.2 | 106.3 | 106.3 | 0 | 32
655 | 47.2 |  |  |  |  | 0 | 56.7 | 106.7 | 106.7 | 0 | 32
656 | 43.2 |  |  |  |  | 0 | 57.7 | 106.3 | 106.3 | 0 | 32
657 | 39.2 |  |  |  |  | 0 | 57.7 | 106.7 | 106.7 | 0 | 32
658 | 36.5 |  |  |  |  | 0 | 58.2 | 106.3 | 106.3 | 0 | 32
659 | 34.3 |  |  |  |  | 0 | 59.1 | 106.3 | 106.3 | 0 | 32
660 | 31 |  |  |  |  | 0 | 60.1 | 106.7 | 106.7 | 0 | 32
661 | 26 |  |  |  |  | 0 | 61.6 | 106.3 | 106.3 | 0 | 32
662 | 20.7 |  |  |  |  | 0 | 62.1 | 106.3 | 106.3 | 0 | 32
663 | 15.4 |  |  |  |  | 0 | 63.1 | 106.3 | 106.3 | 0 | 32
664 | 13.1 |  |  |  |  | 0 | 65 | 106.7 | 106.7 | 0 | 32
665 | 12 |  |  |  |  | 0 | 65.5 | 106.3 | 106.3 | 0 | 32
666 | 12.5 |  |  |  |  | 0 | 65.5 | 106.3 | 106.3 | 0 | 32
667 | 14 |  |  |  |  | 0 | 67 | 107.2 | 107.2 | 0 | 32
668 | 19 |  |  |  |  | 0 | 68 | 106.7 | 106.7 | 0 | 32
669 | 23.2 |  |  |  |  | 0 | 68.5 | 107.7 | 107.7 | 0 | 32
670 | 28 |  |  |  |  | 0 | 68.5 | 107.7 | 107.7 | 0 | 32
671 | 32 |  |  |  |  | 0 | 66.5 | 108.2 | 108.2 | 0 | 32
672 | 34 |  |  |  |  | 0 | 65 | 108.7 | 108.7 | 0 | 32
673 | 36 |  |  |  |  | 0 | 63.1 | 109.7 | 109.7 | 0 | 32
674 | 38 |  |  |  |  | 0 | 61.1 | 110.2 | 110.2 | 0 | 29.1
675 | 40 |  |  |  |  | 0 | 60.1 | 111.2 | 111.2 | 0 | 26.2
676 | 40.3 |  |  |  |  | 0 | 58.6 | 111.7 | 111.7 | 0 | 23.3
677 | 40.5 |  |  |  |  | 0 | 57.2 | 113.2 | 113.2 | 0 | 20.4
678 | 39 |  |  |  |  | 0 | 56.2 | 114.2 | 114.2 | 0 | 17.5
679 | 35.7 |  |  |  |  | 0 | 56.7 | 115.1 | 115.1 | 0 | 14.5
680 | 31.8 |  |  |  |  | 0 | 57.7 | 116.6 | 116.6 | 0 | 11.6
681 | 27.1 |  |  |  |  | 0 | 57.7 | 117.6 | 117.6 | 0 | 8.7
682 | 22.8 |  |  |  |  | 0 | 58.2 | 118.1 | 118.1 | 0 | 5.8
683 | 21.1 |  |  |  |  | 0 | 59.1 | 119.6 | 119.6 | 0 | 2.9
684 | 18.9 |  |  |  |  | 0 | 59.6 | 120.1 | 120.1 | 0 | 0
685 | 18.9 |  |  |  |  | 0 | 59.1 | 121.1 | 121.1 | 0 | 0
686 | 21.3 |  |  |  |  | 0 | 59.1 | 121.6 | 121.6 | 0 | 0
687 | 23.9 |  |  |  |  | 0 | 57.7 | 122.1 | 122.1 | 0 | 0
688 | 25.9 |  |  |  |  | 0 | 56.7 | 123.1 | 123.1 | 0 | 0
689 | 28.4 |  |  |  |  | 0 | 56.7 | 123.1 | 123.1 | 0 | 0
690 | 30.3 |  |  |  |  | 0 | 56.2 | 124 | 124 | 0 | 0
691 | 30.9 |  |  |  |  | 0 | 55.7 | 124 | 124 | 0 | 0
692 | 31.1 |  |  |  |  | 0 | 54.2 | 124.5 | 124.5 | 0 | 0
693 | 31.8 |  |  |  |  | 0 | 54 | 124.5 | 124.5 | 0 | 0
694 | 32.7 |  |  |  |  | 0 | 54 | 124.5 | 124.5 | 0 | 0
695 | 33.2 |  |  |  |  | 0 | 54 | 124.5 | 124.5 | 0 | 0
696 | 32.4 |  |  |  |  | 0 | 54.1 | 125 | 125 | 0 | 0
697 | 28.3 |  |  |  |  | 0 | 53.7 | 124.5 | 124.5 | 0 | 0
698 | 25.8 |  |  |  |  | 0 | 54 | 124.5 | 124.5 | 0 | 0
699 | 23.1 |  |  |  |  | 0 | 53.8 | 124.5 | 124.5 | 0 | 0
700 | 21.8 |  |  |  |  | 0 | 52.9 | 124.5 | 124.5 | 0 | 0
701 | 21.2 |  |  |  |  | 0 | 52 | 124 | 124 | 0 | 0
702 | 21 |  |  |  |  | 0 | 53.7 | 123.5 | 123.5 | 0 | 0
703 | 21 |  |  |  |  | 0 | 56.7 | 123.1 | 123.1 | 0 | 0
704 | 20.9 |  |  |  |  | 0 | 59.6 | 122.6 | 122.6 | 0 | 0
705 | 19.9 |  |  |  |  | 0.4 | 63.6 | 122.1 | 122.1 | 0.4 | 0
706 | 17.9 |  |  |  |  | 4.4 | 66.3 | 122.1 | 122.1 | 4.4 | 1.9
707 | 15.1 |  |  |  |  | 9.6 | 67.7 | 121.1 | 121.1 | 9.6 | 3.8
708 | 12.8 |  |  |  |  | 16.7 | 70.6 | 121.1 | 121.1 | 16.7 | 5.8
709 | 12 |  |  |  |  | 18.4 | 73.5 | 121.1 | 121.1 | 18.4 | 7.7
710 | 13.2 |  |  |  |  | 20.2 | 76.2 | 121.1 | 121.1 | 20.2 | 9.6
711 | 17.1 |  |  |  |  | 23.2 | 79.1 | 121.1 | 121.1 | 23.2 | 11.5
712 | 21.1 |  |  |  |  | 26.7 | 81.4 | 121.4 | 121.1 | 26.7 | 13.5
713 | 21.8 |  |  |  |  | 30.7 | 84 | 121.4 | 119.7 | 30.7 | 15.4
714 | 21.2 |  |  |  |  | 31.6 | 87.1 | 121.9 | 119.3 | 31.6 | 17.3
715 | 18.5 |  |  |  |  | 32 | 87.9 | 122.9 | 119.6 | 32 | 19.2
716 | 13.9 |  |  |  |  | 34.2 | 87.3 | 122.9 | 120.2 | 34.2 | 21.2
717 | 12 |  |  |  |  | 36 | 87.1 | 124.4 | 120.7 | 36 | 23.4
718 | 12 |  |  |  |  | 38.1 | 87.6 | 125.4 | 121.3 | 38.1 | 25
719 | 13 |  |  |  |  | 39.9 | 87.5 | 125.9 | 121.8 | 39.9 | 26.9
720 | 16 |  |  |  |  | 41.7 | 86.9 | 126.9 | 122.5 | 41.7 | 28.8
721 | 18.5 |  |  |  |  | 42.1 | 86.7 | 127.9 | 123.1 | 42.1 | 30.8
722 | 20.6 |  |  |  |  | 40.8 | 85.5 | 128.4 | 123.5 | 40.8 | 32.7
723 | 22.5 |  |  |  |  | 39 | 84.3 | 129.4 | 124 | 39 | 34.6
724 | 24 |  |  |  |  | 34.2 | 82.9 | 130.4 | 124.2 | 34.2 | 36.5
725 | 26.6 |  |  |  |  | 27.6 | 81.3 | 131.4 | 124.1 | 27.6 | 38.5
726 | 29.9 |  |  |  |  | 20.6 | 79.6 | 132.4 | 123.6 | 20.6 | 40.4
727 | 34.8 |  |  |  |  | 16.7 | 78.2 | 133.5 | 123 | 16.7 | 42.3
728 | 37.8 |  |  |  |  | 14.5 | 77.2 | 134.5 | 122.4 | 14.5 | 44.2
729 | 40.2 |  |  |  |  | 14 | 77.4 | 135.5 | 122 | 14 | 46.2
730 | 41.6 |  |  |  |  | 14 | 78 | 136.5 | 122.5 | 14 | 48.1
731 | 41.9 |  |  |  |  | 14.5 | 78.7 | 136.5 | 122.9 | 14.5 | 50
732 | 42 |  |  |  |  | 13.2 | 79.8 | 136.5 | 122.8 | 13.2 | 50
733 | 42.2 |  |  |  |  | 11 | 79.2 | 137.5 | 122.3 | 11 | 50
734 | 42.4 |  |  |  |  | 9.2 | 77.4 | 138 | 121.9 | 9.2 | 50
735 | 42.7 |  |  |  |  | 7.5 | 75.4 | 138 | 122.2 | 7.5 | 50
736 | 43.1 |  |  |  |  | 3.5 | 73.4 | 138.5 | 122.6 | 3.5 | 50
737 | 43.7 |  |  |  |  | 1.3 | 70.8 | 140 | 123 | 1.3 | 50
738 | 44 |  |  |  |  | 0 | 68.6 | 140.5 | 123.4 | 0 | 50
739 | 44.1 |  |  |  |  | 0 | 66.2 | 141.5 | 123.5 | 0 | 50
740 | 45.3 |  |  |  |  | 0 | 61.5 | 143 | 123.5 | 0 | 50
741 | 46.4 |  |  |  |  | 0 | 54 | 143.5 | 123.7 | 0 | 50
742 | 47.2 |  |  |  |  | 0 | 44.9 | 145 | 124.1 | 0 | 50
743 | 47.3 |  |  |  |  | 0 | 39.2 | 145.5 | 124.9 | 0 | 50
744 | 47.4 |  |  |  |  | 0 | 39 | 146.5 | 125.7 | 0 | 48.1
745 | 47.4 |  |  |  |  | 0 | 40.7 | 147.5 | 126.4 | 0 | 46.2
746 | 47.5 |  |  |  |  | 0 | 43.3 | 147 | 127.3 | 0 | 44.4
747 | 47.9 |  |  |  |  | 0 | 44.8 | 148 | 128.2 | 0 | 42.5
748 | 48.6 |  |  |  |  | 0 | 46.4 | 148 | 128.5 | 0 | 40.6
749 | 49.4 |  |  |  |  | 0 | 46.1 | 147.5 | 128.9 | 0 | 38.8
750 | 49.8 |  |  |  |  | 0 | 45.1 | 147.5 | 129.6 | 0 | 36.9
751 | 49.8 |  |  |  |  | 0 | 44.8 | 147 | 130.2 | 0 | 35
752 | 49.7 |  |  |  |  | 0 | 47.2 | 146 | 129.8 | 0 | 35
753 | 49.3 |  |  |  |  | 0 | 49.9 | 146 | 129.1 | 0 | 35
754 | 48.5 |  |  |  |  | 0 | 52.1 | 145 | 128.3 | 0 | 35
755 | 47.6 |  |  |  |  | 0 | 54.2 | 144.5 | 127.9 | 0 | 35
756 | 46.3 |  |  |  |  | 3.8 | 54.7 | 144.5 | 128 | 3.8 | 35
757 | 43.7 |  |  |  |  | 3.1 | 56.5 | 143.5 | 127.5 | 3.1 | 35
758 | 39.3 |  |  |  |  | 3.1 | 59.6 | 143.5 | 126.4 | 3.1 | 35
759 | 34.1 |  |  |  |  | 4.6 | 61.6 | 143 | 125.4 | 4.6 | 35
760 | 29 |  |  |  |  | 6.1 | 61 | 143 | 125 | 6.1 | 35
761 | 23.7 |  |  |  |  | 4.6 | 60.9 | 142.5 | 125.2 | 4.6 | 35
762 | 18.4 |  |  |  |  | 0.8 | 62.9 | 142 | 125.4 | 0.8 | 35
763 | 14.3 |  |  |  |  | 3.8 | 64.5 | 142 | 124.6 | 3.8 | 35
764 | 12 |  |  |  |  | 11.5 | 66.3 | 142 | 123.7 | 11.5 | 35
765 | 12.8 |  |  |  |  | 15.3 | 68.7 | 141.5 | 123.5 | 15.3 | 32.1
766 | 16 |  |  |  |  | 10.7 | 71 | 141 | 123.7 | 10.7 | 29.2
767 | 19.1 |  |  |  |  | 6.9 | 74 | 141 | 123.3 | 6.9 | 26.2
768 | 22.4 |  |  |  |  | 6.1 | 77.3 | 140.5 | 122.3 | 6.1 | 23.3
769 | 25.6 |  |  |  |  | 8.4 | 80.6 | 140.5 | 121.3 | 8.4 | 20.4
770 | 30.1 |  |  |  |  | 13 | 83.6 | 140.5 | 121.3 | 13 | 17.5
771 | 35.3 |  |  |  |  | 17.6 | 86.9 | 140.5 | 121.8 | 17.6 | 14.6
772 | 39.9 |  |  |  |  | 22.2 | 88.2 | 140 | 122.2 | 22.2 | 11.7
773 | 44.5 |  |  |  |  | 25.3 | 88.5 | 140 | 121.8 | 25.3 | 8.7
774 | 47.5 |  |  |  |  | 28.3 | 90.3 | 140.5 | 121.2 | 28.3 | 5.8
775 | 50.9 |  |  |  |  | 31.4 | 92.3 | 140 | 120.3 | 31.4 | 2.9
776 | 54.1 |  |  |  |  | 32.2 | 93.2 | 140 | 118.8 | 32.2 | 0
777 | 56.3 |  |  |  |  | 32.2 | 93.6 | 140 | 117.8 | 32.2 | 0
778 | 58.1 |  |  |  |  | 29.9 | 93.8 | 140.5 | 117.5 | 29.9 | 0
779 | 59.8 |  |  |  |  | 24.5 | 93.6 | 140.5 | 117.5 | 24.5 | 0
780 | 61.1 |  |  |  |  | 19.1 | 92.7 | 140.5 | 117.3 | 19.1 | 0
781 | 62.1 |  |  |  |  | 14.6 | 91.5 | 140.5 | 117.5 | 14.6 | 0
782 | 62.8 |  |  |  |  | 7.7 | 89.8 | 141 | 117.8 | 7.7 | 0
783 | 63.3 |  |  |  |  | 1.5 | 88.5 | 141 | 119.1 | 1.5 | 0
784 | 63.6 |  |  |  |  | 2.3 | 88.3 | 141 | 120.6 | 2.3 | 0
785 | 64 |  |  |  |  | 6.1 | 85.9 | 140.5 | 122 | 6.1 | 0
786 | 64.7 |  |  |  |  | 10 | 85.9 | 141.5 | 123.3 | 10 | 0
787 | 65.2 |  |  |  |  | 10 | 85.9 | 141 | 124.5 | 10 | 0
788 | 65.3 |  |  |  |  | 11.5 | 85.9 | 141 | 125.4 | 11.5 | 0
789 | 65.3 |  |  |  |  | 13.8 | 86.6 | 141 | 126 | 13.8 | 0
790 | 65.4 |  |  |  |  | 19.9 | 88.1 | 141.5 | 126.3 | 19.9 | 0
791 | 65.7 |  |  |  |  | 23 | 89.6 | 141 | 126.3 | 23 | 0
792 | 66 |  |  |  |  | 26.8 | 91.9 | 141.5 | 126.1 | 26.8 | 0
793 | 65.6 |  |  |  |  | 32.9 | 93.4 | 141.5 | 126 | 32.9 | 0
794 | 63.5 |  |  |  |  | 36.8 | 92.6 | 141 | 126 | 36.8 | 0
795 | 59.7 |  |  |  |  | 38.3 | 93.4 | 141.5 | 126.1 | 38.3 | 0
796 | 54.6 |  |  |  |  | 38.3 | 92.6 | 141 | 126.3 | 38.3 | 0
797 | 49.3 |  |  |  |  | 39.8 | 92.6 | 141.5 | 126.3 | 39.8 | 0
798 | 44.9 |  |  |  |  | 38.3 | 91.9 | 141 | 125.8 | 38.3 | 0
799 | 42.3 |  |  |  |  | 34.5 | 92.6 | 141 | 125 | 34.5 | 0
800 | 41.4 |  |  |  |  | 30.6 | 93.4 | 140.5 | 124.1 | 30.6 | 0
801 | 41.3 |  |  |  |  | 24.5 | 93.4 | 140.5 | 123.5 | 24.5 | 0
802 | 42.1 |  |  |  |  | 19.9 | 93.4 | 140.5 | 123.5 | 19.9 | 0
803 | 44.7 |  |  |  |  | 19.9 | 92.6 | 140.5 | 123 | 19.9 | 0
804 | 48.4 |  |  |  |  | 22.2 | 89.6 | 140.5 | 122.5 | 22.2 | 0
805 | 51.4 |  |  |  |  | 25.3 | 88.1 | 140.7 | 121.9 | 25.3 | 3
806 | 52.7 |  |  |  |  | 29.9 | 85.1 | 140.7 | 118.4 | 29.9 | 6
807 | 53 |  |  |  |  | 32.9 | 83.6 | 141.3 | 116.3 | 32.9 | 9
808 | 52.5 |  |  |  |  | 33.7 | 81.3 | 141.3 | 115.6 | 33.7 | 12
809 | 51.3 |  |  |  |  | 32.9 | 78.3 | 141.3 | 114.2 | 32.9 | 15
810 | 49.7 |  |  |  |  | 29.9 | 77.6 | 142 | 114.2 | 29.9 | 15
811 | 47.4 |  |  |  |  | 29.1 | 71.5 | 142.7 | 113.5 | 29.1 | 15
812 | 43.7 |  |  |  |  | 27.6 | 67 | 142 | 114.2 | 27.6 | 17.2
813 | 39.7 |  |  |  |  | 26 | 62.5 | 142.7 | 113.5 | 26 | 19.4
814 | 35.5 |  |  |  |  | 24.5 | 60.2 | 143.4 | 112.8 | 24.5 | 21.7
815 | 31.1 |  |  |  |  | 24.5 | 57.2 | 143.4 | 112.8 | 24.5 | 23.9
816 | 26.3 |  |  |  |  | 22.2 | 56.5 | 143.4 | 113.5 | 22.2 | 26.1
817 | 21.9 |  |  |  |  | 18.4 | 57.2 | 144.1 | 112.1 | 18.4 | 28.3
818 | 18 |  |  |  |  | 16.9 | 57.2 | 144.8 | 112.8 | 16.9 | 30.6
819 | 17 |  |  |  |  | 15.3 | 55.7 | 144.1 | 112.8 | 15.3 | 32.8
820 | 18 |  |  |  |  | 14.6 | 54.2 | 144.1 | 114.2 | 14.6 | 35
821 | 21.4 |  |  |  |  | 11.5 | 53.5 | 144.8 | 114.9 | 11.5 | 35
822 | 24.8 |  |  |  |  | 6.9 | 55 | 143.4 | 117 | 6.9 | 35
823 | 27.9 |  |  |  |  | 0.8 | 57.2 | 143.4 | 117.7 | 0.8 | 36.9
824 | 30.8 |  |  |  |  | 0 | 59.5 | 142.7 | 118.4 | 0 | 38.8
825 | 33 |  |  |  |  | 0 | 59.5 | 142.7 | 120.5 | 0 | 40.6
826 | 35.1 |  |  |  |  | 0 | 60.2 | 142.7 | 121.2 | 0 | 42.5
827 | 37.1 |  |  |  |  | 0 | 61.8 | 142.7 | 121.9 | 0 | 44.4
828 | 38.9 |  |  |  |  | 0 | 63.3 | 141.3 | 123.2 | 0 | 46.3
829 | 41.4 |  |  |  |  | 0 | 65.5 | 138.6 | 123.9 | 0 | 48.1
830 | 44 |  |  |  |  | 0 | 67 | 137.2 | 125.3 | 0 | 50
831 | 46.3 |  |  |  |  | 4.6 | 68.5 | 137.2 | 126 | 4.6 | 50
832 | 47.7 |  |  |  |  | 10.7 | 70.8 | 134.4 | 126.7 | 10.7 | 50
833 | 48.2 |  |  |  |  | 13 | 73.1 | 133.7 | 128.1 | 13 | 51.5
834 | 48.7 |  |  |  |  | 14.6 | 73.1 | 133 | 128.8 | 14.6 | 53.1
835 | 49.3 |  |  |  |  | 16.1 | 74.6 | 133 | 129.5 | 16.1 | 54.6
836 | 49.8 |  |  |  |  | 16.1 | 77.6 | 134.4 | 129.5 | 16.1 | 56.2
837 | 50.2 |  |  |  |  | 14.6 | 81.3 | 134.4 | 128.8 | 14.6 | 57.7
838 | 50.9 |  |  |  |  | 12.3 | 83.6 | 135.8 | 128.1 | 12.3 | 59.2
839 | 51.8 |  |  |  |  | 7.7 | 85.9 | 137.2 | 127.4 | 7.7 | 60.8
840 | 52.5 |  |  |  |  | 5.4 | 88.9 | 138.6 | 125.3 | 5.4 | 62.3
841 | 53.3 |  |  |  |  | 6.1 | 91.9 | 140.7 | 123.9 | 6.1 | 63.8
842 | 54.5 |  |  |  |  | 6.9 | 94.1 | 142.7 | 122.5 | 6.9 | 65.4
843 | 55.7 |  |  |  |  | 3.8 | 96.4 | 144.8 | 120.5 | 3.8 | 66.9
844 | 56.5 |  |  |  |  | 3.8 | 98.7 | 146.2 | 119.1 | 3.8 | 68.5
845 | 56.8 |  |  |  |  | 4.6 | 100.9 | 147.6 | 116.3 | 4.6 | 70
846 | 57 |  |  |  |  | 4.6 | 103.2 | 149 | 113.5 | 4.6 | 70
847 | 57.2 |  |  |  |  | 1.5 | 104.7 | 150.4 | 111.4 | 1.5 | 70
848 | 57.7 |  |  |  |  | 0 | 106.2 | 150.4 | 112.1 | 0 | 70
849 | 58.7 |  |  |  |  | 1.5 | 107.7 | 150.4 | 112.8 | 1.5 | 70
850 | 60.1 |  |  |  |  | 2.3 | 108.4 | 149.7 | 113.5 | 2.3 | 70
851 | 61.1 |  |  |  |  | 3.1 | 108.4 | 148.3 | 114.2 | 3.1 | 70
852 | 61.7 |  |  |  |  | 2.3 | 109.2 | 146.9 | 114.9 | 2.3 | 70
853 | 62.3 |  |  |  |  | 1.5 | 110 | 146.9 | 117 | 1.5 | 70
854 | 62.9 |  |  |  |  | 0 | 109.2 | 146.2 | 117 | 0 | 70
855 | 63.3 |  |  |  |  | 0 | 109.2 | 144.8 | 118.4 | 0 | 70
856 | 63.4 |  |  |  |  | 0.8 | 110 | 144.8 | 118.4 | 0.8 | 70
857 | 63.5 |  |  |  |  | 2.3 | 110.7 | 143.4 | 119.8 | 2.3 | 70
858 | 64.5 |  |  |  |  | 3.1 | 110 | 143.4 | 120.5 | 3.1 | 70
859 | 65.8 |  |  |  |  | 3.8 | 110.7 | 142.7 | 121.2 | 3.8 | 70
860 | 66.8 |  |  |  |  | 4.6 | 110.7 | 143.4 | 121.9 | 4.6 | 70
861 | 67.4 |  |  |  |  | 3.1 | 111.5 | 142.7 | 121.9 | 3.1 | 70
862 | 68.8 |  |  |  |  | 0 | 110.7 | 142.7 | 123.2 | 0 | 70
863 | 71.1 |  |  |  |  | 0.8 | 111.5 | 143.4 | 124.6 | 0.8 | 70
864 | 72.3 |  |  |  |  | 3.1 | 110.7 | 143.4 | 125.3 | 3.1 | 70
865 | 72.8 |  |  |  |  | 4.6 | 110 | 142.7 | 126.7 | 4.6 | 70
866 | 73.4 |  |  |  |  | 4.6 | 110 | 142.7 | 128.1 | 4.6 | 70
867 | 74.6 |  |  |  |  | 3.8 | 108.4 | 142.7 | 128.8 | 3.8 | 70
868 | 76 |  |  |  |  | 3.1 | 106.9 | 139.3 | 130.2 | 3.1 | 70
869 | 76.6 |  |  |  |  | 0.8 | 106.2 | 137.2 | 130.2 | 0.8 | 70
870 | 76.5 |  |  |  |  | 0 | 105.4 | 135.1 | 127.4 | 0 | 70
871 | 76.2 |  |  |  |  | 3.1 | 103.9 | 135.1 | 125.3 | 3.1 | 70
872 | 75.8 |  |  |  |  | 2.3 | 104.4 | 135.1 | 123.2 | 2.3 | 70
873 | 75.4 |  |  |  |  | 0 | 104.4 | 133.7 | 123.2 | 0 | 70
874 | 74.8 |  |  |  |  | 0 | 104.4 | 130.9 | 123.2 | 0 | 70
875 | 73.9 |  |  |  |  | 0 | 104.4 | 128.1 | 123.9 | 0 | 70
876 | 72.7 |  |  |  |  | 0 | 104.4 | 126.7 | 123.9 | 0 | 70
877 | 71.3 |  |  |  |  | 0 | 103.7 | 124.6 | 124.6 | 0 | 70
878 | 70.4 |  |  |  |  | 0 | 103.7 | 123.2 | 125.3 | 0 | 70
879 | 70 |  |  |  |  | 0 | 103.1 | 121.2 | 124.6 | 0 | 70
880 | 70 |  |  |  |  | 0 | 102.4 | 119.8 | 123.9 | 0 | 70
881 | 69 |  |  |  |  | 0.7 | 100.3 | 118.4 | 121.2 | 0.7 | 70
882 | 68 |  |  |  |  | 6.4 | 99.6 | 117 | 120.5 | 6.4 | 70
883 | 68 |  |  |  |  | 12.1 | 98.2 | 117 | 120.5 | 12.1 | 70
884 | 68 |  |  |  |  | 16.3 | 98.2 | 117.7 | 120.5 | 16.3 | 70
885 | 68.1 |  |  |  |  | 18.5 | 98.2 | 118.4 | 120.5 | 18.5 | 70
886 | 68.4 |  |  |  |  | 20.6 | 96.8 | 119.8 | 121.9 | 20.6 | 70
887 | 68.6 |  |  |  |  | 22 | 96.1 | 120.5 | 122.5 | 22 | 70
888 | 68.7 |  |  |  |  | 22.7 | 96.1 | 121.9 | 122.5 | 22.7 | 70
889 | 68.5 |  |  |  |  | 24.9 | 95.4 | 122.5 | 123.2 | 24.9 | 70
890 | 68.1 |  |  |  |  | 26.3 | 94.7 | 123.2 | 123.9 | 26.3 | 70
891 | 67.3 |  |  |  |  | 27.7 | 94 | 123.9 | 123.9 | 27.7 | 70
892 | 66.2 |  |  |  |  | 28.4 | 94 | 123.9 | 123.9 | 28.4 | 70
893 | 64.8 |  |  |  |  | 31.2 | 93.3 | 123.9 | 123.9 | 31.2 | 70
894 | 63.6 |  |  |  |  | 32.7 | 93.3 | 123.9 | 123.9 | 32.7 | 70
895 | 62.6 |  |  |  |  | 34.8 | 91.9 | 124.9 | 124.9 | 34.8 | 70
896 | 62.1 |  |  |  |  | 35.5 | 90.5 | 122.5 | 122.5 | 35.5 | 67.5
897 | 61.9 |  |  |  |  | 35.5 | 88.4 | 122 | 122 | 35.5 | 65
898 | 61.9 |  |  |  |  | 34.8 | 86.3 | 122 | 122 | 34.8 | 62.5
899 | 61.8 |  |  |  |  | 33.4 | 84.3 | 120.1 | 120.1 | 33.4 | 60
900 | 61.5 |  |  |  |  | 32 | 84.3 | 118.6 | 118.6 | 32 | 57.5
901 | 60.9 |  |  |  |  | 30.5 | 84.3 | 116.7 | 116.7 | 30.5 | 55
902 | 59.7 |  |  |  |  | 28.4 | 84.3 | 114.3 | 114.3 | 28.4 | 52.5
903 | 54.6 |  |  |  |  | 27.7 | 84.3 | 112.4 | 112.4 | 27.7 | 50
904 | 49.3 |  |  |  |  | 27 | 84.9 | 110 | 110 | 27 | 50
905 | 44.9 |  |  |  |  | 25.6 | 84.9 | 108.5 | 108.5 | 25.6 | 50
906 | 42.3 |  |  |  |  | 24.1 | 83.6 | 105.7 | 105.7 | 24.1 | 50
907 | 41.4 |  |  |  |  | 19.9 | 83.6 | 104.8 | 104.8 | 19.9 | 50
908 | 41.3 |  |  |  |  | 12.8 | 84.3 | 104.8 | 104.8 | 12.8 | 50
909 | 42.1 |  |  |  |  | 5.7 | 84.3 | 104.8 | 104.8 | 5.7 | 50
910 | 44.7 |  |  |  |  | 7.8 | 84.9 | 104.8 | 104.8 | 7.8 | 50
911 | 48.4 |  |  |  |  | 12.8 | 85.6 | 104.8 | 104.8 | 12.8 | 50
912 | 51.4 |  |  |  |  | 17.8 | 86.3 | 104.8 | 104.8 | 17.8 | 50
913 | 52.7 |  |  |  |  | 19.9 | 86.3 | 99.9 | 99.9 | 19.9 | 50
914 | 54 |  |  |  |  | 18.5 | 84.9 | 93.7 | 93.7 | 18.5 | 50
915 | 57 |  |  |  |  | 17 | 82.9 | 87.9 | 87.9 | 17 | 50
916 | 58.1 |  |  |  |  | 16.3 | 83.6 | 86 | 86 | 16.3 | 50
917 | 59.2 |  |  |  |  | 17.8 | 84.3 | 83.6 | 83.6 | 17.8 | 50
918 | 59 |  |  |  |  | 19.2 | 83.6 | 82.1 | 82.1 | 19.2 | 50
919 | 59.1 |  |  |  |  | 19.9 | 82.9 | 82.1 | 82.1 | 19.9 | 50
920 | 59.5 |  |  |  |  | 21.3 | 84.3 | 81.7 | 81.7 | 21.3 | 50
921 | 60.5 |  |  |  |  | 18.5 | 85.6 | 82.1 | 82.1 | 18.5 | 50
922 | 62.3 |  |  |  |  | 17.8 | 87 | 82.1 | 82.1 | 17.8 | 50
923 | 63.9 |  |  |  |  | 16.3 | 88.4 | 82.1 | 82.1 | 16.3 | 50
924 | 65.1 |  |  |  |  | 18.5 | 88.4 | 81.7 | 81.7 | 18.5 | 50
925 | 64.1 |  |  |  |  | 19.2 | 89.1 | 83.1 | 83.1 | 19.2 | 50
926 | 62.7 |  |  |  |  | 17.8 | 89.8 | 81.7 | 81.7 | 17.8 | 50
927 | 62 |  |  |  |  | 12.8 | 89.8 | 78.8 | 78.8 | 12.8 | 50
928 | 61.3 |  |  |  |  | 5.7 | 90.5 | 77.8 | 77.8 | 5.7 | 50
929 | 60.9 |  |  |  |  | 0 | 89.1 | 74.4 | 74.4 | 0 | 50
930 | 60.5 |  |  |  |  | 0 | 89.1 | 74 | 74 | 0 | 50
931 | 60.2 |  |  |  |  | 3.6 | 88.4 | 73.5 | 73.5 | 3.6 | 50
932 | 59.8 |  |  |  |  | 10.7 | 85.6 | 73 | 73 | 10.7 | 50
933 | 59.4 |  |  |  |  | 19.2 | 83.6 | 72.5 | 72.5 | 19.2 | 50
934 | 58.6 |  |  |  |  | 26.3 | 82.9 | 67.7 | 67.7 | 26.3 | 50
935 | 57.5 |  |  |  |  | 31.2 | 82.2 | 59.6 | 59.6 | 31.2 | 50
936 | 56.6 |  |  |  |  | 35.5 | 81.5 | 54.8 | 54.8 | 35.5 | 50
937 | 56 |  |  |  |  | 39.1 | 81.5 | 53.3 | 53.3 | 39.1 | 50
938 | 55.5 |  |  |  |  | 41.9 | 81.5 | 52.8 | 52.8 | 41.9 | 50
939 | 55 |  |  |  |  | 42.6 | 80.1 | 55.7 | 55.7 | 42.6 | 50
940 | 54.4 |  |  |  |  | 44 | 79.4 | 59.1 | 59.1 | 44 | 50
941 | 54.1 |  |  |  |  | 42.6 | 79.4 | 60.5 | 60.5 | 42.6 | 50
942 | 54 |  |  |  |  | 41.2 | 78.7 | 63.9 | 63.9 | 41.2 | 50
943 | 53.9 |  |  |  |  | 39.1 | 77.3 | 67.7 | 67.7 | 39.1 | 50
944 | 53.9 |  |  |  |  | 36.9 | 78 | 71.1 | 71.1 | 36.9 | 50
945 | 54 |  |  |  |  | 31.2 | 78 | 74.9 | 74.9 | 31.2 | 50
946 | 54.2 |  |  |  |  | 27 | 78.7 | 77.3 | 77.3 | 27 | 50
947 | 55 |  |  |  |  | 18.5 | 78.7 | 76.4 | 76.4 | 18.5 | 50
948 | 55.8 |  |  |  |  | 11.4 | 80.1 | 78.8 | 78.8 | 11.4 | 50
949 | 56.2 |  |  |  |  | 11.4 | 80.8 | 79.7 | 79.7 | 11.4 | 50
950 | 56.1 |  |  |  |  | 15.6 | 80.1 | 80.2 | 80.2 | 15.6 | 50
951 | 55.1 |  |  |  |  | 22 | 80.1 | 80.7 | 80.7 | 22 | 50
952 | 52.7 |  |  |  |  | 24.9 | 80.1 | 80.7 | 80.7 | 24.9 | 50
953 | 48.4 |  |  |  |  | 27 | 80.8 | 80.7 | 80.7 | 27 | 50
954 | 43.1 |  |  |  |  | 29.1 | 80.1 | 81.2 | 81.2 | 29.1 | 50
955 | 37.8 |  |  |  |  | 30.5 | 79.4 | 82.1 | 82.1 | 30.5 | 50
956 | 32.5 |  |  |  |  | 32 | 80.1 | 84.1 | 84.1 | 32 | 50
957 | 27.2 |  |  |  |  | 32 | 78.7 | 86 | 86 | 32 | 50
958 | 25.1 |  |  |  |  | 31.2 | 80.1 | 87.9 | 87.9 | 31.2 | 50
959 | 26 |  |  |  |  | 32.7 | 79.4 | 89.8 | 89.8 | 32.7 | 50
960 | 29.3 |  |  |  |  | 32 | 79.4 | 89.3 | 89.3 | 32 | 50
961 | 34.6 |  |  |  |  | 32 | 80.1 | 89.3 | 89.3 | 32 | 50
962 | 40.4 |  |  |  |  | 31.2 | 80.1 | 89.8 | 89.8 | 31.2 | 50
963 | 45.3 |  |  |  |  | 29.8 | 80.1 | 91.3 | 91.3 | 29.8 | 50
964 | 49 |  |  |  |  | 28.4 | 80.6 | 93.2 | 93.2 | 28.4 | 50
965 | 51.1 |  |  |  |  | 23.4 | 80.6 | 94.6 | 94.6 | 23.4 | 50
966 | 52.1 |  |  |  |  | 21.3 | 79.9 | 96.1 | 96.1 | 21.3 | 50
967 | 52.2 |  |  |  |  | 20.6 | 79.9 | 95.1 | 95.1 | 20.6 | 50
968 | 52.1 |  |  |  |  | 22.7 | 80.6 | 93.2 | 93.2 | 22.7 | 50
969 | 51.7 |  |  |  |  | 22 | 80.6 | 90.8 | 90.8 | 22 | 50
970 | 50.9 |  |  |  |  | 22 | 82.8 | 87.9 | 87.9 | 22 | 50
971 | 49.2 |  |  |  |  | 23.4 | 83.5 | 86 | 86 | 23.4 | 50
972 | 45.9 |  |  |  |  | 26.3 | 85 | 84.1 | 84.1 | 26.3 | 50
973 | 40.6 |  |  |  |  | 28.4 | 85.7 | 82.1 | 82.1 | 28.4 | 51.5
974 | 35.3 |  |  |  |  | 29.8 | 85.7 | 81.2 | 81.2 | 29.8 | 53.1
975 | 30 |  |  |  |  | 29.8 | 86.4 | 81.2 | 81.2 | 29.8 | 54.6
976 | 24.7 |  |  |  |  | 30.5 | 86.4 | 80.4 | 80.4 | 30.5 | 56.2
977 | 19.3 |  |  |  |  | 29.1 | 86.4 | 79.7 | 79.7 | 29.1 | 57.7
978 | 16 |  |  |  |  | 29.1 | 85 | 77.4 | 77.4 | 29.1 | 59.2
979 | 13.2 |  |  |  |  | 27.7 | 84.2 | 76.6 | 76.6 | 27.7 | 60.8
980 | 10.7 |  |  |  |  | 26.3 | 83.5 | 75.1 | 75.1 | 26.3 | 62.3
981 | 8.8 |  |  |  |  | 24.9 | 82.1 | 72.8 | 72.8 | 24.9 | 63.8
982 | 7.2 |  |  |  |  | 22.7 | 82.1 | 69.7 | 69.7 | 22.7 | 65.4
983 | 5.5 |  |  |  |  | 21.3 | 81.4 | 65.1 | 65.1 | 21.3 | 66.9
984 | 3.2 |  |  |  |  | 17 | 80.6 | 58.2 | 58.2 | 17 | 68.5
985 | 1.1 |  |  |  |  | 11.4 | 80.6 | 46.7 | 46.7 | 11.4 | 70
986 | 0 |  |  |  |  | 5.7 | 79.9 | 39.8 | 39.8 | 5.7 | 70
987 | 0 |  |  |  |  | 0.7 | 79.9 | 41.4 | 41.4 | 0.7 | 70
988 | 0 |  |  |  |  | 0 | 79.2 | 43.7 | 43.7 | 0 | 70
989 | 0 |  |  |  |  | 0 | 78.5 | 46.7 | 46.7 | 0 | 70
990 | 0 |  |  |  |  | 0 | 78.5 | 50.6 | 50.6 | 0 | 70
991 | 0 |  |  |  |  | 0 | 78.5 | 53.6 | 53.6 | 0 | 70
992 | 0 |  |  |  |  | 0 | 77.8 | 56.7 | 56.7 | 0 | 70
993 | 0 |  |  |  |  | 0 | 76.3 | 58.2 | 58.2 | 0 | 70
994 | 0 | [5 empty] | 74.2 | 59 | 59 | 0 | 70
995 | 0 | [5 empty] | 70.6 | 59 | 59 | 0 | 70
996 | 0 | [5 empty] | 69.8 | 56.7 | 56.7 | 0 | 70
997 | 0 | [5 empty] | 69.1 | 53.6 | 53.6 | 0 | 70
998 | 0 | [5 empty] | 63.4 | 50.6 | 50.6 | 0 | 70
999 | 0 | [5 empty] | 56.9 | 48.3 | 48.3 | 2 | 70
1000 | 0 | [5 empty] | 46.8 | 45.2 | 45.2 | 9.4 | 70
1001 | 0 | [5 empty] | 41 | 42.9 | 42.9 | 16.3 | 70
1002 | 0 | [5 empty] | 34.6 | 38.3 | 38.3 | 19.7 | 70
1003 | 0 | [5 empty] | 32.4 | 31.4 | 31.4 | 21.2 | 70
1004 | 0 | [5 empty] | 35.3 | 23.7 | 23.7 | 24.1 | 70
1005 | 0 | [5 empty] | 38.2 | 21.4 | 21.4 | 27.6 | 70
1006 | 0 | [5 empty] | 42.5 | 21.4 | 21.4 | 29.1 | 70
1007 | 0 | [5 empty] | 46.1 | 20.7 | 20.7 | 32.5 | 70
1008 | 0 | [5 empty] | 49.7 | 16.9 | 16.9 | 36.5 | 70
1009 | 0 | [5 empty] | 52.6 | 10 | 10 | 37 | 70
1010 | 0 | [5 empty] | 55.4 | 10 | 10 | 38.4 | 70
1011 | 0 | [5 empty] | 56.2 | 16.9 | 16.9 | 41.4 | 70
1012 | 0 | [5 empty] | 56.9 | 21.4 | 21.4 | 43.4 | 70
1013 | 0 | [5 empty] | 58.3 | 23.7 | 23.7 | 44.4 | 70
1014 | 0 | [5 empty] | 58.3 | 29.1 | 29.1 | 45.8 | 70
1015 | 0 | [5 empty] | 59 | 33.7 | 33.7 | 47.3 | 70
1016 | 0 | [5 empty] | 60.5 | 38.3 | 38.3 | 48.3 | 70
1017 | 0 | [5 empty] | 61.2 | 40.6 | 40.6 | 49.3 | 70
1018 | 0 | [5 empty] | 60.5 | 39.8 | 39.8 | 49.8 | 70
1019 | 0 | [5 empty] | 60.5 | 41.4 | 41.4 | 49.3 | 70
1020 | 0 | [5 empty] | 57.6 | 42.9 | 42.9 | 46.3 | 70
1021 | 0 | [5 empty] | 56.2 | 42.9 | 42.9 | 42.4 | 70
1022 | 0 | [5 empty] | 56.2 | 43.7 | 43.7 | 38.4 | 70
1023 | 0 | [5 empty] | 54.7 | 43.7 | 43.7 | 34.5 | 70
1024 | 0 | [5 empty] | 56.9 | 43.7 | 43.7 | 28.6 | 70
1025 | 0 | [5 empty] | 57.6 | 42.1 | 42.1 | 24.6 | 70
1026 | 0 | [5 empty] | 59.8 | 39.8 | 39.8 | 21.7 | 70
1027 | 0.8 | [5 empty] | 59.8 | 38.3 | 38.3 | 19.7 | 70
1028 | 3.6 | [5 empty] | 58.3 | 36 | 36 | 18.2 | 70
1029 | 8.6 | [5 empty] | 58.3 | 34.5 | 34.5 | 18.7 | 70
1030 | 14.6 | [5 empty] | 57.6 | 34.5 | 34.5 | 20.2 | 70
1031 | 20 | [5 empty] | 56.2 | 36 | 36 | 23.2 | 70
1032 | 24.4 | [5 empty] | 54 | 39.1 | 39.1 | 25.6 | 70
1033 | 28.2 | [5 empty] | 49 | 40.6 | 40.6 | 30.1 | 70
1034 | 31.7 | [5 empty] | 45.4 | 43.7 | 43.7 | 33.5 | 70
1035 | 35 | [5 empty] | 43.9 | 45.2 | 45.2 | 37.9 | 70
1036 | 37.6 | [5 empty] | 42.5 | 46 | 46 | 37.9 | 70.9
1037 | 39.7 | [5 empty] | 39.6 | 47.5 | 47.5 | 39.4 | 71.7
1038 | 41.5 | [5 empty] | 39.6 | 48.3 | 48.3 | 42.4 | 72.6
1039 | 43.6 | [5 empty] | 40.3 | 46.7 | 46.7 | 44.8 | 73.4
1040 | 46 | [5 empty] | 40.3 | 45.2 | 45.2 | 46.3 | 74.3
1041 | 48.4 | [5 empty] | 40.3 | 43.7 | 43.7 | 46.3 | 75.1
1042 | 50.5 | [5 empty] | 41 | 42.9 | 42.9 | 46.8 | 76
1043 | 51.9 | [5 empty] | 45.4 | 39.8 | 39.8 | 47.3 | 76.9
1044 | 52.6 | [5 empty] | 47.5 | 30.6 | 30.6 | 46.8 | 77.7
1045 | 52.8 | [5 empty] | 50.4 | 23 | 23 | 45.8 | 78.6
1046 | 52.9 | [5 empty] | 51.1 | 21.4 | 21.4 | 43.9 | 79.4
1047 | 53.1 | [5 empty] | 52.6 | 20.7 | 20.7 | 41.9 | 80.3
1048 | 53.3 | [5 empty] | 54 | 19.9 | 19.9 | 41.9 | 81.1
1049 | 53.1 | [5 empty] | 53.3 | 25.3 | 25.3 | 41.9 | 82
1050 | 52.3 | [5 empty] | 51.8 | 32.2 | 32.2 | 43.9 | 82.9
1051 | 50.7 | [5 empty] | 49.7 | 35.2 | 35.2 | 45.3 | 83.7
1052 | 48.8 | [5 empty] | 49.7 | 34.5 | 34.5 | 45.8 | 84.6
1053 | 46.5 | [5 empty] | 48.2 | 33.7 | 33.7 | 46.3 | 85.4
1054 | 43.8 | [5 empty] | 46.1 | 32.2 | 32.2 | 46.3 | 86.3
1055 | 40.3 | [5 empty] | 40.3 | 28.3 | 28.3 | 45.8 | 87.1
1056 | 36 | [5 empty] | 31.7 | 23.7 | 23.7 | 44.8 | 88
1057 | 30.7 | [5 empty] | 22.3 | 16.9 | 16.9 | 43.4 | 88.9
1058 | 25.4 | [5 empty] | 18.7 | 13 | 13 | 41.9 | 89.7
1059 | 21 | [5 empty] | 14.4 | 12.3 | 12.3 | 39.9 | 90.6
1060 | 16.7 | [5 empty] | 10.8 | 10 | 10 | 38.4 | 91.4
1061 | 13.4 | [5 empty] | 11.5 | 6.9 | 6.9 | 34.5 | 92.3
1062 | 12 | [5 empty] | 14.4 | 0.8 | 0.8 | 29.1 | 93.1
1063 | 12.1 | [5 empty] | 18.7 | 0 | 0 | 25.1 | 94
1064 | 12.8 | [5 empty] | 26.6 | 0 | 0 | 22.7 | 94.9
1065 | 15.6 | [5 empty] | 33.1 | 0 | 0 | 24.6 | 95.7
1066 | 19.9 | [5 empty] | 38.2 | 0 | 0 | 27.1 | 96.6
1067 | 23.4 | [5 empty] | 38.9 | 0 | 0 | 30.1 | 97.4
1068 | 24.6 | [5 empty] | 38.2 |  |  | 32 | 98.3
1069 | 25.2 | [5 empty] | 35.3 |  |  | 34 | 99.1
1070 | 26.4 | [5 empty] | 31.7 |  |  | 33.5 | 100
1071 | 28.8 | [5 empty] | 23 |  |  | 35 | 100
1072 | 31.8 | [5 empty] | 13 |  |  | 36.5 | 100
1073 | 35.3 | [5 empty] | 7.9 |  |  | 36 | 100
1074 | 39.5 | [5 empty] | 4.3 |  |  | 34 | 100
1075 | 44.5 | [5 empty] | 2.9 |  |  | 31.5 | 100
1076 | 49.3 | [5 empty] | 0.7 |  |  | 27.1 | 100
1077 | 53.3 | [5 empty] | 0 |  |  | 23.7 | 100
1078 | 56.4 | [5 empty] | 0 |  |  | 21.7 | 100
1079 | 58.9 | [5 empty] | 0 |  |  | 20.7 | 100
1080 | 61.2 | [5 empty] | 0 |  |  | 18.7 | 100
1081 | 62.6 | [5 empty] | 0 |  |  | 16.8 | 100
1082 | 63 | [8 empty] | 17.7 | 100
1083 | 62.5 | [8 empty] | 18.7 | 100
1084 | 60.9 | [8 empty] | 19.7 | 100
1085 | 59.3 | [8 empty] | 18.7 | 100
1086 | 58.6 | [8 empty] | 17.2 | 100
1087 | 58.6 | [8 empty] | 12.8 | 100
1088 | 58.7 | [8 empty] | 10.3 | 100
1089 | 58.8 | [8 empty] | 7.9 | 100
1090 | 58.8 | [8 empty] | 3 | 100
1091 | 58.8 | [8 empty] | 0 | 100
1092 | 59.1 | [8 empty] | 0 | 100
1093 | 60.1 | [8 empty] | 0 | 100
1094 | 61.7 | [8 empty] | 0 | 100
1095 | 63 | [8 empty] | 0 | 100
1096 | 63.7 | [8 empty] | 0 | 100
1097 | 63.9 | [8 empty] | 0 | 100
1098 | 63.5 | [8 empty] | 0 | 100
1099 | 62.3 | [8 empty] | 0 | 100
1100 | 60.3 | [8 empty] | 0 | 100
1101 | 58.9 | [8 empty] | 6.2 | 101
1102 | 58.4 | [8 empty] | 14.7 | 102
1103 | 58.8 | [8 empty] | 19.3 | 103
1104 | 60.2 | [8 empty] | 20.1 | 104
1105 | 62.3 | [8 empty] | 17.8 | 105
1106 | 63.9 | [8 empty] | 19.3 | 106
1107 | 64.5 | [8 empty] | 21.6 | 107
1108 | 64.4 | [8 empty] | 24.7 | 108
1109 | 63.5 | [8 empty] | 30.1 | 109
1110 | 62 | [8 empty] | 36.3 | 110
1111 | 61.2 | [8 empty] | 44 | 111
1112 | 61.3 | [8 empty] | 47.1 | 112
1113 | 62.6 | [8 empty] | 47.9 | 113
1114 | 65.3 | [8 empty] | 53.3 | 114
1115 | 68 | [8 empty] | 57.9 | 115
1116 | 69.4 | [8 empty] | 61.8 | 116
1117 | 69.7 | [8 empty] | 66.4 | 117
1118 | 69.3 | [8 empty] | 68.8 | 118
1119 | 68.1 | [8 empty] | 68.8 | 119
1120 | 66.9 | [8 empty] | 69.5 | 120
1121 | 66.2 | [8 empty] | 71.1 | 120
1122 | 65.7 | [8 empty] | 71.1 | 120
1123 | 64.9 | [8 empty] | 70.3 | 120
1124 | 63.2 | [8 empty] | 70.3 | 120
1125 | 60.3 | [8 empty] | 70.3 | 120
1126 | 55.8 | [8 empty] | 69.5 | 120
1127 | 50.5 | [8 empty] | 71.1 | 120
1128 | 45.2 | [8 empty] | 70.3 | 120
1129 | 40.1 | [8 empty] | 70.3 | 120
1130 | 36.2 | [8 empty] | 68.8 | 120
1131 | 32.9 | [8 empty] | 68.8 | 117.5
1132 | 29.8 | [8 empty] | 68 | 115
1133 | 26.6 | [8 empty] | 66.4 | 112.5
1134 | 23 | [8 empty] | 66.4 | 110
1135 | 19.4 | [8 empty] | 64.9 | 107.5
1136 | 16.3 | [8 empty] | 61.8 | 105
1137 | 14.6 | [8 empty] | 57.9 | 102.5
1138 | 14.2 | [8 empty] | 54.1 | 100
1139 | 14.3 | [8 empty] | 51 | 97.5
1140 | 14.6 | [8 empty] | 50.2 | 95
1141 | 15.1 | [8 empty] | 47.9 | 92.5
1142 | 16.4 | [8 empty] | 44 | 90
1143 | 19.1 | [8 empty] | 37.9 | 87.5
1144 | 22.5 | [8 empty] | 28.6 | 85
1145 | 24.4 | [8 empty] | 13.9 | 82.5
1146 | 24.8 | [8 empty] | 1.5 | 80
1147 | 22.7 | [8 empty] | 0 | 76.3
1148 | 17.4 | [8 empty] | 0 | 72.5
1149 | 13.8 | [8 empty] | 0 | 68.8
1150 | 12 | [8 empty] | 0 | 65
1151 | 12 | [8 empty] | 0 | 61.3
1152 | 12 | [8 empty] | 0 | 57.5
1153 | 13.9 | [8 empty] | 0 | 53.8
1154 | 18.8 | [8 empty] | 0 | 50
1155 | 25.1 | [8 empty] | 0.7 | 45
1156 | 29.8 | [8 empty] | 1.4 | 40
1157 | 33.8 | [8 empty] | 3.6 | 35
1158 | 38.2 | [8 empty] | 4.3 | 30
1159 | 43.4 | [8 empty] | 10.1 | 25
1160 | 48.9 | [8 empty] | 16.6 | 20
1161 | 53.8 | [8 empty] | 19.5 | 15
1162 | 57.8 | [8 empty] | 19.5 | 10
1163 | 61.5 | [8 empty] | 19.5 | 5
1164 | 65 | [8 empty] | 19.5 | 0
1165 | 68.4 | [8 empty] | 20.2 | 0
1166 | 71.6 | [8 empty] | 22.4 | 0
1167 | 73 | [8 empty] | 23.9 | 0
1168 | 74.3 | [8 empty] | 26 | 0
1169 | 76.2 | [8 empty] | 26.7 | 0
1170 | 77.9 | [8 empty] | 28.9 | 0
1171 | 79.5 | [8 empty] | 28.2 | 0
1172 | 81 | [8 empty] | 28.9 | 0
1173 | 82.3 | [8 empty] | 31.1 | 0
1174 | 83.5 | [8 empty] | 34 | 0
1175 | 84.6 | [8 empty] | 36.9 | 0
1176 | 85.5 | [8 empty] | 42.7 | 0
1177 | 86.3 | [8 empty] | 46.3 | 0
1178 | 87.1 | [8 empty] | 47 | 0
1179 | 88.1 | [8 empty] | 47 | 0
1180 | 89.1 | [8 empty] | 47.7 | 0
1181 | 90.1 | [8 empty] | 47 | 0
1182 | 91 | [8 empty] | 46.3 | 0
1183 | 91.7 | [8 empty] | 44.1 | 0
1184 | 92.3 | [8 empty] | 44.1 | 0
1185 | 92.8 | [8 empty] | 44.8 | 0
1186 | 93.1 | [8 empty] | 45.5 | 0
1187 | 93.1 | [8 empty] | 47 | 0
1188 | 93.1 | [8 empty] | 47 | 0
1189 | 93.1 | [8 empty] | 48.4 | 0
1190 | 93.1 | [8 empty] | 49.9 | 0
1191 | 93.1 | [8 empty] | 50.6 | 0
1192 | 93.1 | [8 empty] | 49.9 | 0
1193 | 93.1 | [8 empty] | 48.4 | 0
1194 | 93.1 | [8 empty] | 47 | 0
1195 | 93.1 | [8 empty] | 46.3 | 0
1196 | 93.2 | [8 empty] | 45.5 | 0
1197 | 93.2 | [8 empty] | 44.8 | 0
1198 | 93.3 | [8 empty] | 45.5 | 0
1199 | 93.7 | [8 empty] | 47 | 0
1200 | 94.2 | [8 empty] | 51.3 | 0
1201 | 95 | [8 empty] | 54.9
1202 | 95.8 | [8 empty] | 59.3
1203 | 96.4 | [8 empty] | 64.3
1204 | 96.8 | [8 empty] | 65.1
1205 | 97 | [8 empty] | 65.1
1206 | 97.1 | [8 empty] | 65.8
1207 | 97.2 | [8 empty] | 65.1
1208 | 97.3 | [8 empty] | 64.3
1209 | 97.4 | [8 empty] | 65.8
1210 | 97.4 | [8 empty] | 68
1211 | 97.4 | [8 empty] | 72.3
1212 | 97.4 | [8 empty] | 72.3
1213 | 97.3 | [8 empty] | 72.3
1214 | 97.3 | [8 empty] | 71.6
1215 | 97.3 | [8 empty] | 70.8
1216 | 97.3 | [8 empty] | 70.1
1217 | 97.2 | [8 empty] | 69.4
1218 | 97.1 | [8 empty] | 67.2
1219 | 97 | [8 empty] | 65.8
1220 | 96.9 | [8 empty] | 66.5
1221 | 96.7 | [8 empty] | 66.5
1222 | 96.4 | [8 empty] | 67.2
1223 | 96.1 | [8 empty] | 65.8
1224 | 95.7 | [8 empty] | 64.3
1225 | 95.5 | [8 empty] | 63.6
1226 | 95.3 | [8 empty] | 62.9
1227 | 95.2 | [8 empty] | 62.9
1228 | 95 | [8 empty] | 63.6
1229 | 94.9 | [8 empty] | 64.3
1230 | 94.7 | [8 empty] | 65.1
1231 | 94.5 | [8 empty] | 66.5
1232 | 94.4 | [8 empty] | 66.5
1233 | 94.4 | [8 empty] | 68
1234 | 94.3 | [8 empty] | 68.7
1235 | 94.3 | [8 empty] | 68.7
1236 | 94.1 | [8 empty] | 68.7
1237 | 93.9 | [8 empty] | 67.2
1238 | 93.4 | [8 empty] | 65.8
1239 | 92.8 | [8 empty] | 63.6
1240 | 92 | [8 empty] | 61.4
1241 | 91.3 | [8 empty] | 57.1
1242 | 90.6 | [8 empty] | 54.2
1243 | 90 | [8 empty] | 53.7
1244 | 89.3 | [8 empty] | 53.7
1245 | 88.7 | [8 empty] | 53
1246 | 88.1 | [8 empty] | 54.4
1247 | 87.4 | [8 empty] | 55.9
1248 | 86.7 | [8 empty] | 59.5
1249 | 86 | [8 empty] | 64.6
1250 | 85.3 | [8 empty] | 69.7
1251 | 84.7 | [8 empty] | 73.3
1252 | 84.1 | [8 empty] | 76.9
1253 | 83.5 | [8 empty] | 74.8
1254 | 82.9 | [8 empty] | 74.8
1255 | 82.3 | [8 empty] | 74.8
1256 | 81.7 | [8 empty] | 74.8
1257 | 81.1 | [8 empty] | 74
1258 | 80.5 | [8 empty] | 74
1259 | 79.9 | [8 empty] | 73.3
1260 | 79.4 | [8 empty] | 71.9
1261 | 79 | [8 empty] | 70.4
1262 | 78.7 | [8 empty] | 69.7
1263 | 78.7 | [8 empty] | 69.7
1264 | 78.8 | [8 empty] | 71.9
1265 | 79.1 | [8 empty] | 73.3
1266 | 79.4 | [8 empty] | 74
1267 | 79.6 | [8 empty] | 73.3
1268 | 79.8 | [8 empty] | 73.3
1269 | 79.8 | [8 empty] | 75.5
1270 | 79.6 | [8 empty] | 76.2
1271 | 79.3 | [8 empty] | 75.5
1272 | 78.9 | [8 empty] | 73.3
1273 | 78.5 | [8 empty] | 71.1
1274 | 78.2 | [8 empty] | 69.7
1275 | 77.9 | [8 empty] | 66.8
1276 | 77.7 | [8 empty] | 66
1277 | 77.7 | [8 empty] | 66
1278 | 77.8 | [8 empty] | 67.5
1279 | 77.9 | [8 empty] | 69.7
1280 | 78.1 | [8 empty] | 69
1281 | 78.3 | [8 empty] | 66.8
1282 | 78.3 | [8 empty] | 65.3
1283 | 78.4 | [8 empty] | 63.9
1284 | 78.4 | [8 empty] | 61.7
1285 | 78.4 | [8 empty] | 51.5
1286 | 78.2 | [8 empty] | 38.5
1287 | 78 | [8 empty] | 34.1
1288 | 77.7 | [8 empty] | 35.6
1289 | 77.3 | [8 empty] | 37
1290 | 76.9 | [8 empty] | 39.2
1291 | 76.6 | [8 empty] | 39.2
1292 | 76.2 | [8 empty] | 39.9
1293 | 75.7 | [8 empty] | 42.8
1294 | 75.2 | [8 empty] | 42.1
1295 | 74.7 | [8 empty] | 41.4
1296 | 74.4 | [8 empty] | 40.6
1297 | 74.3 | [8 empty] | 41.4
1298 | 74.4 | [8 empty] | 42.8
1299 | 74.6 | [8 empty] | 44.3
1300 | 74.9 | [8 empty] | 46.5
1301 | 75.1 | [8 empty] | 44.3
1302 | 75.3 | [8 empty] | 43.5
1303 | 75.5 | [8 empty] | 44.3
1304 | 75.8 | [8 empty] | 44.3
1305 | 75.9 | [8 empty] | 45.7
1306 | 76 | [8 empty] | 50.1
1307 | 76 | [8 empty] | 52.3
1308 | 76 | [8 empty] | 51.5
1309 | 75.9 | [8 empty] | 50.1
1310 | 75.9 | [8 empty] | 49.4
1311 | 75.8 | [8 empty] | 50.1
1312 | 75.7 | [8 empty] | 50.8
1313 | 75.5 | [8 empty] | 48.6
1314 | 75.2 | [8 empty] | 47.2
1315 | 75 | [8 empty] | 47.9
1316 | 74.7 | [8 empty] | 50.8
1317 | 74.1 | [8 empty] | 53.7
1318 | 73.7 | [8 empty] | 53.7
1319 | 73.3 | [8 empty] | 53.7
1320 | 73.5 | [8 empty] | 55.2
1321 | 74 | [8 empty] | 55.9
1322 | 74.9 | [8 empty] | 55.9
1323 | 76.1 | [8 empty] | 55.2
1324 | 77.7 | [8 empty] | 54.4
1325 | 79.2 | [8 empty] | 55.9
1326 | 80.3 | [8 empty] | 56.6
1327 | 80.8 | [8 empty] | 57.3
1328 | 81 | [8 empty] | 56.6
1329 | 81 | [8 empty] | 59.5
1330 | 81 | [8 empty] | 61.7
1331 | 81 | [8 empty] | 63.1
1332 | 81 | [8 empty] | 62.4
1333 | 80.9 | [8 empty] | 61.7
1334 | 80.6 | [8 empty] | 61.7
1335 | 80.3 | [8 empty] | 62.2
1336 | 80 | [8 empty] | 62.2
1337 | 79.9 | [8 empty] | 63.7
1338 | 79.8 | [8 empty] | 63.7
1339 | 79.8 | [8 empty] | 64.2
1340 | 79.8 | [8 empty] | 65.2
1341 | 79.9 | [8 empty] | 65.2
1342 | 80 | [8 empty] | 65.7
1343 | 80.4 | [8 empty] | 66.2
1344 | 80.8 | [8 empty] | 66.2
1345 | 81.2 | [8 empty] | 66.7
1346 | 81.5 | [8 empty] | 66.7
1347 | 81.6 | [8 empty] | 66.7
1348 | 81.6 | [8 empty] | 66.7
1349 | 81.4 | [8 empty] | 66.7
1350 | 80.7 | [8 empty] | 66.2
1351 | 79.6 | [8 empty] | 65.7
1352 | 78.2 | [8 empty] | 66.2
1353 | 76.8 | [8 empty] | 65.7
1354 | 75.3 | [8 empty] | 65.7
1355 | 73.8 | [8 empty] | 65.7
1356 | 72.1 | [8 empty] | 65.7
1357 | 70.2 | [8 empty] | 65.2
1358 | 68.2 | [8 empty] | 65.7
1359 | 66.1 | [8 empty] | 65.2
1360 | 63.8 | [8 empty] | 66.2
1361 | 61.6 | [8 empty] | 67.2
1362 | 60.2 | [8 empty] | 70.2
1363 | 59.8 | [8 empty] | 73.2
1364 | 60.4 | [8 empty] | 75.8
1365 | 61.8 | [8 empty] | 78.8
1366 | 62.6 | [8 empty] | 80.8
1367 | 62.7 | [8 empty] | 82.3
1368 | 61.9 | [8 empty] | 83.8
1369 | 60 | [8 empty] | 83.8
1370 | 58.4 | [8 empty] | 83.8
1371 | 57.8 | [8 empty] | 83.8
1372 | 57.8 | [8 empty] | 83.8
1373 | 57.8 | [8 empty] | 83.3
1374 | 57.3 | [8 empty] | 83.8
1375 | 56.2 | [8 empty] | 83.3
1376 | 54.3 | [8 empty] | 82.8
1377 | 50.8 | [8 empty] | 81.8
1378 | 45.5 | [8 empty] | 80.3
1379 | 40.2 | [8 empty] | 79.8
1380 | 34.9 | [8 empty] | 78.8
1381 | 29.6 | [8 empty] | 76.8
1382 | 27.3 | [8 empty] | 75.3
1383 | 29.3 | [8 empty] | 73.7
1384 | 32.9 | [8 empty] | 71.2
1385 | 35.6 | [8 empty] | 68.7
1386 | 36.7 | [8 empty] | 67.2
1387 | 37.6 | [8 empty] | 66.2
1388 | 39.4 | [8 empty] | 67.2
1389 | 42.5 | [8 empty] | 68.7
1390 | 46.5 | [8 empty] | 69.2
1391 | 50.2 | [8 empty] | 70.2
1392 | 52.8 | [8 empty] | 70.7
1393 | 54.3 | [8 empty] | 71.7
1394 | 54.9 | [8 empty] | 72.2
1395 | 54.9 | [8 empty] | 71.7
1396 | 54.7 | [8 empty] | 72.2
1397 | 54.1 | [8 empty] | 72.2
1398 | 53.2 | [8 empty] | 71.7
1399 | 52.1 | [8 empty] | 72.2
1400 | 50.7 | [8 empty] | 72.2
1401 | 49.1 | [8 empty] | 72.7
1402 | 47.4 | [8 empty] | 72.7
1403 | 45.2 | [8 empty] | 71.7
1404 | 41.8 | [8 empty] | 70.7
1405 | 36.5 | [8 empty] | 69.7
1406 | 31.2 | [8 empty] | 68.2
1407 | 27.6 | [8 empty] | 67.7
1408 | 26.9 | [8 empty] | 67.2
1409 | 27.3 | [8 empty] | 67.2
1410 | 27.5 | [8 empty] | 66.7
1411 | 27.4 | [8 empty] | 66.7
1412 | 27.1 | [8 empty] | 66.2
1413 | 26.7 | [8 empty] | 66.7
1414 | 26.8 | [8 empty] | 66.7
1415 | 28.2 | [8 empty] | 67.7
1416 | 31.1 | [8 empty] | 67.7
1417 | 34.8 | [8 empty] | 68.7
1418 | 38.4 | [8 empty] | 69.2
1419 | 40.9 | [8 empty] | 69.7
1420 | 41.7 | [8 empty] | 69.7
1421 | 40.9 | [8 empty] | 70.7
1422 | 38.3 | [8 empty] | 70.2
1423 | 35.3 | [8 empty] | 68.7
1424 | 34.3 | [8 empty] | 67.2
1425 | 34.6 | [8 empty] | 67.2
1426 | 36.3 | [8 empty] | 66.7
1427 | 39.5 | [8 empty] | 66.6
1428 | 41.8 | [8 empty] | 66.2
1429 | 42.5 | [8 empty] | 65.9
1430 | 41.9 | [8 empty] | 65.6
1431 | 40.1 | [8 empty] | 65.7
1432 | 36.6 | [8 empty] | 65.8
1433 | 31.3 | [8 empty] | 66
1434 | 26 | [8 empty] | 66.4
1435 | 20.6 | [8 empty] | 66.9
1436 | 19.1 | [8 empty] | 67
1437 | 19.7 | [8 empty] | 67.4
1438 | 21.1 | [8 empty] | 67.7
1439 | 22 | [8 empty] | 67.8
1440 | 22.1 | [8 empty] | 67.5
1441 | 21.4 | [8 empty] | 67.2
1442 | 19.6 | [8 empty] | 66.4
1443 | 18.3 | [8 empty] | 65.6
1444 | 18 | [8 empty] | 65.3
1445 | 18.3 | [8 empty] | 65.5
1446 | 18.5 | [8 empty] | 65.8
1447 | 17.9 | [8 empty] | 66.5
1448 | 15 | [8 empty] | 66.5
1449 | 9.9 | [8 empty] | 66.9
1450 | 4.6 | [8 empty] | 67.3
1451 | 1.2 | [8 empty] | 67.5
1452 | 0 | [8 empty] | 68
1453 | 0 | [8 empty] | 68.3
1454 | 0 | [8 empty] | 68.2
1455 | 0 | [8 empty] | 68.4
1456 | 0 | [8 empty] | 68.2
1457 | 0 | [8 empty] | 68.2
1458 | 0 | [8 empty] | 68.1
1459 | 0 | [8 empty] | 67.6
1460 | 0 | [8 empty] | 67.4
1461 | 0 | [8 empty] | 67.2
1462 | 0 | [8 empty] | 67.2
1463 | 0 | [8 empty] | 67.4
1464 | 0 | [8 empty] | 67.7
1465 | 0 | [8 empty] | 67.7
1466 | 0 | [8 empty] | 67.7
1467 | 0 | [8 empty] | 67.7
1468 | 0 | [8 empty] | 67.6
1469 | 0 | [8 empty] | 67.6
1470 | 0 | [8 empty] | 67.6
1471 | 0 | [8 empty] | 67.6
1472 | 0 | [8 empty] | 67.6
1473 | 0 | [8 empty] | 67.3
1474 | 0 | [8 empty] | 66.6
1475 | 0 | [8 empty] | 66.1
1476 | 0 | [8 empty] | 65.6
1477 | 0 | [8 empty] | 65.3
1478 | 0 | [8 empty] | 64.6
1479 | 2.2 | [8 empty] | 63.6
1480 | 4.4 | [8 empty] | 62.3
1481 | 6.3 | [8 empty] | 61.1
1482 | 7.9 | [8 empty] | 60.2
1483 | 9.2 | [8 empty] | 59.9
1484 | 10.4 | [8 empty] | 59.4
1485 | 11.5 | [8 empty] | 57.9
1486 | 12.9 | [8 empty] | 55.5
1487 | 14.7 | [8 empty] | 50.9
1488 | 17 | [8 empty] | 45.8
1489 | 19.8 | [8 empty] | 38.9
1490 | 23.1 | [8 empty] | 32.2
1491 | 26.7 | [8 empty] | 28.2
1492 | 30.5 | [8 empty] | 26.9
1493 | 34.1 | [8 empty] | 28.8
1494 | 37.5 | [8 empty] | 32.3
1495 | 40.6 | [8 empty] | 36.1
1496 | 43.3 | [8 empty] | 38.8
1497 | 45.7 | [8 empty] | 39.3
1498 | 47.7 | [8 empty] | 42.3
1499 | 49.3 | [8 empty] | 46.5
1500 | 50.5 | [8 empty] | 50
1501 | 51.3 | [8 empty] | 52.4
1502 | 52.1 | [8 empty] | 53.1
1503 | 52.7 | [8 empty] | 52.3
1504 | 53.4 | [8 empty] | 50.7
1505 | 54 | [8 empty] | 50.7
1506 | 54.5 | [8 empty] | 51.2
1507 | 55 | [8 empty] | 51.7
1508 | 55.6 | [8 empty] | 50.7
1509 | 56.3 | [8 empty] | 50.7
1510 | 57.2 | [8 empty] | 51.2
1511 | 58.5 | [8 empty] | 51.2
1512 | 60.2 | [8 empty] | 51.2
1513 | 62.3 | [8 empty] | 51.2
1514 | 64.7 | [8 empty] | 51.7
1515 | 67.1 | [8 empty] | 51.7
1516 | 69.2 | [8 empty] | 51.7
1517 | 70.7 | [8 empty] | 52.2
1518 | 71.9 | [8 empty] | 52.2
1519 | 72.7 | [8 empty] | 52.2
1520 | 73.4 | [8 empty] | 51.7
1521 | 73.8 | [8 empty] | 52.2
1522 | 74.1 | [8 empty] | 52.7
1523 | 74 | [8 empty] | 51.7
1524 | 73.6 | [8 empty] | 51.7
1525 | 72.5 | [8 empty] | 51.7
1526 | 70.8 | [8 empty] | 51.2
1527 | 68.6 | [8 empty] | 50.7
1528 | 66.2 | [8 empty] | 51.2
1529 | 64 | [8 empty] | 51.7
1530 | 62.2 | [8 empty] | 50.7
1531 | 60.9 | [8 empty] | 49.2
1532 | 60.2 | [8 empty] | 47.7
1533 | 60 | [8 empty] | 46.2
1534 | 60.4 | [8 empty] | 45.2
1535 | 61.4 | [8 empty] | 45.7
1536 | 63.2 | [8 empty] | 46.2
1537 | 65.6 | [8 empty] | 45.7
1538 | 68.4 | [8 empty] | 46.2
1539 | 71.6 | [8 empty] | 46.2
1540 | 74.9 | [8 empty] | 46.2
1541 | 78.4 | [8 empty] | 46.2
1542 | 81.8 | [8 empty] | 44.7
1543 | 84.9 | [8 empty] | 39.1
1544 | 87.4 | [8 empty] | 33.1
1545 | 89 | [8 empty] | 30.1
1546 | 90 | [8 empty] | 29.1
1547 | 90.6 | [8 empty] | 30.1
1548 | 91 | [8 empty] | 33.1
1549 | 91.5 | [8 empty] | 35.1
1550 | 92 | [8 empty] | 37.1
1551 | 92.7 | [8 empty] | 39.6
1552 | 93.4 | [8 empty] | 41.1
1553 | 94.2 | [8 empty] | 43.1
1554 | 94.9 | [8 empty] | 45.7
1555 | 95.7 | [8 empty] | 46.7
1556 | 96.6 | [8 empty] | 47.7
1557 | 97.7 | [8 empty] | 47.2
1558 | 98.9 | [8 empty] | 47.7
1559 | 100.4 | [8 empty] | 47.7
1560 | 102 | [8 empty] | 47.7
1561 | 103.6 | [8 empty] | 47.2
1562 | 105.2 | [8 empty] | 45.7
1563 | 106.8 | [8 empty] | 45.2
1564 | 108.5 | [8 empty] | 43.1
1565 | 110.2 | [8 empty] | 43.1
1566 | 111.9 | [8 empty] | 41.6
1567 | 113.7 | [8 empty] | 40.6
1568 | 115.3 | [8 empty] | 40.1
1569 | 116.8 | [8 empty] | 38.1
1570 | 118.2 | [8 empty] | 36.6
1571 | 119.5 | [8 empty] | 35.6
1572 | 120.7 | [8 empty] | 34.6
1573 | 121.8 | [8 empty] | 34.6
1574 | 122.6 | [8 empty] | 34.1
1575 | 123.2 | [8 empty] | 33.6
1576 | 123.6 | [8 empty] | 32.6
1577 | 123.7 | [8 empty] | 30.6
1578 | 123.6 | [8 empty] | 25.6
1579 | 123.3 | [8 empty] | 19.1
1580 | 123 | [8 empty] | 13
1581 | 122.5 | [8 empty] | 9
1582 | 122.1 | [8 empty] | 5.5
1583 | 121.5 | [8 empty] | 5.5
1584 | 120.8 | [8 empty] | 9
1585 | 120 | [8 empty] | 13
1586 | 119.1 | [8 empty] | 15.6
1587 | 118.1 | [8 empty] | 14.5
1588 | 117.1 | [8 empty] | 12.5
1589 | 116.2 | [8 empty] | 9
1590 | 115.5 | [8 empty] | 8
1591 | 114.9 | [8 empty] | 8
1592 | 114.5 | [8 empty] | 9
1593 | 114.1 | [8 empty] | 5
1594 | 113.9 | [8 empty] | 2
1595 | 113.7 | [8 empty] | 0.5
1596 | 113.3 | [8 empty] | 0.5
1597 | 112.9 | [8 empty] | 0
1598 | 112.2 | [8 empty] | 0
1599 | 111.4 | [8 empty] | 0
1600 | 110.5 | [8 empty] | 0
1601 | 109.5 | [8 empty] | 0
1602 | 108.5 | [8 empty] | 1
1603 | 107.7 | [8 empty] | 7.9
1604 | 107.1 | [8 empty] | 13.8
1605 | 106.6 | [8 empty] | 17.2
1606 | 106.4 | [8 empty] | 20.2
1607 | 106.2 | [8 empty] | 22.7
1608 | 106.2 | [8 empty] | 26.1
1609 | 106.2 | [8 empty] | 29.1
1610 | 106.4 | [8 empty] | 32
1611 | 106.5 | [8 empty] | 35.5
1612 | 106.8 | [8 empty] | 37.5
1613 | 107.2 | [8 empty] | 37.9
1614 | 107.8 | [8 empty] | 37.9
1615 | 108.5 | [8 empty] | 38.4
1616 | 109.4 | [8 empty] | 39.4
1617 | 110.5 | [8 empty] | 40.9
1618 | 111.7 | [8 empty] | 42.9
1619 | 113 | [8 empty] | 44.8
1620 | 114.1 | [8 empty] | 46.8
1621 | 115.1 | [8 empty] | 48.8
1622 | 115.9 | [8 empty] | 49.3
1623 | 116.5 | [8 empty] | 50.3
1624 | 116.7 | [8 empty] | 50.3
1625 | 116.6 | [8 empty] | 49.8
1626 | 116.2 | [8 empty] | 51.3
1627 | 115.2 | [8 empty] | 52.7
1628 | 113.8 | [8 empty] | 52.7
1629 | 112 | [8 empty] | 54.7
1630 | 110.1 | [8 empty] | 56.2
1631 | 108.3 | [8 empty] | 56.7
1632 | 107 | [8 empty] | 56.2
1633 | 106.1 | [8 empty] | 55.7
1634 | 105.8 | [8 empty] | 54.2
1635 | 105.7 | [8 empty] | 54.7
1636 | 105.7 | [8 empty] | 55.2
1637 | 105.6 | [8 empty] | 55.2
1638 | 105.3 | [8 empty] | 55.7
1639 | 104.9 | [8 empty] | 55.2
1640 | 104.4 | [8 empty] | 54.7
1641 | 104 | [8 empty] | 54.7
1642 | 103.8 | [8 empty] | 53.7
1643 | 103.9 | [8 empty] | 52.7
1644 | 104.4 | [8 empty] | 52.7
1645 | 105.1 | [8 empty] | 53.7
1646 | 106.1 | [8 empty] | 53.7
1647 | 107.2 | [8 empty] | 54.2
1648 | 108.5 | [8 empty] | 55.2
1649 | 109.9 | [8 empty] | 56.7
1650 | 111.3 | [8 empty] | 57.7
1651 | 112.7 | [8 empty] | 57.7
1652 | 113.9 | [8 empty] | 58.2
1653 | 115 | [8 empty] | 59.1
1654 | 116 | [8 empty] | 60.1
1655 | 116.8 | [8 empty] | 61.6
1656 | 117.6 | [8 empty] | 62.1
1657 | 118.4 | [8 empty] | 63.1
1658 | 119.2 | [8 empty] | 65
1659 | 120 | [8 empty] | 65.5
1660 | 120.8 | [8 empty] | 65.5
1661 | 121.6 | [8 empty] | 67
1662 | 122.3 | [8 empty] | 68
1663 | 123.1 | [8 empty] | 68.5
1664 | 123.8 | [8 empty] | 68.5
1665 | 124.4 | [8 empty] | 66.5
1666 | 125 | [8 empty] | 65
1667 | 125.4 | [8 empty] | 63.1
1668 | 125.8 | [8 empty] | 61.1
1669 | 126.1 | [8 empty] | 60.1
1670 | 126.4 | [8 empty] | 58.6
1671 | 126.6 | [8 empty] | 57.2
1672 | 126.7 | [8 empty] | 56.2
1673 | 126.8 | [8 empty] | 56.7
1674 | 126.9 | [8 empty] | 57.7
1675 | 126.9 | [8 empty] | 57.7
1676 | 126.9 | [8 empty] | 58.2
1677 | 126.8 | [8 empty] | 59.1
1678 | 126.6 | [8 empty] | 59.6
1679 | 126.3 | [8 empty] | 59.1
1680 | 126 | [8 empty] | 59.1
1681 | 125.7 | [8 empty] | 57.7
1682 | 125.6 | [8 empty] | 56.7
1683 | 125.6 | [8 empty] | 56.7
1684 | 125.8 | [8 empty] | 56.2
1685 | 126.2 | [8 empty] | 55.7
1686 | 126.6 | [8 empty] | 54.2
1687 | 127 | [8 empty] | 54
1688 | 127.4 | [8 empty] | 54
1689 | 127.6 | [8 empty] | 54
1690 | 127.8 | [8 empty] | 54.1
1691 | 127.9 | [8 empty] | 53.7
1692 | 128 | [8 empty] | 54
1693 | 128.1 | [8 empty] | 53.8
1694 | 128.2 | [8 empty] | 52.9
1695 | 128.3 | [8 empty] | 52
1696 | 128.4 | [8 empty] | 53.7
1697 | 128.5 | [8 empty] | 56.7
1698 | 128.6 | [8 empty] | 59.6
1699 | 128.6 | [8 empty] | 63.6
1700 | 128.5 | [8 empty] | 66.3
1701 | 128.3 | [8 empty] | 67.7
1702 | 128.1 | [8 empty] | 70.6
1703 | 127.9 | [8 empty] | 73.5
1704 | 127.6 | [8 empty] | 76.2
1705 | 127.4 | [8 empty] | 79.1
1706 | 127.2 | [8 empty] | 81.4
1707 | 127 | [8 empty] | 84
1708 | 126.9 | [8 empty] | 87.1
1709 | 126.8 | [8 empty] | 87.9
1710 | 126.7 | [8 empty] | 87.3
1711 | 126.8 | [8 empty] | 87.1
1712 | 126.9 | [8 empty] | 87.6
1713 | 127.1 | [8 empty] | 87.5
1714 | 127.4 | [8 empty] | 86.9
1715 | 127.7 | [8 empty] | 86.7
1716 | 128.1 | [8 empty] | 85.5
1717 | 128.5 | [8 empty] | 84.3
1718 | 129 | [8 empty] | 82.9
1719 | 129.5 | [8 empty] | 81.3
1720 | 130.1 | [8 empty] | 79.6
1721 | 130.6 | [8 empty] | 78.2
1722 | 131 | [8 empty] | 77.2
1723 | 131.2 | [8 empty] | 77.4
1724 | 131.3 | [8 empty] | 78
1725 | 131.2 | [8 empty] | 78.7
1726 | 130.7 | [8 empty] | 79.8
1727 | 129.8 | [8 empty] | 79.2
1728 | 128.4 | [8 empty] | 77.4
1729 | 126.5 | [8 empty] | 75.4
1730 | 124.1 | [8 empty] | 73.4
1731 | 121.6 | [8 empty] | 70.8
1732 | 119 | [8 empty] | 68.6
1733 | 116.5 | [8 empty] | 66.2
1734 | 114.1 | [8 empty] | 61.5
1735 | 111.8 | [8 empty] | 54
1736 | 109.5 | [8 empty] | 44.9
1737 | 107.1 | [8 empty] | 39.2
1738 | 104.8 | [8 empty] | 39
1739 | 102.5 | [8 empty] | 40.7
1740 | 100.4 | [8 empty] | 43.3
1741 | 98.6 | [8 empty] | 44.8
1742 | 97.2 | [8 empty] | 46.4
1743 | 95.9 | [8 empty] | 46.1
1744 | 94.8 | [8 empty] | 45.1
1745 | 93.8 | [8 empty] | 44.8
1746 | 92.8 | [8 empty] | 47.2
1747 | 91.8 | [8 empty] | 49.9
1748 | 91 | [8 empty] | 52.1
1749 | 90.2 | [8 empty] | 54.2
1750 | 89.6 | [8 empty] | 54.7
1751 | 89.1 | [8 empty] | 56.5
1752 | 88.6 | [8 empty] | 59.6
1753 | 88.1 | [8 empty] | 61.6
1754 | 87.6 | [8 empty] | 61
1755 | 87.1 | [8 empty] | 60.9
1756 | 86.6 | [8 empty] | 62.9
1757 | 86.1 | [8 empty] | 64.5
1758 | 85.5 | [8 empty] | 66.3
1759 | 85 | [8 empty] | 68.7
1760 | 84.4 | [8 empty] | 71
1761 | 83.8 | [8 empty] | 74
1762 | 83.2 | [8 empty] | 77.3
1763 | 82.6 | [8 empty] | 80.6
1764 | 82 | [8 empty] | 83.6
1765 | 81.3 | [8 empty] | 86.9
1766 | 80.4 | [8 empty] | 88.2
1767 | 79.1 | [8 empty] | 88.5
1768 | 77.4 | [8 empty] | 90.3
1769 | 75.1 | [8 empty] | 92.3
1770 | 72.3 | [8 empty] | 93.2
1771 | 69.1 | [8 empty] | 93.6
1772 | 65.9 | [8 empty] | 93.8
1773 | 62.7 | [8 empty] | 93.6
1774 | 59.7 | [8 empty] | 92.7
1775 | 57 | [8 empty] | 91.5
1776 | 54.6 | [8 empty] | 89.8
1777 | 52.2 | [8 empty] | 88.5
1778 | 49.7 | [8 empty] | 88.3
1779 | 46.8 | [8 empty] | 85.9
1780 | 43.5 | [8 empty] | 85.9
1781 | 39.9 | [8 empty] | 85.9
1782 | 36.4 | [8 empty] | 85.9
1783 | 33.2 | [8 empty] | 86.6
1784 | 30.5 | [8 empty] | 88.1
1785 | 28.3 | [8 empty] | 89.6
1786 | 26.3 | [8 empty] | 91.9
1787 | 24.4 | [8 empty] | 93.4
1788 | 22.5 | [8 empty] | 92.6
1789 | 20.5 | [8 empty] | 93.4
1790 | 18.2 | [8 empty] | 92.6
1791 | 15.5 | [8 empty] | 92.6
1792 | 12.3 | [8 empty] | 91.9
1793 | 8.7 | [8 empty] | 92.6
1794 | 5.2 | [8 empty] | 93.4
1795 | 0 | [8 empty] | 93.4
1796 | 0 | [8 empty] | 93.4
1797 | 0 | [8 empty] | 92.6
1798 | 0 | [8 empty] | 89.6
1799 | 0 | [8 empty] | 88.1
1800 | 0 | [8 empty] | 85.1
1801 | [9 empty] | 83.6
1802 | [9 empty] | 81.3
1803 | [9 empty] | 78.3
1804 | [9 empty] | 77.6
1805 | [9 empty] | 71.5
1806 | [9 empty] | 67
1807 | [9 empty] | 62.5
1808 | [9 empty] | 60.2
1809 | [9 empty] | 57.2
1810 | [9 empty] | 56.5
1811 | [9 empty] | 57.2
1812 | [9 empty] | 57.2
1813 | [9 empty] | 55.7
1814 | [9 empty] | 54.2
1815 | [9 empty] | 53.5
1816 | [9 empty] | 55
1817 | [9 empty] | 57.2
1818 | [9 empty] | 59.5
1819 | [9 empty] | 59.5
1820 | [9 empty] | 60.2
1821 | [9 empty] | 61.8
1822 | [9 empty] | 63.3
1823 | [9 empty] | 65.5
1824 | [9 empty] | 67
1825 | [9 empty] | 68.5
1826 | [9 empty] | 70.8
1827 | [9 empty] | 73.1
1828 | [9 empty] | 73.1
1829 | [9 empty] | 74.6
1830 | [9 empty] | 77.6
1831 | [9 empty] | 81.3
1832 | [9 empty] | 83.6
1833 | [9 empty] | 85.9
1834 | [9 empty] | 88.9
1835 | [9 empty] | 91.9
1836 | [9 empty] | 94.1
1837 | [9 empty] | 96.4
1838 | [9 empty] | 98.7
1839 | [9 empty] | 100.9
1840 | [9 empty] | 103.2
1841 | [9 empty] | 104.7
1842 | [9 empty] | 106.2
1843 | [9 empty] | 107.7
1844 | [9 empty] | 108.4
1845 | [9 empty] | 108.4
1846 | [9 empty] | 109.2
1847 | [9 empty] | 110
1848 | [9 empty] | 109.2
1849 | [9 empty] | 109.2
1850 | [9 empty] | 110
1851 | [9 empty] | 110.7
1852 | [9 empty] | 110
1853 | [9 empty] | 110.7
1854 | [9 empty] | 110.7
1855 | [9 empty] | 111.5
1856 | [9 empty] | 110.7
1857 | [9 empty] | 111.5
1858 | [9 empty] | 110.7
1859 | [9 empty] | 110
1860 | [9 empty] | 110
1861 | [9 empty] | 108.4
1862 | [9 empty] | 106.9
1863 | [9 empty] | 106.2
1864 | [9 empty] | 105.4
1865 | [9 empty] | 103.9
1866 | [9 empty] | 104.4
1867 | [9 empty] | 104.4
1868 | [9 empty] | 104.4
1869 | [9 empty] | 104.4
1870 | [9 empty] | 104.4
1871 | [9 empty] | 103.7
1872 | [9 empty] | 103.7
1873 | [9 empty] | 103.1
1874 | [9 empty] | 102.4
1875 | [9 empty] | 100.3
1876 | [9 empty] | 99.6
1877 | [9 empty] | 98.2
1878 | [9 empty] | 98.2
1879 | [9 empty] | 98.2
1880 | [9 empty] | 96.8
1881 | [9 empty] | 96.1
1882 | [9 empty] | 96.1
1883 | [9 empty] | 95.4
1884 | [9 empty] | 94.7
1885 | [9 empty] | 94
1886 | [9 empty] | 94
1887 | [9 empty] | 93.3
1888 | [9 empty] | 93.3
1889 | [9 empty] | 91.9
1890 | [9 empty] | 90.5
1891 | [9 empty] | 88.4
1892 | [9 empty] | 86.3
1893 | [9 empty] | 84.3
1894 | [9 empty] | 84.3
1895 | [9 empty] | 84.3
1896 | [9 empty] | 84.3
1897 | [9 empty] | 84.3
1898 | [9 empty] | 84.9
1899 | [9 empty] | 84.9
1900 | [9 empty] | 83.6
1901 | [9 empty] | 83.6
1902 | [9 empty] | 84.3
1903 | [9 empty] | 84.3
1904 | [9 empty] | 84.9
1905 | [9 empty] | 85.6
1906 | [9 empty] | 86.3
1907 | [9 empty] | 86.3
1908 | [9 empty] | 84.9
1909 | [9 empty] | 82.9
1910 | [9 empty] | 83.6
1911 | [9 empty] | 84.3
1912 | [9 empty] | 83.6
1913 | [9 empty] | 82.9
1914 | [9 empty] | 84.3
1915 | [9 empty] | 85.6
1916 | [9 empty] | 87
1917 | [9 empty] | 88.4
1918 | [9 empty] | 88.4
1919 | [9 empty] | 89.1
1920 | [9 empty] | 89.8
1921 | [9 empty] | 89.8
1922 | [9 empty] | 90.5
1923 | [9 empty] | 89.1
1924 | [9 empty] | 89.1
1925 | [9 empty] | 88.4
1926 | [9 empty] | 85.6
1927 | [9 empty] | 83.6
1928 | [9 empty] | 82.9
1929 | [9 empty] | 82.2
1930 | [9 empty] | 81.5
1931 | [9 empty] | 81.5
1932 | [9 empty] | 81.5
1933 | [9 empty] | 80.1
1934 | [9 empty] | 79.4
1935 | [9 empty] | 79.4
1936 | [9 empty] | 78.7
1937 | [9 empty] | 77.3
1938 | [9 empty] | 78
1939 | [9 empty] | 78
1940 | [9 empty] | 78.7
1941 | [9 empty] | 78.7
1942 | [9 empty] | 80.1
1943 | [9 empty] | 80.8
1944 | [9 empty] | 80.1
1945 | [9 empty] | 80.1
1946 | [9 empty] | 80.1
1947 | [9 empty] | 80.8
1948 | [9 empty] | 80.1
1949 | [9 empty] | 79.4
1950 | [9 empty] | 80.1
1951 | [9 empty] | 78.7
1952 | [9 empty] | 80.1
1953 | [9 empty] | 79.4
1954 | [9 empty] | 79.4
1955 | [9 empty] | 80.1
1956 | [9 empty] | 80.1
1957 | [9 empty] | 80.1
1958 | [9 empty] | 80.6
1959 | [9 empty] | 80.6
1960 | [9 empty] | 79.9
1961 | [9 empty] | 79.9
1962 | [9 empty] | 80.6
1963 | [9 empty] | 80.6
1964 | [9 empty] | 82.8
1965 | [9 empty] | 83.5
1966 | [9 empty] | 85
1967 | [9 empty] | 85.7
1968 | [9 empty] | 85.7
1969 | [9 empty] | 86.4
1970 | [9 empty] | 86.4
1971 | [9 empty] | 86.4
1972 | [9 empty] | 85
1973 | [9 empty] | 84.2
1974 | [9 empty] | 83.5
1975 | [9 empty] | 82.1
1976 | [9 empty] | 82.1
1977 | [9 empty] | 81.4
1978 | [9 empty] | 80.6
1979 | [9 empty] | 80.6
1980 | [9 empty] | 79.9
1981 | [9 empty] | 79.9
1982 | [9 empty] | 79.2
1983 | [9 empty] | 78.5
1984 | [9 empty] | 78.5
1985 | [9 empty] | 78.5
1986 | [9 empty] | 77.8
1987 | [9 empty] | 76.3
1988 | [9 empty] | 74.2
1989 | [9 empty] | 70.6
1990 | [9 empty] | 69.8
1991 | [9 empty] | 69.1
1992 | [9 empty] | 63.4
1993 | [9 empty] | 56.9
1994 | [9 empty] | 46.8
1995 | [9 empty] | 41
1996 | [9 empty] | 34.6
1997 | [9 empty] | 32.4
1998 | [9 empty] | 35.3
1999 | [9 empty] | 38.2
2000 | [9 empty] | 42.5
2001 | [9 empty] | 46.1
2002 | [9 empty] | 49.7
2003 | [9 empty] | 52.6
2004 | [9 empty] | 55.4
2005 | [9 empty] | 56.2
2006 | [9 empty] | 56.9
2007 | [9 empty] | 58.3
2008 | [9 empty] | 58.3
2009 | [9 empty] | 59
2010 | [9 empty] | 60.5
2011 | [9 empty] | 61.2
2012 | [9 empty] | 60.5
2013 | [9 empty] | 60.5
2014 | [9 empty] | 57.6
2015 | [9 empty] | 56.2
2016 | [9 empty] | 56.2
2017 | [9 empty] | 54.7
2018 | [9 empty] | 56.9
2019 | [9 empty] | 57.6
2020 | [9 empty] | 59.8
2021 | [9 empty] | 59.8
2022 | [9 empty] | 58.3
2023 | [9 empty] | 58.3
2024 | [9 empty] | 57.6
2025 | [9 empty] | 56.2
2026 | [9 empty] | 54
2027 | [9 empty] | 49
2028 | [9 empty] | 45.4
2029 | [9 empty] | 43.9
2030 | [9 empty] | 42.5
2031 | [9 empty] | 39.6
2032 | [9 empty] | 39.6
2033 | [9 empty] | 40.3
2034 | [9 empty] | 40.3
2035 | [9 empty] | 40.3
2036 | [9 empty] | 41
2037 | [9 empty] | 45.4
2038 | [9 empty] | 47.5
2039 | [9 empty] | 50.4
2040 | [9 empty] | 51.1
2041 | [9 empty] | 52.6
2042 | [9 empty] | 54
2043 | [9 empty] | 53.3
2044 | [9 empty] | 51.8
2045 | [9 empty] | 49.7
2046 | [9 empty] | 49.7
2047 | [9 empty] | 48.2
2048 | [9 empty] | 46.1
2049 | [9 empty] | 40.3
2050 | [9 empty] | 31.7
2051 | [9 empty] | 22.3
2052 | [9 empty] | 18.7
2053 | [9 empty] | 14.4
2054 | [9 empty] | 10.8
2055 | [9 empty] | 11.5
2056 | [9 empty] | 14.4
2057 | [9 empty] | 18.7
2058 | [9 empty] | 26.6
2059 | [9 empty] | 33.1
2060 | [9 empty] | 38.2
2061 | [9 empty] | 38.9
2062 | [9 empty] | 38.2
2063 | [9 empty] | 35.3
2064 | [9 empty] | 31.7
2065 | [9 empty] | 23
2066 | [9 empty] | 13
2067 | [9 empty] | 7.9
2068 | [9 empty] | 4.3
2069 | [9 empty] | 2.9
2070 | [9 empty] | 0.7
2071 | [9 empty] | 0
2072 | [9 empty] | 0
2073 | [9 empty] | 0
2074 | [9 empty] | 0
2075 | [9 empty] | 0
2076 | [9 empty] | 0
2077 | [9 empty] | 0
2078 | [9 empty] | 0
2079 | [9 empty] | 0
2080 | [9 empty] | 0
2081 | [9 empty] | 0
2082 | [9 empty] | 2.4
2083 | [9 empty] | 2.9
2084 | [9 empty] | 5.3
2085 | [9 empty] | 11.5
2086 | [9 empty] | 16.8
2087 | [9 empty] | 19.7
2088 | [9 empty] | 21.1
2089 | [9 empty] | 24.5
2090 | [9 empty] | 26.9
2091 | [9 empty] | 28.3
2092 | [9 empty] | 28.3
2093 | [9 empty] | 27.9
2094 | [9 empty] | 27.9
2095 | [9 empty] | 29.8
2096 | [9 empty] | 31.2
2097 | [9 empty] | 32.2
2098 | [9 empty] | 32.7
2099 | [9 empty] | 33.1
2100 | [9 empty] | 36
2101 | [9 empty] | 40.3
2102 | [9 empty] | 40.8
2103 | [9 empty] | 40.3
2104 | [9 empty] | 37.9
2105 | [9 empty] | 36.5
2106 | [9 empty] | 34.1
2107 | [9 empty] | 30.7
2108 | [9 empty] | 24.5
2109 | [9 empty] | 15.8
2110 | [9 empty] | 8.6
2111 | [9 empty] | 4.3
2112 | [9 empty] | 1.4
2113 | [9 empty] | 0.5
2114 | [9 empty] | 0
2115 | [9 empty] | 0
2116 | [9 empty] | 0
2117 | [9 empty] | 0
2118 | [9 empty] | 0
2119 | [9 empty] | 0.5
2120 | [9 empty] | 5.8
2121 | [9 empty] | 12.5
2122 | [9 empty] | 18.3
2123 | [9 empty] | 21.1
2124 | [9 empty] | 25
2125 | [9 empty] | 29.3
2126 | [9 empty] | 35.5
2127 | [9 empty] | 40.8
2128 | [9 empty] | 44.7
2129 | [9 empty] | 45.6
2130 | [9 empty] | 46.1
2131 | [9 empty] | 48
2132 | [9 empty] | 48
2133 | [9 empty] | 47.5
2134 | [9 empty] | 49.5
2135 | [9 empty] | 50
2136 | [9 empty] | 51.9
2137 | [9 empty] | 53.3
2138 | [9 empty] | 54.8
2139 | [9 empty] | 57.6
2140 | [9 empty] | 56.2
2141 | [9 empty] | 55.2
2142 | [9 empty] | 53.8
2143 | [9 empty] | 52.8
2144 | [9 empty] | 50.9
2145 | [9 empty] | 48.5
2146 | [9 empty] | 42.3
2147 | [9 empty] | 36
2148 | [9 empty] | 31.7
2149 | [9 empty] | 29.8
2150 | [9 empty] | 32.2
2151 | [9 empty] | 35.5
2152 | [9 empty] | 38.9
2153 | [9 empty] | 43.2
2154 | [9 empty] | 46.1
2155 | [9 empty] | 49
2156 | [9 empty] | 50.4
2157 | [9 empty] | 50.4
2158 | [9 empty] | 49
2159 | [9 empty] | 46.6
2160 | [9 empty] | 46.1
2161 | [9 empty] | 46.1
2162 | [9 empty] | 46.8
2163 | [9 empty] | 46.8
2164 | [9 empty] | 46.1
2165 | [9 empty] | 46.1
2166 | [9 empty] | 44.6
2167 | [9 empty] | 43.9
2168 | [9 empty] | 46.1
2169 | [9 empty] | 47.5
2170 | [9 empty] | 49.7
2171 | [9 empty] | 52.6
2172 | [9 empty] | 54
2173 | [9 empty] | 54
2174 | [9 empty] | 51.8
2175 | [9 empty] | 47.5
2176 | [9 empty] | 44.6
2177 | [9 empty] | 41.8
2178 | [9 empty] | 39.6
2179 | [9 empty] | 38.2
2180 | [9 empty] | 36.7
2181 | [9 empty] | 38.2
2182 | [9 empty] | 38.9
2183 | [9 empty] | 40.3
2184 | [9 empty] | 41.8
2185 | [9 empty] | 40.3
2186 | [9 empty] | 40.3
2187 | [9 empty] | 43.2
2188 | [9 empty] | 46.1
2189 | [9 empty] | 50.4
2190 | [9 empty] | 54.7
2191 | [9 empty] | 59
2192 | [9 empty] | 62.6
2193 | [9 empty] | 66.2
2194 | [9 empty] | 69.1
2195 | [9 empty] | 73.4
2196 | [9 empty] | 77
2197 | [9 empty] | 79.2
2198 | [9 empty] | 79.2
2199 | [9 empty] | 80.6
2200 | [9 empty] | 79.9
2201 | [9 empty] | 79.2
2202 | [9 empty] | 77.8
2203 | [9 empty] | 77.8
2204 | [9 empty] | 77
2205 | [9 empty] | 78.5
2206 | [9 empty] | 79.2
2207 | [9 empty] | 81.4
2208 | [9 empty] | 82.1
2209 | [9 empty] | 83.5
2210 | [9 empty] | 84.2
2211 | [9 empty] | 84.2
2212 | [9 empty] | 81.4
2213 | [9 empty] | 79.9
2214 | [9 empty] | 78.5
2215 | [9 empty] | 77.8
2216 | [9 empty] | 79.9
2217 | [9 empty] | 81.4
2218 | [9 empty] | 83.5
2219 | [9 empty] | 86.4
2220 | [9 empty] | 87.8
2221 | [9 empty] | 90
2222 | [9 empty] | 92.2
2223 | [9 empty] | 94.3
2224 | [9 empty] | 95.8
2225 | [9 empty] | 97.9
2226 | [9 empty] | 99.4
2227 | [9 empty] | 101.5
2228 | [9 empty] | 103
2229 | [9 empty] | 103
2230 | [9 empty] | 101.5
2231 | [9 empty] | 97.2
2232 | [9 empty] | 94.3
2233 | [9 empty] | 92.9
2234 | [9 empty] | 91.4
2235 | [9 empty] | 92.2
2236 | [9 empty] | 93.6
2237 | [9 empty] | 95
2238 | [9 empty] | 96.5
2239 | [9 empty] | 97.9
2240 | [9 empty] | 97.9
2241 | [9 empty] | 98.6
2242 | [9 empty] | 100.8
2243 | [9 empty] | 100.8
2244 | [9 empty] | 102.2
2245 | [9 empty] | 102.2
2246 | [9 empty] | 103
2247 | [9 empty] | 103.7
2248 | [9 empty] | 104.8
2249 | [9 empty] | 104.8
2250 | [9 empty] | 104.8
2251 | [9 empty] | 104.8
2252 | [9 empty] | 104.8
2253 | [9 empty] | 105.8
2254 | [9 empty] | 107.2
2255 | [9 empty] | 107.7
2256 | [9 empty] | 108.7
2257 | [9 empty] | 109.2
2258 | [9 empty] | 110.2
2259 | [9 empty] | 110.2
2260 | [9 empty] | 110.7
2261 | [9 empty] | 110.2
2262 | [9 empty] | 110.2
2263 | [9 empty] | 110.2
2264 | [9 empty] | 110.2
2265 | [9 empty] | 110.7
2266 | [9 empty] | 110.7
2267 | [9 empty] | 110.7
2268 | [9 empty] | 111.2
2269 | [9 empty] | 111.2
2270 | [9 empty] | 111.2
2271 | [9 empty] | 111.7
2272 | [9 empty] | 112.2
2273 | [9 empty] | 113.2
2274 | [9 empty] | 113.2
2275 | [9 empty] | 114.2
2276 | [9 empty] | 114.2
2277 | [9 empty] | 114.7
2278 | [9 empty] | 115.1
2279 | [9 empty] | 114.7
2280 | [9 empty] | 114.7
2281 | [9 empty] | 114.7
2282 | [9 empty] | 114.2
2283 | [9 empty] | 114.2
2284 | [9 empty] | 113.7
2285 | [9 empty] | 113.7
2286 | [9 empty] | 113.2
2287 | [9 empty] | 112.7
2288 | [9 empty] | 112.7
2289 | [9 empty] | 112.2
2290 | [9 empty] | 112.7
2291 | [9 empty] | 111.7
2292 | [9 empty] | 111.7
2293 | [9 empty] | 111.7
2294 | [9 empty] | 110.7
2295 | [9 empty] | 110.2
2296 | [9 empty] | 109.7
2297 | [9 empty] | 109.2
2298 | [9 empty] | 108.7
2299 | [9 empty] | 108.2
2300 | [9 empty] | 107.7
2301 | [9 empty] | 107.2
2302 | [9 empty] | 107.2
2303 | [9 empty] | 106.7
2304 | [9 empty] | 106.7
2305 | [9 empty] | 106.7
2306 | [9 empty] | 106.3
2307 | [9 empty] | 106.3
2308 | [9 empty] | 106.3
2309 | [9 empty] | 106.3
2310 | [9 empty] | 107.7
2311 | [9 empty] | 109.2
2312 | [9 empty] | 111.7
2313 | [9 empty] | 113.2
2314 | [9 empty] | 115.6
2315 | [9 empty] | 117.6
2316 | [9 empty] | 120.1
2317 | [9 empty] | 122.1
2318 | [9 empty] | 123.5
2319 | [9 empty] | 124.5
2320 | [9 empty] | 125.5
2321 | [9 empty] | 126
2322 | [9 empty] | 127
2323 | [9 empty] | 127
2324 | [9 empty] | 128
2325 | [9 empty] | 128
2326 | [9 empty] | 128
2327 | [9 empty] | 128
2328 | [9 empty] | 128
2329 | [9 empty] | 128.5
2330 | [9 empty] | 128.5
2331 | [9 empty] | 128.5
2332 | [9 empty] | 128.5
2333 | [9 empty] | 128.5
2334 | [9 empty] | 128.5
2335 | [9 empty] | 126
2336 | [9 empty] | 123.1
2337 | [9 empty] | 121.1
2338 | [9 empty] | 120.6
2339 | [9 empty] | 120.1
2340 | [9 empty] | 119.6
2341 | [9 empty] | 119.6
2342 | [9 empty] | 119.6
2343 | [9 empty] | 119.6
2344 | [9 empty] | 119.6
2345 | [9 empty] | 119.6
2346 | [9 empty] | 120.1
2347 | [9 empty] | 119.6
2348 | [9 empty] | 120.6
2349 | [9 empty] | 120.1
2350 | [9 empty] | 120.6
2351 | [9 empty] | 120.1
2352 | [9 empty] | 119.6
2353 | [9 empty] | 120.1
2354 | [9 empty] | 121.1
2355 | [9 empty] | 122.1
2356 | [9 empty] | 123.1
2357 | [9 empty] | 124.1
2358 | [9 empty] | 125.1
2359 | [9 empty] | 126.1
2360 | [9 empty] | 127.1
2361 | [9 empty] | 128.1
2362 | [9 empty] | 128.1
2363 | [9 empty] | 129.1
2364 | [9 empty] | 130.1
2365 | [9 empty] | 130.1
2366 | [9 empty] | 130.6
2367 | [9 empty] | 131.1
2368 | [9 empty] | 131.1
2369 | [9 empty] | 131.1
2370 | [9 empty] | 131.1
2371 | [9 empty] | 130.6
2372 | [9 empty] | 130.6
2373 | [9 empty] | 130.1
2374 | [9 empty] | 130.1
2375 | [9 empty] | 129.6
2376 | [9 empty] | 129.6
2377 | [9 empty] | 129.1
2378 | [9 empty] | 128.6
2379 | [9 empty] | 129.1
2380 | [9 empty] | 128.1
2381 | [9 empty] | 128.1
2382 | [9 empty] | 127.6
2383 | [9 empty] | 127.1
2384 | [9 empty] | 127.1
2385 | [9 empty] | 126.6
2386 | [9 empty] | 126.1
2387 | [9 empty] | 125.6
2388 | [9 empty] | 125.1
2389 | [9 empty] | 125.1
2390 | [9 empty] | 124.1
2391 | [9 empty] | 123.6
2392 | [9 empty] | 123.6
2393 | [9 empty] | 123.1
2394 | [9 empty] | 122.6
2395 | [9 empty] | 123.1
2396 | [9 empty] | 123.6
2397 | [9 empty] | 123.6
2398 | [9 empty] | 124.1
2399 | [9 empty] | 124.1
2400 | [9 empty] | 124.1
2401 | [9 empty] | 124.6
2402 | [9 empty] | 124.6
2403 | [9 empty] | 124.6
2404 | [9 empty] | 125.1
2405 | [9 empty] | 124.6
2406 | [9 empty] | 125.1
2407 | [9 empty] | 124.6
2408 | [9 empty] | 125.1
2409 | [9 empty] | 125.1
2410 | [9 empty] | 125.1
2411 | [9 empty] | 124.6
2412 | [9 empty] | 123.6
2413 | [9 empty] | 123.1
2414 | [9 empty] | 121.6
2415 | [9 empty] | 120.1
2416 | [9 empty] | 120.6
2417 | [9 empty] | 120.6
2418 | [9 empty] | 121.1
2419 | [9 empty] | 121.1
2420 | [9 empty] | 121.6
2421 | [9 empty] | 121.1
2422 | [9 empty] | 121.1
2423 | [9 empty] | 121.6
2424 | [9 empty] | 122.6
2425 | [9 empty] | 122.6
2426 | [9 empty] | 123.6
2427 | [9 empty] | 124.1
2428 | [9 empty] | 124.6
2429 | [9 empty] | 125.1
2430 | [9 empty] | 125.1
2431 | [9 empty] | 125.6
2432 | [9 empty] | 125.6
2433 | [9 empty] | 125.6
2434 | [9 empty] | 126.7
2435 | [9 empty] | 126
2436 | [9 empty] | 126
2437 | [9 empty] | 126.7
2438 | [9 empty] | 126
2439 | [9 empty] | 127.4
2440 | [9 empty] | 126.7
2441 | [9 empty] | 126.7
2442 | [9 empty] | 127.4
2443 | [9 empty] | 126.7
2444 | [9 empty] | 127.4
2445 | [9 empty] | 126.7
2446 | [9 empty] | 126.7
2447 | [9 empty] | 127.4
2448 | [9 empty] | 126.7
2449 | [9 empty] | 126.7
2450 | [9 empty] | 126.7
2451 | [9 empty] | 126.7
2452 | [9 empty] | 126.7
2453 | [9 empty] | 126.7
2454 | [9 empty] | 126
2455 | [9 empty] | 126
2456 | [9 empty] | 126.7
2457 | [9 empty] | 125.3
2458 | [9 empty] | 126
2459 | [9 empty] | 125.3
2460 | [9 empty] | 126
2461 | [9 empty] | 125.3
2462 | [9 empty] | 125.3
2463 | [9 empty] | 126
2464 | [9 empty] | 125.3
2465 | [9 empty] | 126
2466 | [9 empty] | 126
2467 | [9 empty] | 126
2468 | [9 empty] | 126.7
2469 | [9 empty] | 126
2470 | [9 empty] | 126.7
2471 | [9 empty] | 126.7
2472 | [9 empty] | 126.7
2473 | [9 empty] | 127.4
2474 | [9 empty] | 127.4
2475 | [9 empty] | 128.2
2476 | [9 empty] | 128.2
2477 | [9 empty] | 128.2
2478 | [9 empty] | 128.9
2479 | [9 empty] | 128.9
2480 | [9 empty] | 128.9
2481 | [9 empty] | 128.9
2482 | [9 empty] | 128.9
2483 | [9 empty] | 128.9
2484 | [9 empty] | 128.9
2485 | [9 empty] | 128.9
2486 | [9 empty] | 129.6
2487 | [9 empty] | 129.6
2488 | [9 empty] | 128.9
2489 | [9 empty] | 129.6
2490 | [9 empty] | 129.6
2491 | [9 empty] | 129.6
2492 | [9 empty] | 129.6
2493 | [9 empty] | 129.6
2494 | [9 empty] | 129.6
2495 | [9 empty] | 129.6
2496 | [9 empty] | 129.6
2497 | [9 empty] | 129.6
2498 | [9 empty] | 130.3
2499 | [9 empty] | 130.3
2500 | [9 empty] | 130.3
2501 | [9 empty] | 130.3
2502 | [9 empty] | 131
2503 | [9 empty] | 131
2504 | [9 empty] | 131
2505 | [9 empty] | 131.8
2506 | [9 empty] | 131
2507 | [9 empty] | 131.8
2508 | [9 empty] | 131
2509 | [9 empty] | 131
2510 | [9 empty] | 129.6
2511 | [9 empty] | 128.9
2512 | [9 empty] | 127.4
2513 | [9 empty] | 127.4
2514 | [9 empty] | 126.7
2515 | [9 empty] | 126
2516 | [9 empty] | 126
2517 | [9 empty] | 125.3
2518 | [9 empty] | 125.3
2519 | [9 empty] | 125.3
2520 | [9 empty] | 124.6
2521 | [9 empty] | 124.6
2522 | [9 empty] | 124.6
2523 | [9 empty] | 124.6
2524 | [9 empty] | 124.6
2525 | [9 empty] | 125
2526 | [9 empty] | 125
2527 | [9 empty] | 125.8
2528 | [9 empty] | 125.8
2529 | [9 empty] | 127.3
2530 | [9 empty] | 128
2531 | [9 empty] | 128
2532 | [9 empty] | 127.3
2533 | [9 empty] | 126.5
2534 | [9 empty] | 125.8
2535 | [9 empty] | 125
2536 | [9 empty] | 125
2537 | [9 empty] | 124.3
2538 | [9 empty] | 122.8
2539 | [9 empty] | 121.2
2540 | [9 empty] | 121.2
2541 | [9 empty] | 122
2542 | [9 empty] | 122
2543 | [9 empty] | 122
2544 | [9 empty] | 121.2
2545 | [9 empty] | 119
2546 | [9 empty] | 117.5
2547 | [9 empty] | 116.7
2548 | [9 empty] | 115.2
2549 | [9 empty] | 113
2550 | [9 empty] | 110
2551 | [9 empty] | 103.9
2552 | [9 empty] | 95.6
2553 | [9 empty] | 88.1
2554 | [9 empty] | 84.3
2555 | [9 empty] | 83.6
2556 | [9 empty] | 85.1
2557 | [9 empty] | 88.1
2558 | [9 empty] | 91.1
2559 | [9 empty] | 91.9
2560 | [9 empty] | 93.4
2561 | [9 empty] | 94.9
2562 | [9 empty] | 93.4
2563 | [9 empty] | 94.1
2564 | [9 empty] | 94.9
2565 | [9 empty] | 93.4
2566 | [9 empty] | 94.1
2567 | [9 empty] | 94.9
2568 | [9 empty] | 97.1
2569 | [9 empty] | 98.7
2570 | [9 empty] | 100.2
2571 | [9 empty] | 100.9
2572 | [9 empty] | 100.9
2573 | [9 empty] | 102.4
2574 | [9 empty] | 103.2
2575 | [9 empty] | 105.4
2576 | [9 empty] | 106.2
2577 | [9 empty] | 107.7
2578 | [9 empty] | 108.4
2579 | [9 empty] | 109.2
2580 | [9 empty] | 108.4
2581 | [9 empty] | 109.2
2582 | [9 empty] | 110
2583 | [9 empty] | 109.2
2584 | [9 empty] | 110.7
2585 | [9 empty] | 110
2586 | [9 empty] | 110
2587 | [9 empty] | 111.5
2588 | [9 empty] | 110.7
2589 | [9 empty] | 108.4
2590 | [9 empty] | 110
2591 | [9 empty] | 110.7
2592 | [9 empty] | 112.2
2593 | [9 empty] | 114.5
2594 | [9 empty] | 114.5
2595 | [9 empty] | 113
2596 | [9 empty] | 110.7
2597 | [9 empty] | 108.4
2598 | [9 empty] | 106.2
2599 | [9 empty] | 106.9
2600 | [9 empty] | 108.4
2601 | [9 empty] | 109.2
2602 | [9 empty] | 110.7
2603 | [9 empty] | 110.7
2604 | [9 empty] | 112.2
2605 | [9 empty] | 111.5
2606 | [9 empty] | 113
2607 | [9 empty] | 113.7
2608 | [9 empty] | 114.5
2609 | [9 empty] | 115.2
2610 | [9 empty] | 115.2
2611 | [9 empty] | 113.7
2612 | [9 empty] | 112.2
2613 | [9 empty] | 109.2
2614 | [9 empty] | 106.9
2615 | [9 empty] | 104.7
2616 | [9 empty] | 104.7
2617 | [9 empty] | 107.7
2618 | [9 empty] | 110
2619 | [9 empty] | 111.5
2620 | [9 empty] | 113
2621 | [9 empty] | 114.5
2622 | [9 empty] | 115.2
2623 | [9 empty] | 116.7
2624 | [9 empty] | 117.5
2625 | [9 empty] | 118.2
2626 | [9 empty] | 119
2627 | [9 empty] | 119.7
2628 | [9 empty] | 119.7
2629 | [9 empty] | 118.2
2630 | [9 empty] | 116.7
2631 | [9 empty] | 116
2632 | [9 empty] | 116
2633 | [9 empty] | 115.2
2634 | [9 empty] | 112.2
2635 | [9 empty] | 111.5
2636 | [9 empty] | 110.7
2637 | [9 empty] | 110.7
2638 | [9 empty] | 111.5
2639 | [9 empty] | 111.5
2640 | [9 empty] | 111.5
2641 | [9 empty] | 111.5
2642 | [9 empty] | 111.5
2643 | [9 empty] | 110.7
2644 | [9 empty] | 110.7
2645 | [9 empty] | 111.5
2646 | [9 empty] | 113
2647 | [9 empty] | 113
2648 | [9 empty] | 113
2649 | [9 empty] | 112.2
2650 | [9 empty] | 111.5
2651 | [9 empty] | 110
2652 | [9 empty] | 106.9
2653 | [9 empty] | 104.7
2654 | [9 empty] | 103.9
2655 | [9 empty] | 103.2
2656 | [9 empty] | 101.7
2657 | [9 empty] | 99.4
2658 | [9 empty] | 96.4
2659 | [9 empty] | 91.1
2660 | [9 empty] | 83.6
2661 | [9 empty] | 71.5
2662 | [9 empty] | 62.5
2663 | [9 empty] | 56.5
2664 | [9 empty] | 52.7
2665 | [9 empty] | 50.5
2666 | [9 empty] | 45.9
2667 | [9 empty] | 44.4
2668 | [9 empty] | 42.9
2669 | [9 empty] | 44.4
2670 | [9 empty] | 46.7
2671 | [9 empty] | 51.2
2672 | [9 empty] | 54.2
2673 | [9 empty] | 58
2674 | [9 empty] | 62.5
2675 | [9 empty] | 67
2676 | [9 empty] | 70
2677 | [9 empty] | 74.6
2678 | [9 empty] | 77.6
2679 | [9 empty] | 82.1
2680 | [9 empty] | 85.1
2681 | [9 empty] | 88.1
2682 | [9 empty] | 91.9
2683 | [9 empty] | 94.9
2684 | [9 empty] | 97.1
2685 | [9 empty] | 100.2
2686 | [9 empty] | 101.7
2687 | [9 empty] | 103.9
2688 | [9 empty] | 103.9
2689 | [9 empty] | 105.4
2690 | [9 empty] | 106.2
2691 | [9 empty] | 107.7
2692 | [9 empty] | 106.9
2693 | [9 empty] | 104.7
2694 | [9 empty] | 102.4
2695 | [9 empty] | 99.4
2696 | [9 empty] | 98.3
2697 | [9 empty] | 98.3
2698 | [9 empty] | 98.3
2699 | [9 empty] | 99.3
2700 | [9 empty] | 99.3
2701 | [9 empty] | 100.3
2702 | [9 empty] | 100.8
2703 | [9 empty] | 101.3
2704 | [9 empty] | 101.3
2705 | [9 empty] | 101.8
2706 | [9 empty] | 101.8
2707 | [9 empty] | 102.8
2708 | [9 empty] | 102.8
2709 | [9 empty] | 103.3
2710 | [9 empty] | 103.8
2711 | [9 empty] | 104.3
2712 | [9 empty] | 104.3
2713 | [9 empty] | 105.3
2714 | [9 empty] | 105.3
2715 | [9 empty] | 105.3
2716 | [9 empty] | 105.8
2717 | [9 empty] | 106.3
2718 | [9 empty] | 106.3
2719 | [9 empty] | 106.3
2720 | [9 empty] | 106.7
2721 | [9 empty] | 106.7
2722 | [9 empty] | 106.7
2723 | [9 empty] | 107.2
2724 | [9 empty] | 106.7
2725 | [9 empty] | 106.7
2726 | [9 empty] | 107.2
2727 | [9 empty] | 106.7
2728 | [9 empty] | 107.2
2729 | [9 empty] | 106.7
2730 | [9 empty] | 106.3
2731 | [9 empty] | 106.7
2732 | [9 empty] | 106.3
2733 | [9 empty] | 106.7
2734 | [9 empty] | 106.3
2735 | [9 empty] | 106.3
2736 | [9 empty] | 106.7
2737 | [9 empty] | 106.3
2738 | [9 empty] | 106.3
2739 | [9 empty] | 106.3
2740 | [9 empty] | 106.7
2741 | [9 empty] | 106.3
2742 | [9 empty] | 106.3
2743 | [9 empty] | 107.2
2744 | [9 empty] | 106.7
2745 | [9 empty] | 107.7
2746 | [9 empty] | 107.7
2747 | [9 empty] | 108.2
2748 | [9 empty] | 108.7
2749 | [9 empty] | 109.7
2750 | [9 empty] | 110.2
2751 | [9 empty] | 111.2
2752 | [9 empty] | 111.7
2753 | [9 empty] | 113.2
2754 | [9 empty] | 114.2
2755 | [9 empty] | 115.1
2756 | [9 empty] | 116.6
2757 | [9 empty] | 117.6
2758 | [9 empty] | 118.1
2759 | [9 empty] | 119.6
2760 | [9 empty] | 120.1
2761 | [9 empty] | 121.1
2762 | [9 empty] | 121.6
2763 | [9 empty] | 122.1
2764 | [9 empty] | 123.1
2765 | [9 empty] | 123.1
2766 | [9 empty] | 124
2767 | [9 empty] | 124
2768 | [9 empty] | 124.5
2769 | [9 empty] | 124.5
2770 | [9 empty] | 124.5
2771 | [9 empty] | 124.5
2772 | [9 empty] | 125
2773 | [9 empty] | 124.5
2774 | [9 empty] | 124.5
2775 | [9 empty] | 124.5
2776 | [9 empty] | 124.5
2777 | [9 empty] | 124
2778 | [9 empty] | 123.5
2779 | [9 empty] | 123.1
2780 | [9 empty] | 122.6
2781 | [9 empty] | 122.1
2782 | [9 empty] | 122.1
2783 | [9 empty] | 121.1
2784 | [9 empty] | 121.1
2785 | [9 empty] | 121.1
2786 | [9 empty] | 121.1
2787 | [9 empty] | 121.1
2788 | [9 empty] | 121.4
2789 | [9 empty] | 121.4
2790 | [9 empty] | 121.9
2791 | [9 empty] | 122.9
2792 | [9 empty] | 122.9
2793 | [9 empty] | 124.4
2794 | [9 empty] | 125.4
2795 | [9 empty] | 125.9
2796 | [9 empty] | 126.9
2797 | [9 empty] | 127.9
2798 | [9 empty] | 128.4
2799 | [9 empty] | 129.4
2800 | [9 empty] | 130.4
2801 | [9 empty] | 131.4
2802 | [9 empty] | 132.4
2803 | [9 empty] | 133.5
2804 | [9 empty] | 134.5
2805 | [9 empty] | 135.5
2806 | [9 empty] | 136.5
2807 | [9 empty] | 136.5
2808 | [9 empty] | 136.5
2809 | [9 empty] | 137.5
2810 | [9 empty] | 138
2811 | [9 empty] | 138
2812 | [9 empty] | 138.5
2813 | [9 empty] | 140
2814 | [9 empty] | 140.5
2815 | [9 empty] | 141.5
2816 | [9 empty] | 143
2817 | [9 empty] | 143.5
2818 | [9 empty] | 145
2819 | [9 empty] | 145.5
2820 | [9 empty] | 146.5
2821 | [9 empty] | 147.5
2822 | [9 empty] | 147
2823 | [9 empty] | 148
2824 | [9 empty] | 148
2825 | [9 empty] | 147.5
2826 | [9 empty] | 147.5
2827 | [9 empty] | 147
2828 | [9 empty] | 146
2829 | [9 empty] | 146
2830 | [9 empty] | 145
2831 | [9 empty] | 144.5
2832 | [9 empty] | 144.5
2833 | [9 empty] | 143.5
2834 | [9 empty] | 143.5
2835 | [9 empty] | 143
2836 | [9 empty] | 143
2837 | [9 empty] | 142.5
2838 | [9 empty] | 142
2839 | [9 empty] | 142
2840 | [9 empty] | 142
2841 | [9 empty] | 141.5
2842 | [9 empty] | 141
2843 | [9 empty] | 141
2844 | [9 empty] | 140.5
2845 | [9 empty] | 140.5
2846 | [9 empty] | 140.5
2847 | [9 empty] | 140.5
2848 | [9 empty] | 140
2849 | [9 empty] | 140
2850 | [9 empty] | 140.5
2851 | [9 empty] | 140
2852 | [9 empty] | 140
2853 | [9 empty] | 140
2854 | [9 empty] | 140.5
2855 | [9 empty] | 140.5
2856 | [9 empty] | 140.5
2857 | [9 empty] | 140.5
2858 | [9 empty] | 141
2859 | [9 empty] | 141
2860 | [9 empty] | 141
2861 | [9 empty] | 140.5
2862 | [9 empty] | 141.5
2863 | [9 empty] | 141
2864 | [9 empty] | 141
2865 | [9 empty] | 141
2866 | [9 empty] | 141.5
2867 | [9 empty] | 141
2868 | [9 empty] | 141.5
2869 | [9 empty] | 141.5
2870 | [9 empty] | 141
2871 | [9 empty] | 141.5
2872 | [9 empty] | 141
2873 | [9 empty] | 141.5
2874 | [9 empty] | 141
2875 | [9 empty] | 141
2876 | [9 empty] | 140.5
2877 | [9 empty] | 140.5
2878 | [9 empty] | 140.5
2879 | [9 empty] | 140.5
2880 | [9 empty] | 140.5
2881 | [9 empty] | 140.7
2882 | [9 empty] | 140.7
2883 | [9 empty] | 141.3
2884 | [9 empty] | 141.3
2885 | [9 empty] | 141.3
2886 | [9 empty] | 142
2887 | [9 empty] | 142.7
2888 | [9 empty] | 142
2889 | [9 empty] | 142.7
2890 | [9 empty] | 143.4
2891 | [9 empty] | 143.4
2892 | [9 empty] | 143.4
2893 | [9 empty] | 144.1
2894 | [9 empty] | 144.8
2895 | [9 empty] | 144.1
2896 | [9 empty] | 144.1
2897 | [9 empty] | 144.8
2898 | [9 empty] | 143.4
2899 | [9 empty] | 143.4
2900 | [9 empty] | 142.7
2901 | [9 empty] | 142.7
2902 | [9 empty] | 142.7
2903 | [9 empty] | 142.7
2904 | [9 empty] | 141.3
2905 | [9 empty] | 138.6
2906 | [9 empty] | 137.2
2907 | [9 empty] | 137.2
2908 | [9 empty] | 134.4
2909 | [9 empty] | 133.7
2910 | [9 empty] | 133
2911 | [9 empty] | 133
2912 | [9 empty] | 134.4
2913 | [9 empty] | 134.4
2914 | [9 empty] | 135.8
2915 | [9 empty] | 137.2
2916 | [9 empty] | 138.6
2917 | [9 empty] | 140.7
2918 | [9 empty] | 142.7
2919 | [9 empty] | 144.8
2920 | [9 empty] | 146.2
2921 | [9 empty] | 147.6
2922 | [9 empty] | 149
2923 | [9 empty] | 150.4
2924 | [9 empty] | 150.4
2925 | [9 empty] | 150.4
2926 | [9 empty] | 149.7
2927 | [9 empty] | 148.3
2928 | [9 empty] | 146.9
2929 | [9 empty] | 146.9
2930 | [9 empty] | 146.2
2931 | [9 empty] | 144.8
2932 | [9 empty] | 144.8
2933 | [9 empty] | 143.4
2934 | [9 empty] | 143.4
2935 | [9 empty] | 142.7
2936 | [9 empty] | 143.4
2937 | [9 empty] | 142.7
2938 | [9 empty] | 142.7
2939 | [9 empty] | 143.4
2940 | [9 empty] | 143.4
2941 | [9 empty] | 142.7
2942 | [9 empty] | 142.7
2943 | [9 empty] | 142.7
2944 | [9 empty] | 139.3
2945 | [9 empty] | 137.2
2946 | [9 empty] | 135.1
2947 | [9 empty] | 135.1
2948 | [9 empty] | 135.1
2949 | [9 empty] | 133.7
2950 | [9 empty] | 130.9
2951 | [9 empty] | 128.1
2952 | [9 empty] | 126.7
2953 | [9 empty] | 124.6
2954 | [9 empty] | 123.2
2955 | [9 empty] | 121.2
2956 | [9 empty] | 119.8
2957 | [9 empty] | 118.4
2958 | [9 empty] | 117
2959 | [9 empty] | 117
2960 | [9 empty] | 117.7
2961 | [9 empty] | 118.4
2962 | [9 empty] | 119.8
2963 | [9 empty] | 120.5
2964 | [9 empty] | 121.9
2965 | [9 empty] | 122.5
2966 | [9 empty] | 123.2
2967 | [9 empty] | 123.9
2968 | [9 empty] | 123.9
2969 | [9 empty] | 123.9
2970 | [9 empty] | 123.9
2971 | [9 empty] | 124.9
2972 | [9 empty] | 122.5
2973 | [9 empty] | 122
2974 | [9 empty] | 122
2975 | [9 empty] | 120.1
2976 | [9 empty] | 118.6
2977 | [9 empty] | 116.7
2978 | [9 empty] | 114.3
2979 | [9 empty] | 112.4
2980 | [9 empty] | 110
2981 | [9 empty] | 108.5
2982 | [9 empty] | 105.7
2983 | [9 empty] | 104.8
2984 | [9 empty] | 104.8
2985 | [9 empty] | 104.8
2986 | [9 empty] | 104.8
2987 | [9 empty] | 104.8
2988 | [9 empty] | 104.8
2989 | [9 empty] | 99.9
2990 | [9 empty] | 93.7
2991 | [9 empty] | 87.9
2992 | [9 empty] | 86
2993 | [9 empty] | 83.6
2994 | [9 empty] | 82.1
2995 | [9 empty] | 82.1
2996 | [9 empty] | 81.7
2997 | [9 empty] | 82.1
2998 | [9 empty] | 82.1
2999 | [9 empty] | 82.1
3000 | [9 empty] | 81.7
3001 | [9 empty] | 83.1
3002 | [9 empty] | 81.7
3003 | [9 empty] | 78.8
3004 | [9 empty] | 77.8
3005 | [9 empty] | 74.4
3006 | [9 empty] | 74
3007 | [9 empty] | 73.5
3008 | [9 empty] | 73
3009 | [9 empty] | 72.5
3010 | [9 empty] | 67.7
3011 | [9 empty] | 59.6
3012 | [9 empty] | 54.8
3013 | [9 empty] | 53.3
3014 | [9 empty] | 52.8
3015 | [9 empty] | 55.7
3016 | [9 empty] | 59.1
3017 | [9 empty] | 60.5
3018 | [9 empty] | 63.9
3019 | [9 empty] | 67.7
3020 | [9 empty] | 71.1
3021 | [9 empty] | 74.9
3022 | [9 empty] | 77.3
3023 | [9 empty] | 76.4
3024 | [9 empty] | 78.8
3025 | [9 empty] | 79.7
3026 | [9 empty] | 80.2
3027 | [9 empty] | 80.7
3028 | [9 empty] | 80.7
3029 | [9 empty] | 80.7
3030 | [9 empty] | 81.2
3031 | [9 empty] | 82.1
3032 | [9 empty] | 84.1
3033 | [9 empty] | 86
3034 | [9 empty] | 87.9
3035 | [9 empty] | 89.8
3036 | [9 empty] | 89.3
3037 | [9 empty] | 89.3
3038 | [9 empty] | 89.8
3039 | [9 empty] | 91.3
3040 | [9 empty] | 93.2
3041 | [9 empty] | 94.6
3042 | [9 empty] | 96.1
3043 | [9 empty] | 95.1
3044 | [9 empty] | 93.2
3045 | [9 empty] | 90.8
3046 | [9 empty] | 87.9
3047 | [9 empty] | 86
3048 | [9 empty] | 84.1
3049 | [9 empty] | 82.1
3050 | [9 empty] | 81.2
3051 | [9 empty] | 81.2
3052 | [9 empty] | 80.4
3053 | [9 empty] | 79.7
3054 | [9 empty] | 77.4
3055 | [9 empty] | 76.6
3056 | [9 empty] | 75.1
3057 | [9 empty] | 72.8
3058 | [9 empty] | 69.7
3059 | [9 empty] | 65.1
3060 | [9 empty] | 58.2
3061 | [9 empty] | 46.7
3062 | [9 empty] | 39.8
3063 | [9 empty] | 41.4
3064 | [9 empty] | 43.7
3065 | [9 empty] | 46.7
3066 | [9 empty] | 50.6
3067 | [9 empty] | 53.6
3068 | [9 empty] | 56.7
3069 | [9 empty] | 58.2
3070 | [9 empty] | 59
3071 | [9 empty] | 59
3072 | [9 empty] | 56.7
3073 | [9 empty] | 53.6
3074 | [9 empty] | 50.6
3075 | [9 empty] | 48.3
3076 | [9 empty] | 45.2
3077 | [9 empty] | 42.9
3078 | [9 empty] | 38.3
3079 | [9 empty] | 31.4
3080 | [9 empty] | 23.7
3081 | [9 empty] | 21.4
3082 | [9 empty] | 21.4
3083 | [9 empty] | 20.7
3084 | [9 empty] | 16.9
3085 | [9 empty] | 10
3086 | [9 empty] | 10
3087 | [9 empty] | 16.9
3088 | [9 empty] | 21.4
3089 | [9 empty] | 23.7
3090 | [9 empty] | 29.1
3091 | [9 empty] | 33.7
3092 | [9 empty] | 38.3
3093 | [9 empty] | 40.6
3094 | [9 empty] | 39.8
3095 | [9 empty] | 41.4
3096 | [9 empty] | 42.9
3097 | [9 empty] | 42.9
3098 | [9 empty] | 43.7
3099 | [9 empty] | 43.7
3100 | [9 empty] | 43.7
3101 | [9 empty] | 42.1
3102 | [9 empty] | 39.8
3103 | [9 empty] | 38.3
3104 | [9 empty] | 36
3105 | [9 empty] | 34.5
3106 | [9 empty] | 34.5
3107 | [9 empty] | 36
3108 | [9 empty] | 39.1
3109 | [9 empty] | 40.6
3110 | [9 empty] | 43.7
3111 | [9 empty] | 45.2
3112 | [9 empty] | 46
3113 | [9 empty] | 47.5
3114 | [9 empty] | 48.3
3115 | [9 empty] | 46.7
3116 | [9 empty] | 45.2
3117 | [9 empty] | 43.7
3118 | [9 empty] | 42.9
3119 | [9 empty] | 39.8
3120 | [9 empty] | 30.6
3121 | [9 empty] | 23
3122 | [9 empty] | 21.4
3123 | [9 empty] | 20.7
3124 | [9 empty] | 19.9
3125 | [9 empty] | 25.3
3126 | [9 empty] | 32.2
3127 | [9 empty] | 35.2
3128 | [9 empty] | 34.5
3129 | [9 empty] | 33.7
3130 | [9 empty] | 32.2
3131 | [9 empty] | 28.3
3132 | [9 empty] | 23.7
3133 | [9 empty] | 16.9
3134 | [9 empty] | 13
3135 | [9 empty] | 12.3
3136 | [9 empty] | 10
3137 | [9 empty] | 6.9
3138 | [9 empty] | 0.8
3139 | [9 empty] | 0
3140 | [9 empty] | 0
3141 | [9 empty] | 0
3142 | [9 empty] | 0
3143 | [9 empty] | 0